## Sheet1
公告(開)號 | KindCode | 公告(開)日 | 名稱 | 申請日 | 摘要 | 申請範圍 | 專利權人 | IPC
US20110184301 | A1 | 2011-07-28 | HEART FAILURE DETECTOR | 2008-09-30 | In an apparatus and method for detecting incipient heart failure of a patient. Impedance signals reflecting volume changes of the right ventricle and/or the right atrium of a heart of the patient are obtained. The impedance signals are processed to determine a first impedance parameter substantially reflecting a volume of the right ventricle, and a heart failure status is determined based on the first impedance parameter, wherein a decreasing first impedance parameter is determined to be an indication of a deterioration of the heart failure status. | 1. A heart failure detector for detecting incipient heart failure of a patient comprising: an impedance measuring unit that obtains impedance signals reflecting volume changes of the right ventricle of a heart of said patient, said impedance measuring unit being connectable to at least two electrodes adapted to be located in said right ventricle such that volume changes of said right ventricle and/or said right atrium are reflected by said impedance signals;a computerized impedance processing unit configured to receive said impedance signals from said impedance measuring unit and to process said impedance signals to determine a first impedance parameter substantially reflecting a volume of the right ventricle; anda computerized heart failure status determining unit configured to determine a heart failure status based on said first impedance parameter, wherein a decreasing first impedance parameter is determined to be an indication of a deterioration of said heart failure status. 2. The heart failure detector according to claim 1, further comprising a QRS detector circuit connectable to said electrodes, said QRS detector detecting occurrence of cardiac events in the cardiac cycle, and said impedance processing unit synchronizing detected cardiac events with said impedance signals and processing said impedance signals such that the first impedance parameter reflects an end-systolic volume of the right ventricle. 3. The heart failure detector according to claim 2, wherein said QRS detector identifies cardiac events in successive QRS complexes; andsaid impedance processing unit being configured to identify a maximum impedance in a time window between to successive QRS complexes, wherein said maximum impedance substantially reflects the end-systolic volume, and to determine said first impedance parameter to be said identified maximum impedance. 4. The heart failure detector according to claim 1, wherein said impedance processing unit is configured to process said impedance signals to determine a second impedance parameter substantially reflecting a difference between diastolic and systolic volume. 5. The heart failure detector according to claim 1, wherein said impedance processing unit is configured to process said impedance signals to determine a second impedance parameter substantially reflecting a right ventricular ejection-fraction. 6. The heart failure detector according to claim 4, wherein said heart failure status determining unit is configured to determine that a heart failure status of said patient is deteriorating if said first impedance parameter has decreased below a predetermined first impedance parameter threshold, and said second impedance parameter has decreased, or if said second impedance parameter remains substantially unchanged. 7. The heart failure detector according to claim 1, wherein said impedance processing unit is adapted to calculate a rate of change of said first and said second impedance parameter for each cardiac ... | St. Jude Medical AB | A61B005/0472 A61B005/0452
US20110172503 | A1 | 2011-07-14 | Physiological Data Collection System | 2008-07-16 | A physiological data collection system that includes a recorder box having a memory device. The recorder box is in communication with a plurality of external sensors and a plurality of internal sensors. The physiological data collection system further includes a speaker and a controller, each in communication with the recorder box. The controller is provided for controlling the operation of the recorder box. The physiological data collection system further includes a set of ancillary functions that support and improve data integrity, usability, cost effectiveness and reliability of the system. | 1. A physiological data collection system comprising: a recorder box having a memory device;a plurality of external sensors in communication with the recorder box;a plurality of internal sensors in communication with the recorder box;a speaker in communication with the recorder box; anda controller in communication with the recorder box for controlling the operation of the recorder box. 2. The physiological data collection system of claim 1 wherein the recorder box includes a wireless transmitter/receiver channel. 3. The physiological data collection system of claim 1 wherein the memory device is a smartcard. 4. The physiological data collection system of claim 3 wherein the recorder box includes a slot in communication with the smartcard, the slot being positioned in the recorder box to impede the removal of the smartcard. 5. The physiological data collection system of claim 1 wherein the plurality of external sensors is selected from the group consisting of a chest effort belt, an abdominal effort belt, an electroencephalogram (EEG) sensor, an electrooculogram (EOG) sensor, an electromyogram (EMG) sensor, an electrocardiogram (ECG) sensor, an oximetry probe, and a nasal cannula. 6. The physiological data collection system of claim 5 wherein the chest effort belt includes a fastener for attaching the chest effort belt to the recorder box, the fastener being in electrical communication with the recorder box. 7. The physiological data collection system of claim 5 wherein the electroencephalogram (EEG) sensor, the electrooculogram (EOG) sensor, and the electromyogram (EMG) sensor are facially applied sensors having a common connector engaging a single external communication port for communication with the recorder box. 8. The physiological data collection system of claim 7 wherein the single external communication port is a female telephony port and the common connector is a male telephony connector. 9. The physiological data collection system of claim 1 wherein the plurality of internal sensors is selected from the group consisting of a microphone, a body movement sensor, a body position sensor, a pressure-flow sensor, and a multitude of ambient condition sensors. 10. The physiological data collection system of claim 9 wherein the microphone includes a patient-activated recording mode for recording a patient message and synchronizing a time stamp with the patient message, and a continuous monitoring mode for recording ambient sound. 11. The physiological data collection system of claim 9 wherein the body movement sensor is a DC response accelerometer, the body movement sensor having a body position function capable of determining body position in three axes. 12. The physiological data collection system of claim 1 wherein the speaker is contained within the recorder box, the speaker having one or more of a patient introduction and setup instruction mode, an error correction instruction mode, and a special test condition instruction mode,... | SUNRISE MEDICAL HHG, INC. | A61B005/00
US20110190622 | A1 | 2011-08-04 | MAGNETIC RESONANCE IMAGING APPARATUS AND METHOD | 2011-01-27 | A magnetic resonance imaging apparatus executes a pulse sequence for generating a phase shift of each spin, corresponding to a flow rate of the spin to thereby acquire magnetic resonance signals from a subject and determines a position of each blood vessel of the subject, based on each of the magnetic resonance signals. The magnetic resonance imaging apparatus includes a blood vessel position specifying device for specifying a position of each blood vessel, based on a change in signal intensity of the magnetic resonance signal with time and based on a change in the flow rate of the spin with time. | 1. A magnetic resonance imaging apparatus configured to execute a pulse sequence for generating a phase shift of each spin corresponding to a flow rate of the spin to thereby acquire magnetic resonance signals from a subject and to determine a position of each blood vessel of the subject based on each of the magnetic resonance signals, said magnetic resonance imaging apparatus comprising a blood vessel position specifying device configured to specify a position of each blood vessel based on a change in signal intensity of the magnetic resonance signal with time and based on a change in the flow rate of the spin with time. 2. The magnetic resonance imaging apparatus according to claim 1, wherein the blood vessel position specifying device is configured to specify the position of each blood vessel based on a change in the signal intensity of the magnetic resonance signal with time at each position of a predetermined cutting plane of the subject and the change in the flow rate of the spin with time at each position thereof. 3. The magnetic resonance imaging apparatus according to claim 2, wherein the blood vessel position specifying device is configured to specify the position of each blood vessel based on data depending on the signal intensity and the flow rate. 4. The magnetic resonance imaging apparatus according to claim 3, wherein a data sequence indicative of changes in the data with time is determined for each position of the predetermined cutting plane of the subject and the position of each blood vessel is specified based on the data sequence. 5. The magnetic resonance imaging apparatus according to claim 4, wherein the blood vessel position specifying device is configured to: determine a maximum value in a time direction of an absolute value of the data in the data sequence for each position of the predetermined cutting plane; anda specify the position of each blood vessel based on the maximum value. 6. The magnetic resonance imaging apparatus according to claim 4, wherein the blood vessel position specifying device is configured to specify the position of each blood vessel based on a correlation between the data sequences at positions adjacent to each other in the predetermined cutting plane. 7. The magnetic resonance imaging apparatus according to claim 5, wherein the blood vessel position specifying device is configured to specify the position of each blood vessel based on a correlation between the data sequences at positions adjacent to each other in the predetermined cutting plane. 8. The magnetic resonance imaging apparatus according to claim 4, wherein the blood vessel position specifying device is configured to: determine means values or standard deviations of the data sequences at the positions adjacent to each other in the predetermined cutting plane; andspecify the position of the blood vessel based on the means values or the standard deviations. 9. The magnetic resonance imaging apparatus according to claim 5, wherein t... | - | A61B005/055
US20110208034 | A1 | 2011-08-25 | MEDICAL EXAMINATION AND/OR TREATMENT APPARATUS | 2011-02-14 | A medical examination and/or treatment apparatus having an apparatus for position acquisition assigned to a control facility has at least one transmitter that is disposed on a movable part that can be controlled by way of the control facility and transmits a signal and at least one receiver disposed on the movable part for receiving a signal reflected by an external object, the apparatus for position acquisition being configured to determine the distance of the external object from the at least one movable part from the transmitted and received signal, wherein the signal is an FMCW signal of a predefined frequency or frequency range. | 1. A medical examination and/or treatment apparatus comprising: an apparatus for position acquisition assigned to a control facility comprising at least one transmitter that is disposed on a movable part that can be controlled by way of the control facility and transmits a signal, andat least one receiver disposed on the movable part for receiving a signal reflected by an external object, the apparatus for position acquisition being configured to determine the distance of the external object from the at least one movable part from the transmitted and received signal, wherein the signal is an FMCW signal of a predefined frequency or frequency range. 2. The apparatus according to claim 1, wherein the movement of the movable part can be controlled by the control facility as a function of the distance determined. 3. The apparatus according to claim 1, wherein the external object is movable and the movement of the external object can be controlled by the control facility as a function of the distance determined. 4. The apparatus according to claim 1, wherein a plurality of transmitters are provided, with at least one receiver being assigned to each transmitter, and the frequencies or frequency ranges of the signals sent by the plurality of transmitters being different from one another and the respectively assigned receiver only receiving signals in the specified frequency or frequency range of a transmitter assigned to it. 5. The apparatus according to claim 1, wherein at least one of the transmitter and the receiver are configured as an array. 6. The apparatus according to claim 1, wherein the movable part has two degrees of freedom. 7. The apparatus according to claim 1, further comprising at least two movable parts and a connection between the movable parts comprising an articulation, which also allows pivotablity of a movable part. 8. The apparatus according to claim 1, wherein the movable part comprises a beam source, by way of which radiation is emitted. 9. The apparatus according to claim 1, wherein a reflection of the frequency signal results in a frequency shift of the FMCW signal, which is detected by the receiver. 10. The apparatus according to claim 1, wherein the frequency shift allows for determining the distance between the movable part and a patient. 11. The apparatus according to claim 1, wherein in the event of a possible collision of the apparatus and the external object, the control facility is configured to intervene in the movement of the movable part such that its movement is restricted or stopped completely. 12. The apparatus according to claim 3, wherein in the event of a possible collision of the apparatus and the external object, the control facility is configured to displace the external object. 13. The apparatus according to claim 12, further comprising a moveable patient table for supporting the external object. 14. A method of operating a medical examination and/or treatment apparatus at least one transmitte... | - | A61B005/05
US08452362 | B2 | 2013-05-28 | Method and system for monitoring hydration | 2010-01-26 | A device for measuring a hydration status based on an analyte concentration in a subject. The device includes: a light source configured for illuminating at least a portion of an anterior region of an eye of the subject with incident light having a substantially broad illumination spectrum at an angle substantially tangential to the surface of the eye; an optical collector configured for detecting reflected light from the at least a portion of the anterior region of the eye; an analyzer configured for analyzing the detected reflected light; and a processor configured to determine the analyte concentration level in the subject based on the analyzed reflected light, wherein the processor determines a hydration status of the subject based on the analyte concentration level and reference data. | 1. A device for measuring a hydration status based on an analyte concentration level in a subject, the device comprising: a light source configured for illuminating at least a portion of an anterior region of an eye of the subject with incident light having a substantially broad illumination spectrum at an angle substantially tangential to the surface of the eye;an optical collector configured for detecting at least one of scattered or reflected light from the at least a portion of the anterior region of the eye;an analyzer configured for analyzing the detected at least one of scattered or reflected light; anda processor configured to determine the analyte concentration level in the subject based on the analyzed at least one of scattered or reflected light, wherein the processor determines a hydration status of the subject based on the analyte concentration level and reference data. 2. The device of claim 1, wherein the reference data corresponds to a hydration level in an anterior region of a healthy eye. 3. The device of claim 1, wherein the illumination spectrum comprises wavelengths ranging from about 200 nm to about 900 nm. 4. The device of claim 1, wherein the angle at which the eye is illuminated ranges from about 70 degrees to about 90 degrees. 5. The device of claim 1, further comprising a modulator configured for modulating the incident light to reduce extraneous effects. 6. The device of claim 1, wherein the analyzer comprises an optical spectrometer. 7. The device of claim 1, wherein the analyzer comprises an interferometer. 8. The device of claim 1, wherein the light source comprises an incoherent light source. 9. The device of claim 1, wherein the analyte concentration level comprises a Na concentration level. 10. A method for measuring a hydration status based on an analyte concentration in a subject, the method comprising the steps of: irradiating at least a portion of an anterior region of an eye with incident light with a substantially broad illumination spectrum at an angle substantially tangential to the surface of the eye;detecting at least one of scattered or reflected light from the at least a portion of the anterior region;analyzing the at least one of scattered or reflected light;determining the analyte concentration level based on the analyzed at least one of scattered or reflected light; anddetermining a hydration status of the subject based on the analyte concentration level and reference data. 11. The method of claim 10, wherein the reference data corresponds to analyte concentration levels in the anterior chamber of a healthy eye. 12. The method of claim 10, wherein the illumination spectrum comprises wavelengths ranging from about 200 nm to about 900 nm. 13. The method of claim 10, further comprising modulating the incident light to reduce extraneous effects. 14. The method of claim 10, wherein the analyzing the at least one of scattered or reflected light comprises analyzing the at least one of scatter... | Chromologic LLC | A61B005/00
US08535225 | B2 | 2013-09-17 | Integrated colligation evaluating device for human body enginery indexes | 2008-09-10 | An integrated colligation evaluating device for human body enginery indexes and the working method thereof. The device includes an equipment case (1) provided with a plurality of measuring sensors. A circuit board (13) which is electrically connected with a power source (2) is arranged in the equipment case (1). The circuit board (13) has a plurality of signal processing modules which are electrically connected with a CPU controller (14). Multiple measuring sensors can respectively transfer the human body plural enginery index signals to electrical signals, which are subsequently processed and analyzed by the signal processing modules. The processed electric signals are transmitted to the CPU controller (14) for analyzing and colligation evaluating, or displaying by a terminal displayer (6), or transmitting the human body plural enginery indexes and the human body healthy evaluation results to a master computer for preserving and processing through data transfer interfaces (15), forming and printing reports. The working method includes receiving and processing the human body plural enginery index signals, and conducting colligation evaluating. | 1. An integrated human physiology index comprehensive evaluating device, comprising: an equipment case which comprises a terminal display provided at an upper portion of said equipment case at a front side thereof and a keyboard provided under said terminal display for inputting personal information of a user;a sensor component for collecting a plurality of human physiology indexes, wherein said sensor component comprises:a six-body-index sensor for collecting six body indexes of the user at the same time, wherein said six-body-index sensor, which is held by said equipment case, comprises:an electronic weight measuring sensor provided at a lower portion of said equipment case at a front side thereof for enabling a user standing on said equipment case to measure a weight of the user;a balanced capacity measuring sensor provided at said equipment case at a position that said electronic weight measuring sensor is provided above said balanced capacity measuring sensor, wherein said balance capacity measuring sensor acquires a balanced capacity signal of the user at the same time when the weight of the user is measured;a heart rate measuring sensor provided at said equipment case under said keyboard for enabling a hand of the user to hold said heart rate measuring sensor;a body composition testing sensor which comprising four pairs of electrodes including said two pairs of electrodes of said heart rate measuring sensor and other two pairs of electrodes inserted into said electronic weight measuring sensor;an infrared temperature measuring sensor for measuring body temperature of the user; anda sonar range measuring sensor, wherein said infrared temperature measuring sensor and said sonar range measuring sensor are retractably provided at said equipment case, such that said infrared temperature measuring sensor and said sonar range measuring sensor are extended out from said equipment case and are adjustable with respect to the user; wherein said six body indexes of the user are collected and displayed on said terminal display in a real time manner, wherein said six body indexes are weight, temperature, height, heart rate, body composition and balanced capacity;a blood pressure measuring sensor provided at said upper portion of said equipment case at a right side thereof for collecting diastolic pressure and systolic pressure of the user which are displayed on said terminal display;a hand-grip measuring sensor provided at said upper portion of said equipment case at a left side thereof for acquiring force information of the user when the hand of the user grips at said hand-grip measuring sensor; anda ultrasonic bone density measuring sensor provided at a back side of said equipment case for acquiring value of bone density of the user; anda CPU controller for analyzing and comprehensively evaluating values of human physiology indexes from said sensor component to provide a body healthy evaluating result with respect to the user. 2. The integrated human... | Shenzhen Good Family Enterprise Co., Ltd. | A61B005/00
US08485990 | B2 | 2013-07-16 | Vacuum assisted lancing system with depth controller and method for blood extraction with minimal pain | 2010-01-19 | A lancing system can include a device body having a lancing end, a lancing mechanism including a lancing shaft slideably coupled with the lancing end of the body, a main shaft slideably coupled with the body and having an actuating end disposed inside the body, a piston coupled to the main shaft and disposed within the body, a spring coupled to the piston, a release mechanism adapted to selectively couple with the main shaft, and a depth controller removably coupled to the lancing end of the body. A method can include coupling a lance having a needle and a base to the lancing shaft, choosing to use a depth controller having a spacer with a top surface and an opening, engaging a lancing surface with the depth controller, actuating the lancing mechanism, penetrating the lancing surface, and contacting the top surface of the spacer with the base. | 1. A lancing system for blood extraction, comprising: a tubular body having a central longitudinal axis, a lancing end and a longitudinally opposite free end;a lancing mechanism coupled to the lancing end of the body, the lancing mechanism including a lancing shaft having a lance coupling end and an actuating end, the lancing shaft being slideably coupled along the longitudinal axis with the lancing end of the body;a main shaft slideably coupled with the body along the longitudinal axis, the main shaft having an actuating end disposed inside the body and a free end;a piston coupled to the main shaft and disposed within the body;a spring coupled to the piston so that the piston is biased toward the free end of the body;a release mechanism coupled to the body and configured to releasably hold the main shaft and piston away from the free end of the body against the bias of the spring;a shaft coupler having at least two separable portions that removably couple the lancing shaft to the main shaft, wherein a first portion is coupled to the actuating end of the lancing shaft and a second portion is coupled to the actuating end of the main shaft, the second portion being fixed relative to the main shaft; anda depth controller removably coupled to the lancing end of the body, the depth controller having a calibrated spacer with a top surface, a predetermined thickness and an opening adapted to allow at least a portion of a lance to pass there through. 2. The lancing system of claim 1, wherein the depth controller is replaceable by a user. 3. The lancing system of claim 1, further comprising an at least partially transparent viewing tube coupled between the spacer and the lancing end of the body. 4. The lancing system of claim 1, further comprising: a lance coupled to the lance coupling end of the lancing shaft, the lance having a needle and a base supporting the needle; andwherein the top surface of the spacer is adapted to prevent the base of the lance from passing through the opening in the spacer, thereby limiting a depth to which the needle can penetrate a lancing surface. 5. The lancing system of claim 4, wherein the central opening of the spacer has a cross-sectional area that is smaller in at least one dimension than a cross-sectional area of the base of the lance. 6. The lancing system of claim 1, further comprising a plurality of interchangeable depth controllers adapted to be removably coupled to the lancing end of the body, each depth controller having a calibrated spacer. 7. The lancing system of claim 6, wherein the plurality of depth controllers comprises a set of depth controllers in a container. 8. The lancing system of claim 6, further comprising: at least two depth controllers having differently calibrated spacers;wherein each spacer is incrementally calibrated to limit to a different depth an extent to which a lance may penetrate a lancing surface; andwherein each of the at least two depth controllers is adapted to be coupled to ... | - | A61B005/00 B65D081/00
US20110201953 | A1 | 2011-08-18 | METHOD AND SYSTEM FOR PATIENT EVALUATION | 2010-02-16 | A method includes receiving audio files from a computer using a portable electronic device. The audio files are electrocardiograms obtained during exercise tests performed on patients and converted to an audio format. The method also includes performing audio playback of the audio files, receiving user input at the portable electronic device regarding an analysis of the patients based on the playback of the audio files, and compiling a list of a group of the patients selected for further investigation based on the user input. | 1. A method comprising: receiving audio files from a computer using a portable electronic device, wherein the audio files are electrocardiograms obtained during exercise tests performed on patients and converted to an audio format;performing audio playback of the audio files;receiving user input at the portable electronic device regarding an analysis of the patients based on the playback of the audio files; andcompiling a list of a group of the patients selected for further investigation based on the user input. 2. The method of claim 1, wherein each of the electrocardiograms is a twelve lead, ten-electrode electrocardiogram. 3. The method of claim 1, further comprising providing a graphical user interface on the portable audio device to facilitate performing the audio playback and receiving the user input. 4. The method of claim 1, wherein receiving the user input includes receiving an instruction to perform a repeat of the audio playback for at least one of the audio files. 5. The method of claim 1, further comprising providing a list of the audio files received from the computer by the portable electronic device. 6. The method of claim 1, wherein playing the audio file includes playing the audio file in stereo. 7. The method of claim 6, wherein playing the audio file in stereo includes playing the audio file such that a first stereo channel represents a first electrocardiograph lead and a second stereo channel represents a second electrocardiograph lead. 8. A method comprising: obtaining an electrocardiogram during an exercise test performed on a patient;converting the electrocardiogram to an audio file;transferring the audio file to a portable electronic device for playback;performing audio playback of the audio file; andreceiving user input at the portable electronic device regarding an analysis of the patient based on the audio playback. 9. The method of claim 8, wherein obtaining the electrocardiogram includes obtaining a twelve lead, ten-electrode electrocardiogram. 10. The method of claim 8, further comprising providing a graphical user interface on the portable audio device to facilitate performing the audio playback and receiving the user input. 11. The method of claim 8, wherein receiving the user input includes receiving an instruction to perform a repeat of the audio playback. 12. The method of claim 8, wherein the audio file is a first electrocardiogram audio file, and wherein receiving the user input includes receiving an instruction to perform audio playback of a second electrocardiogram audio file. 13. The method of claim 8, wherein receiving the user input includes receiving an instruction to select the patient for further investigation. 14. The method of claim 13, further comprising compiling a patient list, wherein the patient list includes the patient selected for further investigation. 15. A system comprising: a computer configured to obtain an electrocardiogram from a patient undergoing an exercise test, and ... | GENERAL ELECTRIC COMPANY | A61B005/0402
US20110179686 | A1 | 2011-07-28 | PEDIATRIC IDENTIFICATION TAG WITH WINGS | 2010-01-27 | The present invention relates to identification systems for identifying a person or object, and more particularly to a winged identification tag for infants and small children. In one embodiment, an identification tag includes an identification portion having first and second opposite sides and first and second opposite ends, a strap portion extending from the first end of the identification portion, a wing extending from the first side of the identification portion, a curved notch forming curved corners where the wing meets the identification portion, and a removable cover piece underlying at least a portion of the wing. | 1. An identification tag comprising: an identification portion having first and second opposite sides and first and second opposite ends;a strap portion extending from the first end of the identification portion;a wing extending from the first side of the identification portion;a curved notch forming curved corners where the wing meets the identification portion; anda removable cover piece underlying at least a portion of the wing. 2. The tag of claim 1, wherein the strap portion has a length that is less than about 3 inches. 3. The tag of claim 1, wherein the tag comprises a top layer, a bottom layer, and an adhesive layer between the top and bottom layers. 4. The tag of claim 3 wherein the bottom layer comprises a section that remains adhered to the top layer in the identification portion after the cover piece is removed. 5. The tag of claim 3, further comprising a fold line in the top layer of the tag between the wing and the identification portion. 6. The tag of claim 3, wherein the bottom layer comprises a plurality of cuts forming the removable cover piece, and wherein the plurality of cuts includes a first cut in the strap portion and a second cut in the identification portion. 7. The tag of claim 6, wherein the second cut is a U-shaped cut separating the removable cover piece from a section of the bottom layer that remains adhered to the top layer when the cover piece is removed. 8. The tag of claim 6, wherein the plurality of cuts further comprises a third cut in the identification portion forming a first corner portion of the bottom layer that remains adhered to the top layer when the cover piece is removed. 9. The tag of claim 3, wherein the top layer comprises polyester, and the bottom layer comprises a liner with a release coating. 10. The tag of claim 1, further comprising a second wing extending from the second side of the identification portion, and wherein the cover piece underlies both the first and second wings, a portion of the identification portion, and a portion of the strap portion, and wherein the cover piece is continuous for removal as one piece. 11. The tag of claim 10, wherein the cover piece comprises a bridge connecting each wing to the strap portion. 12. The tag of claim 1, further comprising a second wing extending from the second side of the identification portion, and further comprising information printed on the first and second wings. 13. The tag of claim 12, wherein the information printed on the first wing identifies a mother, and the information printed on the second wing identifies a baby. 14. The tag of claim 1, further comprising a second wing extending from the second side of the identification portion, and wherein each of the first and second wings has a straight edge opposite the identification portion. 15. The tag of claim 14, wherein the straight edges meet when the wings are folded over the identification portion. 16. The tag of claim 3, further comprising a second wing extending fro... | - | A44C005/00 A61B005/117
US20110172507 | A1 | 2011-07-14 | Textile Composite Material Comprising Nanofiber Nonwoven | 2011-02-22 | Among others, the present invention provides an absorbent textile composite material which comprises a flexible carrier layer and an active layer connected with the carrier layer, wherein the active layer comprises a nanofiber nonwoven optionally filled with a superabsorbent. | 1. An absorbent textile composite material comprising an optional carrier layer and an active layer, wherein the active layer is connected with the carrier layer and comprises a nanofiber nonwoven optionally filled with a superabsorbent. 2. The absorbent textile composite material of claim 1, wherein the optional carrier layer and the active layer are integrally formed with each other. 3. The absorbent textile composite material of claim 1, wherein the optional carrier layer and the active layer are bonded to each other. 4. The absorbent textile composite material of claim 1, wherein the optional carrier layer is impermeable to water vapor. 5. The absorbent textile composite material of claim 1, wherein the optional carrier layer is permeable to heat radiation. 6. The absorbent textile composite material of claim 1, wherein the optional carrier layer is heat-conducting. 7. The absorbent textile composite material of claim 1, wherein the active layer further comprises an agent that is capable of stimulating production of sweat on a skin or reacting to neutralize noxious substances. 8. The absorbent textile composite material of claim 1, wherein the active layer further comprises a heat conductive coating. 9. The absorbent textile composite material of claim 1, wherein the optional carrier layer is elastic. 10. The absorbent textile composite material of claim 1, wherein the optional carrier layer is not expandable. 11. The absorbent textile composite material of claim 1, wherein the optional superabsorbent comprises polymer particles which have a core swelling in the presence of water and a superficially postcured shell. 12. The absorbent textile composite material of claim 11, wherein the polymer particles are a screening fraction of polymer particles which have not been crushed after superficial postcure of the shell. 13. The absorbent textile composite material of claim 1, wherein the superabsorbent comprises a starch graft polymer, a biodegradable superabsorbent, activated carbon, clay, aluminum oxide, ionic exchange resin, or polyacrylate. 14. The absorbent textile composite material of claim 1, wherein the nanofiber nonwoven comprises cellulose, cellulose derivative, polyurethane, polyamide, polyester, polyacrylonitrile, polyvinyl alcohol, polyvinyl pyrrolidone, polyethylene oxide, cellulose acetate, poly(ethylenimine), poly(caprolactone), poly(2-hydroxymethacrylate), or a mixture or copolymer thereof. 15. The absorbent textile composite material of claim 1, wherein the nanofiber nonwoven comprises polyurethane. 16. The absorbent textile composite material of claim 1, wherein the optional carrier layer comprises cellulose, cellulose derivative, polypropylene, polyurethane, polycaprolactone, nylon, polyimide, polyvinyl alcohol, polyvinylamine, polyester, polyacrylonitrile, polyethylene oxide, or a mixture or copolymer thereof. 17. The absorbent textile composite material of claim 16, wherein the polyester is cellulose, derivat... | SNS Nano Fiber Technology, LLC | A61L015/22 A61F007/02 A61B005/00
US20110190621 | A1 | 2011-08-04 | Methods and Systems for Regional Synchronous Neural Interactions Analysis | 2011-02-01 | Systems and methods for quantifying neurophysiologic activity of a subject. A set of subject data representing a time series of neurophysiologic activity acquired by each of a multiplicity of spatially distributed sensors arranged to detect neural signaling in the subject is received. A time series of data obtained from each of the sensors is associated with a corresponding neural population within the brain of the subject. Interaction sets among at least two neural populations in the brain of the subject are determined based on a statistical analysis of a plurality of time series of data from a corresponding plurality of sensors. A plurality of regional groupings of neural populations is stored, with each one of the plurality of regional groupings encompassing a plurality of neural populations having a predefined relationship. An aggregated representation of cross-regional interactions between the neural populations across a selected plurality of the regional groupings is produced based on a selected subset of the interaction sets. | 1. A system for quantifying neurophysiologic activity of a subject, the system comprising: a data input configured to receive a set of subject data representing a time series of neurophysiologic activity acquired by each of a multiplicity of spatially distributed sensors arranged to detect neural signaling in the subject; anda data processor that includes computer hardware, the data processor being communicatively coupled to the data input and programmed to process the set of subject data to: associate a time series of data obtained from each of the sensors with a corresponding neural population within the brain of the subject;determine interaction sets among at least two neural populations in the brain of the subject, wherein the interaction sets are determined based on a statistical analysis of a plurality of time series of data from a corresponding plurality of sensors;store a plurality of regional groupings of neural populations, wherein each one of the plurality of regional groupings encompasses a plurality of neural populations having a predefined relationship; andproduce an aggregated representation of cross-regional interactions between the neural populations across a selected plurality of the regional groupings based on a selected subset of the interaction sets. 2. The system of claim 1, wherein the data processor is further programmed to identify an intra regional aggregated representation of the intra-regional interactions of neural populations within that regional grouping. 3. The system of claim 1, wherein the subject data includes data generated by an instrument selected from the group consisting of: a magnetoencephalography instrument, an electroencephalography instrument, a functional magnetic resonance imaging instrument, a functional positron emission tomography instrument, or any combination thereof. 4. The system of claim 1, wherein the statistical analysis includes: a computation of a prewhitened time series of the set of subject data, and a computation of partial cross correlations of the prewhitened time series to produce estimates of strength and sign of signaling between the groups of sensors. 5. The system of claim 1, wherein the interaction sets among at least two neural populations are interactions between pairs of neural populations. 6. The system of claim 1, wherein the interactions of the interaction sets are temporal interactions occurring within about +/−25 ms. 7. The system of claim 1, wherein the plurality of regional groupings are defined based on spatially-delineated brain regions. 8. The system of claim 1, wherein the plurality of regional groupings are defined based on functionally-delineated brain regions. 9. The system of claim 1, wherein the plurality of regional groupings are defined based on various brain structures. 10. The system of claim 1, wherein the plurality of regional groupings are defined based on the predefined relationship of a distance between groupings of sensors. 11. The system ... | - | A61B005/055
US08969097 | B2 | 2015-03-03 | Analyte detection devices and methods with hematocrit-volume correction and feedback control | 2011-02-28 | Disclosed are devices, arrangements and methods for quantifying the concentration of an analyte present in bodily fluid, including: an assay pad having at least one chemical reagent capable of producing a detectable signal in the form of a reaction spot upon reaction with the analyte; a light source; a detector array; a processor; and a memory in communication with the processor, the memory comprising: (a) at least one value indicative of one or more of: (i) the level of hematocrit contained in the sample; (ii) the volume of the sample applied to the assay pad; or (iii) imperfections present in the reaction spot; and (b) at least one algorithm for calculating the concentration of the analyte contained in the sample. | 1. An arrangement for measuring the concentration of an analyte contained in a sample of body fluid, the arrangement comprising: an assay pad comprising only a single chemical reagent capable of producing a detectable signal in the form of a color change at a reaction spot formed upon reaction with the analyte;a light source;a detector array;a processor; anda memory in communication with the processor, the memory comprising:(a)at least one value derived from the color change at the reaction spot indicative of the level of hematocrit contained in the sample, wherein the at least one value is derived from the rate of the color change; and(b)at least one algorithm for calculating the concentration of the analyte contained in the sample using the at least one value. 2. The arrangement of claim 1, wherein the analyte comprises glucose and the body fluid comprises blood. 3. The arrangement of claim 1, wherein the detector array is a linear array. 4. The arrangement of claim 1, wherein the detector array comprises at least one of a linear array, a polar array, and an area array. 5. The arrangement of claim 1, wherein the detector array comprises a plurality of detector elements, the detector elements comprising CMOS, CCD, photodiode, infrared, fluorescent, ultraviolet or electrochemical elements. 6. The arrangement of claim 1, further comprising at least one body fluid sampling catalyst device. 7. The arrangement of claim 6, wherein the at least one catalyst device comprises at least one of a vacuum pump, a vibration motor and a heating element. 8. The arrangement of claim 6, wherein the at least one catalyst device is constructed and arranged to be responsive to control signals, the control signals based on sample volume calculations. 9. The arrangement of claim 5, wherein at least a portion of the plurality of detector elements are not in optical registry with the reagent spot and are configured and arranged to analyze one or more of a control solution having a known concentration of analyte introduced onto an area of the assay pad that is different from the area of the reagent spot, a standard color producing a known signal, and calibration information specific to the lot of the assay pad. 10. The arrangement of claim 1, wherein the memory comprises at least one look-up table, and the at least one value is stored in the at least one look-up table. 11. The arrangement of claim 1, wherein the memory comprises a formula for deriving a corrected signal, the formula comprising: Rc=Fx×R where Rc is the corrected signal, Fx is the at least one value indicative of the level of hematocrit or the volume of the sample, and where R is measured reflectance. 12. The arrangement of claim 1, further comprising a needle having a first end configured to pierce the skin, and a second end in fluid communication with the assay pad. 13. An analyte monitoring device comprising the arrangement of claim 1, wherein the arrangement comprises a plurality of assay pa... | Intuity Medical, Inc. | A61B005/157 A61B005/145 A61B005/00 G01N033/543 G01N033/66 G01N021/78
US08216156 | B2 | 2012-07-10 | Systems, methods, and devices for sampling bodily fluid | 2011-02-17 | A fluid sampling system is disclosed comprising a fluid drawing device and a fluid sampling device. In one embodiment, the fluid sampling device has a base portion having a cannula, a handle, and a ridge extending around at least a portion of an outer surface. A top portion has a flange adapted to engage the ridge to couple the top portion to the base portion. In another embodiment, the fluid sampling device has a base portion having a cannula, a handle, a mounting portion, and a test strip coupled to the base portion at least partially within the mounting portion. In yet another embodiment, the fluid sampling device has a test strip housing for receiving an end of a test strip therein. Extending from an end of the test strip housing is a blunt cannula. | 1. In a glucose monitoring system adapted for monitoring blood glucose, in which the glucose monitoring system includes a glucometer and an intravenous system which includes an intravenous line for administering fluids to a patient and through which blood samples are capable of being withdrawn, a sample port connected in the intravenous line and through which fluids are capable of flowing to the patient and through which blood is capable of being withdrawn from the patient, and a fluid drawing device connected into the intravenous line for controlling in one direction flow of fluids into the patient and for controlling in an opposite direction flow of blood from the patient through the sample port and into the fluid drawing device, an improved blood sampling device for coupling to the sample port to permit a blood sample to be deposited onto a test strip for analyzing blood glucose levels, the improved blood sampling device comprising in combination: a test strip having one end comprised of an absorbent material and a reagent adapted for detecting blood characteristics indicative of glucose levels, and another end comprised of electrical leads adapted for electronic coupling to the glucometer; anda test strip adapter configured for coupling the test strip in fluid communication with the sampling port of the intravenous line, the test strip adapter comprising: a base portion with a platform which has on a top side of the platform an unsealed mounting area, and the bottom side of said platform being joined to a blunt cannula configured for insertion into the sampling port, the blunt cannula providing fluid communication of a blood sample from the sampling port into the mounting area of the platform;the unsealed mounting area being configured to receive said test strip end comprised of the absorbent material and reagent; andsaid unsealed mounting area of the platform terminating at a point that is adapted to permit coupling of the test strip end comprised of electrical leads to the glucometer when the test strip is inserted in said mounting area without having to remove the test strip from the adapter. 2. The blood sampling device of claim 1 wherein said test strip adapter further comprises grooves formed within said mounting area which are configured to assist in venting air from the test strip to enable blood to readily flow to the mounting area in order to contact said test strip. 3. The blood sampling device of claim 1 further comprising a one-way valve positioned at the blunt cannula and adapted to limit reflux of air into the intravenous line. 4. The blood sampling device of claim 1 wherein said mounting area is formed by two opposing side walls and an end wall. 5. The blood sampling device of claim 4 wherein at least one side wall includes a projecting portion that extends toward the middle of the mounting area and is configured to fit around a specific shape of said test strip. 6. The blood sampling device of claim 1, wherein said adapt... | GluCor Systems, LLC | B65D081/00 A61B005/00
US07996158 | B2 | 2011-08-09 | Method and apparatus for providing data processing and control in a medical communication system | 2008-05-14 | Methods and apparatus for providing data processing and control for use in a medical communication system are provided. | 1. A method, comprising: initiating, using one or more processors, a calibration routine associated with an in vivo analyte sensor based on a current calibration parameter, the current calibration parameter including a current sensitivity value determined from a current reference analyte measurement and one or more signals from the in vivo analyte sensor;retrieving, from a memory, a prior calibration parameter including a previously determined sensitivity value from a prior calibration routine to calibrate the analyte sensor based on a reference analyte measurement and one or more previously obtained signals from the in vivo analyte sensor;comparing, using the one or more processors, the current calibration parameter and the retrieved prior calibration parameter; anddetermining, using the one or more processors, a stability status associated with the analyte sensor based at least in part on comparing the current calibration parameter and the retrieved prior calibration parameter; wherein when the stability status indicates that the in vivo analyte sensor is stable, completing the calibration routine including determining a composite sensitivity value based on the current calibration parameter and the prior calibration parameter, and when the stability status indicates that the in vivo analyte sensor is not stable, re-initiating the calibration routine. 2. The method of claim 1 wherein the analyte sensor is determined to be within or outside a predetermined stability range based on the comparison of the current and the prior calibration parameters. 3. The method of claim 2 wherein the predetermined stability range is approximately 50 percent difference or less between the current calibration parameter and the retrieved prior calibration parameter. 4. The method of claim 2 wherein the predetermined stability range is approximately 25 percent difference or less between the current calibration parameter and the retrieved prior calibration parameter. 5. The method of claim 1 wherein the composite sensitivity value is determined based on a weighted average of the current calibration parameter and the prior calibration parameter. 6. The method of claim 5 wherein the weighted average of the current calibration parameter and the retrieved prior calibration parameter includes a variable weighted average of the current and the prior calibration parameters. 7. The method of claim 6 wherein the composite sensitivity determined based on the variable weighted average provides a nonlinear correction. 8. The method of claim 1 wherein the current calibration parameter and the prior calibration parameter are each associated with the sensitivity of the in vivo analyte sensor. 9. The method of claim 1 wherein the initiated calibration routine and the prior calibration routine associated with the prior calibration parameter are based on a predetermined calibration schedule for the analyte sensor. 10. The method of claim 1 wherein when the current calibration ... | Abbott Diabetes Care Inc. | G01N033/48 G01N033/50 G01D018/00 G01P021/00 A61B005/05 A61B005/00
US07983732 | B2 | 2011-07-19 | Method, system, and computer software product for automated identification of temporal patterns with high initial enhancement in dynamic magnetic resonance breast imaging | 2005-02-14 | A method, system, and computer software product for analyzing medical images, including obtaining image data representative of a plurality of medical images of the abnormality, each medical image corresponding to an image of the abnormality acquired at a different time relative to a time of administration of a contrast medium, each medical image including a predetermined number of voxels; partitioning each medical image into at least two groups based on the obtained image data, wherein each group corresponds to a subset of the predetermined number of voxels, and each group is associated with a temporal image pattern in the plurality of medical images; selecting, from among the temporal patterns, an enhancement temporal pattern as representative of the abnormality; and determining, based on the selected temporal pattern, a medical state of the abnormality. | 1. A method implemented by a computer programmed as a medical state determining apparatus for determining a medical state of an abnormality, comprising: obtaining image data including a plurality of three-dimensional medical images of the abnormality, each three-dimensional medical image corresponding to an image of the abnormality acquired at a different time relative to a time of administration of a contrast medium, each three-dimensional medical image having a predetermined number of slices and including a predetermined number of voxels;performing automatic segmentation of the abnormality by partitioning, by the medical state determining apparatus, the voxels into at least two groups using a first fuzzy c-means process based on the obtained image data, wherein each group corresponds to a subset of the predetermined number of voxels, and determining which of the at least two groups corresponds to the abnormality;partitioning all voxels corresponding to the determined abnormality into a plurality of classes corresponding to a plurality of temporal patterns using a second fuzzy c-means process;selecting, from among the plurality of temporal patterns, an enhancement temporal pattern as a temporal pattern representative of the abnormality; anddetermining, based on the selected temporal pattern, a medical state of the abnormality. 2. The method of claim 1, wherein the step of performing automatic segmentation comprises: partitioning the voxels into the at least two groups by minimizing a fuzzy generalization of a cost function. 3. The method of claim 1, wherein the obtaining step comprises: obtaining magnetic resonance image data of a breast at a plurality of times as the image data representative of the plurality of medical images. 4. The method of claim 1, wherein the selecting step comprises: selecting a temporal pattern for which a normalized difference between (1) an image value at a voxel in a first medical image, and (2) an image value at a corresponding voxel in a second medical image is greatest. 5. The method of claim 1, wherein the medical state comprises a probability of a disease state. 6. The method of claim 1, wherein the medical state comprises an assessment of a residual tumor after a treatment. 7. The method of claim 1, wherein the medical state comprises an assessment of the presence of at least one early stage breast disease including ductal carcinoma in situ. 8. The method of claim 1, further comprising: applying a bias field correction to the obtained image data to compensate for intensity inhomogeneity artifacts. 9. A non-transitory computer readable medium storing instructions for execution on a computer system, which when executed by the computer system, causes the computer system to determine a medical state of an abnormality by performing the steps of: obtaining image data including a plurality of three-dimensional medical images of the abnormality, each three-dimensional medical image corresponding to an image of ... | The University of Chicago | A61B005/00
US07996073 | B2 | 2011-08-09 | System and method for interpreting electrocardiograms | 2004-10-13 | A system and method for interpreting electrocardiogram data. A system is provided that clusters raw electrocardiogram (EKG) data into clusters of EKG data; generates a predictive model for each cluster of EKG data; compares inputted patient EKG data with the clusters of EKG data to identify a matching cluster of EKG data; applies the predictive model associated with the matching cluster of EKG data to the inputted patient EKG data; and outputs diagnostic data. | 1. A computer-implemented electrocardiogram (EKG) diagnosis system, comprising: a sequence analysis system for identifying EKG data patterns in raw EKG data and clustering the EKG data patterns into clusters of EKG data patterns, wherein the EKG data patterns include a PR interval, a PR segment, an ST segment, a QT interval, and P, QRS, T, and U waves,wherein each of the clusters comprises a plurality of EKG data patterns, and wherein each of the EKG data patterns within a cluster shares a similar pattern signature, and has a dissimilar pattern signature from EKG data patterns outside the cluster;a predictive analysis system for generating a predictive model for each cluster of EKG data patterns;a system for associating a diagnosis with each cluster, wherein the diagnosis is one of a healthy condition or one of at least one predefined health condition,wherein the predictive model provides a probability determined based on a radial basis function that the pattern signature of each of the plurality of clusters is representative of the diagnosis; anda system for outputting diagnostic data for each cluster of EKG data patterns, wherein the diagnostic data includes the probability that the pattern signature of each of the plurality of clusters is representative of the diagnosis. 2. The EKG diagnosis system of claim 1, wherein the sequence analysis system includes a pattern time series algorithm for evaluating similarities among clusters of EKG data patterns and identifying and clustering EKG patterns having similar data patterns. 3. The EKG diagnosis system of claim 1, wherein the sequence analysis system includes a comparing system for comparing inputted patient EKG data patterns with the clusters of EKG data patterns to identify a matching cluster of EKG data patterns. 4. The EKG diagnosis system of claim 3, wherein the predictive analysis system includes a system for applying the predictive model associated with the matching cluster of EKG data patterns to the inputted patient EKG data pattern, and for outputting diagnostic data. 5. The EKG diagnosis system of claim 4, wherein diagnostic data includes a diagnosis and a probability associated with the diagnosis. 6. The EKG diagnosis system of claim 2, wherein the pattern time series algorithm comprises one of: an algorithm that identifies sequences having a same value or a similar value within a threshold at a corresponding time,an algorithm that uses a scale invariant analysis to identify sequences that share a similar trend but are of a different scale,an algorithm that uses a subsequence matching analysis to identify sequences that are similar despite differences in slope, andan algorithm that uses a shift in time analysis to identify sequences that are time shifted relative to one another, but are otherwise similar. 7. A program product stored on a recordable non-transitory storage medium for interpreting electrocardiogram (EKG) data comprising: means for identifying EKG patterns in raw EK... | International Business Machines Corporation | A61B005/04
US07972278 | B2 | 2011-07-05 | Method and apparatus for objective electrophysiological assessment of visual function | 2008-10-17 | For electrophysiological assessment of visual function using a head mounted stereo display (e.g. virtual reality goggles) for displaying a stimulus which is used to generate a retinal or cortical response. In particular, a method for objective electrophysiological assessment of visual function of at least one eye of a subject includes presenting a visual stimulus to at least one eye of the subject, recording at least one of a retinal response and, a cortical response generated as a result of the presenting; analyzing said response and, as a result of said analyzing, forming a map of the visual function of the at least one eye of the subject6. The invention also relates to as system for such electrophysiological assessment. | 1. A method for analysing at least one multifocal visual evoked potential response of at least two subjects, the at least one visual evoked potential response being induced by multifocal stimulation, wherein the stimulation is adapted to simultaneously stimulate different parts of the visual field of an eye of the subject such that different parts of the visual field are stimulated with random sequences of different timing or character, the method comprising: (a) for each subject, with electrodes placed on the scalp or in contact with the eye of each subject, simultaneously recording (A) the at least one visual evoked potential responses from each of the different parts of the visual field of the eye and (B) the subject's overall spontaneous brain activity levels;(b) for each subject, identifying, with a computer, the alpha rhythm component in the subject's overall spontaneous brain activity levels;(c) for each subject, removing, with said computer, the alpha rhythm component from the subject's overall spontaneous brain activity levels;(d) for each subject, calculating, with said computer, a corresponding scaling factor, the scaling factor being derived from the subject's overall spontaneous brain activity levels from which the component of alpha rhythm is identified and removed;(e) for each subject, scaling, with said computer, each subject's visual evoked potential response with said each subject's scaling factor such that the variability of the visual evoked potential responses induced by the multifocal stimulation between the at least two subjects is minimized; and(f) for the at least two subjects, storing or displaying said scaled visual evoked potential response. 2. The method of claim 1 wherein the alpha rhythm component in the subject's overall spontaneous brain activity levels is identified by wave component analysis. 3. The method of claim 2 wherein the alpha rhythm component in the subject's overall spontaneous brain activity levels is identified by Fourier analysis. 4. The method of claim 3 wherein the electrocardiogram spikes are identified by Fourier analysis of the subject's recorded overall spontaneous brain activity levels. 5. The method of claim 1 wherein step (b) comprises: for each subject, using Fourier power spectrum analysis to determine the subject's overall spontaneous brain activity levels, thereby to calculate a scaling factor. 6. The method of claim 1 wherein the multifocal stimulation stimulates responses from different parts of the visual field of both eyes of the subject and the responses from each of the different parts of the visual field for each eye are recorded simultaneously. 7. The method of any claim 1 further comprising the step of identifying and removing the effect of electrocardiogram spikes. | The University of Sydney | A61B013/00 A61B005/04 A61B005/103 A61B005/117
US07988641 | B2 | 2011-08-02 | Apparatus and method for delivery of an aerosol | 2010-04-30 | An apparatus for measuring lung ventilation, comprising: a pressure device to measure volume of air flow; an aerosol-generating device that provides aerosol particles to be released at a determined point in a breathing cycle; a mouthpiece with a detector that measures the concentration of aerosol particles for a given volume during the breathing cycle; and a computing device configured to provide lung ventilation data as a function of time constants. | 1. A method for estimating aerosol particle concentrations, comprising: introducing an aerosol bolus produced by an aerosol generator at a predetermined point in a breathing cycle;measuring inhaled and exhaled aerosol concentrations at discrete values of at least one of time, volume and dimensionless volume;estimating, with a computing device, initial values for intrinsic mixing on inhalation, intrinsic mixing on exhalation, effective volume of lung on inhalation, and effective volume of lung on exhalation;minimizing the estimated initial values;determining a volume of penetration;estimating, with a computing device, inhaled aerosol concentration as a function of the measured inhaled aerosol concentration and at least one of K(V) and K(t), wherein K(V) is a system function for mixing in the pre-lung as a function of volume and K(t) is a system function for mixing in the pre-lung as a function of time; andestimating, with a computing device, exhaled particle concentration as a function of the estimated inhaled aerosol concentration and a probability that a particle exits the lung in a provided volume. 2. The method of claim 1, wherein measuring inhaled and exhaled aerosol concentrations is performed using discrete values of at least one of time, volumes and dimensionless volumes. 3. The method of claim 1, wherein estimating initial values is performed using a minimum least squares criterion. 4. The method of claim 1, further comprises measuring breath holding time and the effect of breath holding time on the particle concentration that is exhaled, said particle concentration being described as a percentage of the inhaled concentration as a function of the volume of penetration of the aerosol. 5. The method of claim 1, further comprises determining a total amount or percentage of a total amount of inhaled particulate material that is exhaled during a breath or in subsequent breaths after a breath in which the aerosol is inhaled. 6. The method of claim 1, wherein the aerosol particles are selected from one or more natural oils, one or more synthetic oils, or a blend of one or more natural and synthetic oils. 7. The method of claim 1, further comprises determining the retention of aerosol inhaled in a single breath and exhaled over the course of subsequent breaths as a diagnostic indicator of asthma. 8. An apparatus for estimating aerosol particle concentrations, comprising: means for measuring inhaled and exhaled aerosol concentrations at discrete values of at least one of time, volume and dimensionless volume;means for estimating initial values for intrinsic mixing on inhalation, intrinsic mixing on exhalation, effective volume of lung on inhalation, and effective volume of lung on exhalation;means for minimizing the estimated initial values;means for determining a volume of penetration;means for estimating inhaled aerosol concentration as a function of the measured inhaled aerosol concentration and at least one of K(V) and K(t), wherein K(V... | Respiratory Management Technology | A61B005/08
US20110208036 | A1 | 2011-08-25 | COUPLED ANTENNA IMPEDANCE SPECTROSCOPY | 2009-11-05 | It has been found advantageous to deploy coiled antennas as transmitters and receivers for acquiring the dielectric spectrum of materials. This method of impendence spectroscopy has been used to determine the concentration of glucose and other small polar molecules in vitro, as well as in vivo by placement on the antennas so that transmission is through the tissue, as for example on opposite sides of an organ or body part. The optimum selection of antenna coils permits deeper penetration into tissue for glucose detection, improves the SNR as well as expands the spectral range for greater accuracy and precision, to enable continuous non-invasive monitoring for either improved patient or automated management of diabetes. | 1) A process for molecular spectroscopy of a media to determine the concentration of at least one molecular species therein, the process comprising the steps of: a) providing a pair of coiled antennas as electrodes for dielectric spectroscopy measurements,b) placing the pair of coiled antenna in signal communication through the media,c) powering at least one of coiled antennas at a first frequency,d) scanning a frequency range during said step of powering from the first frequency to at least a second frequency, the difference between the first and second frequency representing a first frequency range,e) acquiring one or more signals from at least one of the coiled antennas during said step of scanning to determine the value thereof,f) integrating the value of the one or more signals in said step of acquiring, the integration occurring over at least a portion of the first frequency range,g) calculating the concentration of the molecular species from the integrated value of the one or more signals. 2) A process for molecular spectroscopy of a media to determine the concentration of at least one molecular species therein according to claim 1 wherein the media is living tissue and the coiled antennas have a first resonance below the second frequency range. 3) A process for molecular spectroscopy of a media to determine the concentration of at least one molecular species therein according to claim 1 wherein the coiled antennas interact with media over a second frequency range having a width of at least about 200 MHz in which the transmission varies by less than about 30 dB and the transmission loss is less than about −50 db and the first frequency range includes at least a portion of the second frequency range. 4) A process for molecular spectroscopy of a media to determine the concentration of at least one molecular species therein according to claim 3 wherein the media is living tissue and the coiled antennas have a first resonance below about 100 MHz. 5) A process for molecular spectroscopy of a media to determine the concentration of at least one molecular species therein according to claim 4 wherein the molecular species is glucose. 6) A process for molecular spectroscopy of a media to determine the concentration of at least one molecular species therein according to claim 5 in which the transmission loss in the second frequency range is less than about −30 db. 7) A device for the in-vivo molecular spectroscopy, the device comprising: a) at least one pair of coiled antennas and configured for placement in signal communication with the other antennas in the pair through a first dielectric medium comprising at least a portion of a living organism,b) a variable frequency power generator in signal communication to each of the antennas in said pair,c) a signal detector in communication to each of the antennas in said pair for collecting transmitted and reflected signals between each of the antennas over the generated frequency range,d) a computa... | Physical Logic AG | A61B005/055 G01R027/04
US07996054 | B2 | 2011-08-09 | Electrochemical analyte sensor | 2006-02-20 | An electrochemical analyte sensor having conductive traces on a substrate is used to determine a level of analyte in in vitro or in vivo analyte-containing fluids. The electrochemical analyte sensor includes a substrate and conductive material disposed on the substrate, the conductive material forming a working electrode. In some sensors, the conductive material is disposed in recessed channels formed in a surface of the sensor. An electron transfer agent and/or catalyst may be provided to facilitate the electrolysis of the analyte or of a second compound whose level depends on the level of the analyte. A potential is formed between the working electrode and a reference electrode or counter/reference electrode and the resulting current is a function of the concentration of the analyte in the fluid. | 1. A method of providing an electrochemical sensor, comprising: providing a substrate;disposing conductive material on a surface of the substrate to form a plurality of traces, at least one of the traces forming a working electrode;disposing an electron transfer agent proximate the working electrode; anddisposing an enzyme proximate to the working electrode; wherein at least two of the conductive traces are separated on the surface of the substrate by 150 μm or less, the separation preventing conduction between the plurality of formed traces on the substrate; and furtherwherein at least 90% of the electron transfer agent remains disposed on the substrate for at least 24 hours after subcutaneous implantation of the sensor in a body fluid. 2. The method of claim 1, wherein the plurality of conductive traces are separated on the surface of the substrate by 50 μm or less. 3. The method of claim 1, further comprising disposing an analyte limiting layer proximate the working electrode. 4. The method of claim 1, wherein the enzyme is non-leachably disposed proximate the working electrode. 5. The method of claim 1, wherein the electron transfer agent is non-leachably disposed proximate the working electrode. 6. The method of claim 1, wherein the surface of the substrate comprises a wide portion and a narrow portion, the narrow portion being configured for implantation into a patient. 7. The method of claim 6, wherein the narrow portion has a width of about 0.5 mm or less. 8. The method of claim 1 wherein one or more of the plurality of the traces forms a counter electrode or a reference electrode or a reference/counter electrode, or one or more combinations thereof. 9. The method of claim 1 wherein the conductive material of the at least one trace forming the working electrode includes one of carbon, a conductive polymer, a metal or alloy, or a metallic compound. 10. The method of claim 9 wherein the metal or alloy includes gold or gold alloy. 11. The method of claim 1 wherein one of the plurality of traces is formed on the substrate using silver/silver chloride. 12. The method of claim 1 wherein at least 90% of the electron transfer agent remains disposed on the substrate for 72 hours after subcutaneous implantation of the sensor in the body fluid. 13. A method of providing an electrochemical sensor, comprising: providing a substrate;providing a conductive material disposed on a surface of the substrate to form a plurality of traces, at least one of the traces forming a working electrode;disposing an electron transfer agent proximate the working electrode; anddisposing an enzyme proximate to the working electrode; wherein the plurality of conductive traces are disposed on the surface of the substrate at a density, along a width of the substrate, of about 150 to 700 μm/trace or less, each of the plurality of traces on the substrate separated by a predetermined distance to prevent conduction between the traces on the substrate; and furtherwher... | Abbott Diabetes Care Inc. | A61B005/05 A61B005/00
US07986988 | B2 | 2011-07-26 | Reference height calibration scheme for modular multi-modality medical imaging system | 2008-09-29 | A reference height calibration procedure obtains a reference error value, which can be used to adjust a height calibration parameter for registering the fields of view (FOVs) of the modules of a multi-modality medical imaging system such as a SPECT-CT imaging system. | 1. A method for calibrating height differences between modules in a loosely coupled multi-modality medical imaging system, comprising: imaging, with a nuclear imaging modality of said system, a point source placed at a known height with respect to a patient bed, wherein said patient bed is located at a known reference level;calculating a design height using a first known distance between a known location on said nuclear imaging modality and said patient bed at said known reference level, a second known distance between said known location and a central line of a field of view of said nuclear imaging modality, and said known height;calculating, from said point source image, a measured distance of said point source from a center of said field of view;calculating a reference error as a difference between said measured distance and said design height; andstoring said reference error to adjust the height of said patient bed during a multi-modality imaging procedure. 2. The method according to claim 1, wherein one of the modules is a computed tomography (CT) scanner, and the steps are repeated whenever the CT scanner performs re-alignment calibration with the bed. 3. The method according to claim 1, wherein said reference error is further used to adjust a height registration parameter between said modules. 4. The method according to claim 1, wherein said nuclear imaging modality is a dual-head gamma camera. 5. The method according to claim 4, wherein said heads are oriented at 90 degrees with respect to each other during said imaging of said point source. 6. The method according to claim 4, wherein said known location on said dual-head gamma camera is a pivot point for swiveling of the heads of said gamma camera. 7. The method according to claim 1, wherein said design height is determined by subtracting said second known distance and said known height from said first known distance. | Siemens Medical Solutions USA, Inc. | A61B005/055 A47B013/00 A61G007/00 H05G001/60
US08321284 | B2 | 2012-11-27 | System, method, and program product for delivering medical services from a remote location | 2011-03-18 | A system, program product, and methods related to enhanced medical services delivery to geographically distributed patient populations by remotely located physicians are provided. An embodiment of the system includes a remote medical services server, a plurality of patient electronic medical records stored in the memory of the remote medical services server, and a remote medical services program product stored in the memory of the remote medical services server adapted to access the plurality of patient electronic medical records to thereby allow display of and data entry in a selected patient electronic medical record. A patient medical service delivery station captures patient video images and displays remote physician video images. A remote physician medical service delivery suite in communication with the patient medical service delivery station through the communications network captures remote physician video images and displays patient video images and patient electronic medical records, to allow the remote physician to perform remote patient medical service delivery. | 1. A method of providing enhanced medical services delivery by a remote physician to geographically distributed patients by a remotely separated physician located at a remote physician site, the method comprising the steps of: initiating a remote physician medical service delivery encounter by connecting a remote physician medical service delivery suite with a patient medical service delivery station through a communication network;displaying a real-time live near video image of a patient area of interest of a patient on a first remote physician medical service delivery suite video display screen of a plurality of remote physician medical service delivery suite video display screens, the real-time live near video image received from the patient medical service delivery station;displaying a real-time live far video image of the patient area of interest of the patient being examined by the remote physician on a second remote physician medical service delivery suite video display screen, the real-time live far video image received from the patient medical service delivery station; anddisplaying an electronic medical record of the selected patient on a third remote physician medical service delivery suite video display screen,simultaneously displaying the electronic medical record, the real-time live near video image of the patient area of interest being examined by the remote physician, and the real-time live far video image of the patient area of interest being examined by the remote physician. 2. A method as defined in claim 1, further comprising the steps of: providing point-of-care laboratory data to the remote physician medical service delivery suite, transmitted from the patient medical service delivery station; anddisplaying the point-of-care laboratory data on a fourth remote physician medical service delivery suite video display screen of the plurality of remote physician medical service delivery suite video display screens, when simultaneously displaying the real-time near video image on the first remote physician medical service delivery suite video display screen; the real-time far video image on the second remote physician medical service delivery suite video display screen, and the electronic medical record on the third remote physician medical service delivery suite video display screen. 3. A method as defined in claim 1, further comprising the step of: remotely controlling a remotely controllable patient medical service delivery station video input device by the remote physician to capture patient video images of the patient, when simultaneously displaying the real-time near video image, the real-time far video image, and the electronic medical record. 4. A method as defined in claim 1, further comprising the step of: providing automated encounter document creation to include providing real-time record transcriptions and preformatted remote services delivery templates selectable by the remote physician to thereby produce an encoun... | Board of Regents, the University of Texas System | A61B005/0402
US08010173 | B2 | 2011-08-30 | Method and circuit for storing and providing historical physiological data | 2006-06-01 | Embodiments of the present invention include systems and methods that relate to pulse oximetry. Specifically, one embodiment includes an oximeter sensor, comprising a light emitting element configured to emit light, a light detector configured to receive the light, and a pressure switch that is sensitive to pressure present due to placement of the sensor on a patient, the pressure switch having a status indicative of sensor contact with the patient. | 1. An oximeter sensor, comprising: a light emitting element configured to emit light;a light detector configured to receive the light, wherein the sensor is configured to operate in transmittance mode and the light emitting element is positioned relative to the light detector to facilitate operation in the transmittance mode;a pressure switch that is sensitive to pressure present due to placement of the sensor on a patient, the pressure switch having a status indicative of sensor contact with the patient; anda memory storing data relating to whether the status is indicative of adequate contact with the patient. 2. The oximeter sensor of claim 1, comprising a sensor body capable of positioning on patient tissue such that the sensor body is in contact with an external surface of the patient and compresses the patient tissue. 3. An oximeter system, comprising: a sensor configured to be placed externally on a patient comprising: a light emitting element configured to emit light;a light detector configured to receive the light; anda pressure switch that is sensitive to pressure present due to placement of the sensor externally on the patient, the pressure switch having a status indicative of sensor contact with the patient;a monitor communicatively coupled with the sensor, the monitor configured to receive information relating to the status of the pressure switch; anda sensor memory storing data relating to whether the status is indicative of adequate contact with the patient. 4. The oximeter system of claim 3, wherein the sensor is configured to operate in transmittance mode. 5. The oximeter system of claim 3, wherein the sensor is configured to compress tissue of the patient between components of the sensor. 6. An oximeter monitor, comprising: a drive circuit configured to provide signals to circuitry of an oximeter sensor;a circuit configured to receive information from a pressure switch of the oximeter sensor, the information relating to a status of the pressure switch on the sensor, the pressure switch being sensitive to adequate contact pressure present due to placement of the oximeter sensor on a patient; anda data circuit configured to receive data relating to whether the status is indicative of adequate contact with the patient from a memory of the oximeter sensor. 7. A method of monitor operation, comprising: providing signals to circuitry of an oximeter sensor;receiving information from a pressure switch of the oximeter sensor, the information comprising a status of the pressure switch that is indicative of oximeter sensor contact with a patient; andreceiving data relating to whether the status is indicative of adequate contact with the patient from a memory of the oximeter sensor. 8. The method of claim 7, wherein the status of the pressure switch is indicative of an adequacy of compression pressure applied by a body of the sensor on the patient. 9. A method of oximeter sensor operation, comprising: projecting light from a light em... | Mallinckrodt Inc. | A61B005/1455
US09694205 | B2 | 2017-07-04 | Radiotherapy and imaging apparatus | 2010-02-12 | Radiotherapy apparatus comprises a source of radiation mounted on a chassis, that is rotatable about a rotation axis and the source being adapted to emit a beam of radiation along a beam axis; a patient support, moveable along a translation axis; a set of magnetic coils located on either side of the beam, for establishing a magnetic field along a first direction; the translation axis, the rotation axis, and the first direction being substantially parallel; and further comprising a multi-leaf collimator fixed in its orientation with respect to the source of radiation, the multi-leaf collimator comprising a plurality of elongate leaves disposed with their longitudinal directions substantially aligned with the first direction and movable in that direction between a withdrawn position in which the leaf lies outside the beam, an extended position in which the leaf projects across the beam. | 1. A radiotherapy apparatus comprising: a source of radiation mounted on a chassis, the chassis being rotatable about a rotation axis and the source being adapted to emit a beam of radiation along a beam axis that intersects with the rotation axis;a patient support, moveable along a translation axis;a set of magnetic coils located on either side of the beam, for establishing a magnetic field at the point of intersection, spaced from that point along a first direction;the translation axis, the rotation axis, and the first direction being substantially parallel;further comprising a multi-leaf collimator comprising a plurality of elongate leaves disposed with their longitudinal directions substantially aligned with the first direction and movable in that direction between a withdrawn position in which the leaf lies outside the beam, an extended position in which the leaf projects across the beam and a plurality of intermediate positions therebetween, the multi-leaf collimator being rotationally fixed in its orientation with respect to the source of radiation such that the elongate leaves are movable only in the first direction; andwherein the source of radiation is adapted to emit a beam of radiation having a first extent in the first direction and a second greater extent in a second direction normal to the first direction. 2. The radiotherapy apparatus according to claim 1, wherein the multi-leaf collimator comprises a plurality of supports extending across the beam, for supporting the elongate leaves at least in their respective extended and intermediate positions. 3. The radiotherapy apparatus according to claim 1, in which the multi-leaf collimator comprises two banks of leaves, each extending from one side of the beam and moveable toward the other side, the extended position of each leaf being one in which the leaf concerned extends across substantially the entire width of the beam. 4. The radiotherapy apparatus according to claim 1, further comprising a magnetic resonance image acquisition system adapted to obtain information from an RF system in conjunction with the magnetic coils, and to derive an image of a patient on the patient support. 5. The radiotherapy apparatus according to claim 4, further comprising a control means for the radiation source adapted to control the source and the multi-leaf collimator so as to deliver a therapeutic radiation dose to a target region of a patient on the patient support, the control means being adapted to receive magnetic resonance images from the acquisition system during delivery of the dose. 6. The radiotherapy apparatus according to claim 1, in which the chassis is continuously rotatable about the rotation axis. 7. The radiotherapy apparatus according to claim 1, further comprising a radiation detector mounted to the gantry opposite the source. 8. A method of operating a radiotherapy apparatus, the radiotherapy apparatus comprising: a source of therapeutic radiation mounted on a chassis, the c... | ELEKTA AB (PUBL) | A61B005/05 A61N005/10
US09259166 | B2 | 2016-02-16 | Systems and methods for on-site and real-time electrocardiographic imaging (ECGI) | 2009-08-10 | A computer-implemented method for electrocardiographic imaging (ECGI) is provided. The method includes computing a transfer matrix, measuring a plurality of electrical potentials, and computing an estimation of electrical potentials on a surface of interest based at least in part on the measured potentials and the computed transfer matrix. The transfer matrix computing step is performed prior to the measuring step. | 1. A method comprising: computing, by a computer comprising a processor, a transfer matrix representing a relative influence that each of the respective electrode locations for the measured electrical potentials has on the estimation of electrical potentials for the locations on the surface of interest prior to measuring the plurality of electrical potentials;measuring the plurality of electrical potentials via the plurality of electrodes at respective electrode locations on a patient's body;receiving, by the computer, data corresponding to the plurality of electrical potentials measured via the plurality of electrodes at respective electrode locations; andcomputing, by the computer, an estimation of electrical potentials for locations on a surface of interest based at least in part on the measured plurality of electrical potentials and the computed transfer matrix, wherein the locations on the surface of interest are different from the electrode locations; anddisplaying an image of the surface of interest including the estimated electrical potentials for locations on the surface of interest. 2. The method of claim 1, wherein the surface of interest comprises a cardiac surface. 3. The method of claim 2, wherein computing the transfer matrix occurs prior to a medical procedure or at an outset of the medical procedure, and wherein said receiving data corresponding to the plurality of electrical potentials and said computing the estimation occur during the medical procedure. 4. The method of claim 3, wherein said receiving data corresponding to the plurality of electrical potentials and said computing the estimation occur on-site with respect to where the medical procedure is being performed. 5. The method of claim 2, wherein the cardiac surface comprises at least one selected from the group consisting of an epicardial surface and an endocardial surface. 6. The method of claim 2, wherein the estimation is computed via a meshless electrocardiographic imaging (ECGI) procedure. 7. The method of claim 2, further comprising using the computed estimation to evaluate a result of the medical procedure. 8. The method of claim 1, wherein computing the transfer matrix comprises computing by the processor a first transfer matrix and a second transfer matrix, both transfer matrices being computed prior to said measuring via the plurality of electrodes, the first transfer matrix representing a geometrical relationship between each electrode location of the plurality electrodes where the measured electrical potentials are measured and a plurality of locations on the surface of interest for which the estimated electrical potentials are estimated, the second transfer matrix representing a relative influence that each of the plurality of electrode locations for the measured electrical potentials has on the estimated potentials for the locations on the surface of interest, and wherein computing the estimation comprises multiplying the second transfer matrix and... | Washington University in St. Louis | A61B005/0408 A61B005/00 A61B006/00 A61B008/08 A61B018/00
US09925278 | B2 | 2018-03-27 | Molecular imaging | 2009-10-06 | An imaging system includes a radiation source (110) that emits radiation that traverses an examination region and a detector (116) that detects radiation traversing the examination region and a subject disposed therein, and produces a signal indicative of the energy of the detected radiation. A data selector (122) energy discriminates the signal based on an energy spectra setting corresponding to first and second spectral characteristics of a contrast agent administered to the subject, wherein the contrast agent has a first attenuation spectral characteristic when attached to the target and a second different spectral characteristic when not attached to the target. A reconstructor (134) reconstructs the signal based on the first and second spectral characteristics and generates volumetric image data indicative of the target. | 1. An imaging system, comprising: a radiation source that emits radiation that traverses an examination region;a detector that detects radiation traversing the examination region and a subject disposed therein, and produces a signal indicative of an energy of the radiation detected by the detector;a data selector that energy discriminates the signal based on an energy spectra setting corresponding to first and second spectral characteristics of a contrast agent administered to the subject, wherein the contrast agent has a first attenuation spectral characteristic when attached to a target and a second different spectral characteristic when not attached to the target; anda reconstructor that reconstructs the signal based on the first and second spectral characteristics and generates volumetric image data indicative of the target. 2. The imaging system of claim 1, wherein the contrast agent includes at least two K-edge materials, and the energy spectra of the radiation emitted by the radiation source and the radiation detected by the detector are based on the at least two K-edge materials. 3. The imaging system of claim 1, wherein the contrast agent includes a structure with at least two materials with different spectral characteristics, and a first material of the at least two materials disassociates from the structure when the structure attaches to the target, thereby changing a spectral characteristic of the structure from the first spectral characteristic to a second spectral characteristic. 4. The imaging system of claim 3, further including a processing component that processes the signal or the volumetric image data and differentiates between the at least two materials based on the first and second spectral characteristics. 5. The imaging system of claim 3, further including a processing component that processes the signal or the volumetric image data and determines a ratio of radiation attenuation values of the at least two materials. 6. The imaging system of claim 3, further including a processing component that processes the signal or the volumetric image data and determines values indicative of attenuation values of at least one of the at least two materials at different locations in the subject. 7. The imaging system of claim 3, further including a processing component that processes the signal or the volumetric image data and determines a time when the contrast agent attached to the target. 8. The imaging system of claim 3, further including a processing component that processes the signal or the volumetric image data and determines at least one of a local or a global concentration of the contrast agent in one or more regions of the subject. 9. The imaging system of claim 3, further including a processing component that processes the signal or the volumetric image data and determines a rate of change of a presence of the contrast agent in the subject. 10. The imaging system of claim 3, further including a processing component ... | KONINKLIJKE PHILIPS N.V. | A61B006/00 A61K049/04 A61K049/12 A61K049/18 A61K051/12 A61B006/03
US20110184265 | A1 | 2011-07-28 | Method and Apparatus for Providing Notification in Analyte Monitoring Systems | 2011-01-22 | An analyte monitoring system for determining an analyte concentration of a biofluid upon user command and adapted to determine rate of change of the analyte concentration in addition to the real time analyte concentration and to output an alarm notification upon an anticipated physiological condition determined by projected analyte levels is provided. Methods, devices and kits are also provided. | 1. An analyte monitoring system, comprising: an analyte sensor adapted to measure one or more analyte concentrations present in a bodily fluid of a user and to generate signals corresponding an analyte concentration;sensor electronics in signal communication with the analyte sensor and configured to transmit the signals corresponding to the measured analyte concentration in response to a command; anda receiver configured to generate and transmit the command to the sensor electronics, and in response to the transmitted command, to receive the signals corresponding to the measured analyte concentration from the sensor electronics, the received signals including multiple data points corresponding to the measured analyte concentration over a predetermined time period, the receiver including a display configured to output the received one or more signals from the sensor electronics, the receiver configured to determine a real time analyte concentration level and a current status of an anticipated physiological condition based on the received multiple data points, and further wherein the receiver is configured to output a notification associated with the determined current status of the anticipated physiological condition; wherein the sensor electronics transmits the multiple data points corresponding to the measured analyte concentration over the predetermined time period in a single data transmission to the receiver in response to the received command; and furtherwherein the receiver outputs an indication of the determined real time analyte concentration level and an indication of the determined current status of the anticipated physiological condition on the display. 2. The analyte monitoring system of claim 1 wherein the receiver is configured to determine the current status of the anticipated physiological condition by determining a rate of change of the monitored analyte level based on the received multiple data points corresponding to the measured analyte concentration over the predetermined time period. 3. The analyte monitoring system of claim 1 wherein receiver is configured to determine the current status of the anticipated physiological condition by performing a statistical analysis of the monitored analyte level based on the received multiple data points corresponding to the measured analyte concentration over the predetermined time period. 4. The analyte monitoring system of claim 1 wherein the current status of the anticipated physiological condition includes a projected alarm. 5. The analyte monitoring system of claim 1 wherein the receiver concurrently outputs the indication of the determined real time analyte concentration level and the indication of the determined current status of the anticipated physiological condition on the display. 6. The analyte monitoring system of claim 5 wherein the indication of the determined real time analyte concentration level and the indication of the determined current status of the anticipated p... | Abbott Diabetes Care Inc. | A61B005/145
US20110178382 | A1 | 2011-07-21 | BLOOD GLUCOSE IGNITION INTERLOCK | 2010-01-19 | The present invention relates to an ignition interlock that requires a blood glucose level measurement prior to permitting ignition of a vehicle. The interlock prevents operation of equipment in which it is installed if a blood glucose level measurement is not taken or if the resultant measurement is outside of a desired range. In another embodiment, a method for ignition interlock is provided. The method includes activating an identification system and activating an ignition interlock system based on information from the identification system. The method further comprises testing a blood glucose level of the user to generate a determined blood glucose level and comparing the determined blood glucose level to preset blood glucose levels, wherein the preset blood glucose levels include an acceptable minimum blood glucose level. Ignition is enabled or prevented based on the comparison. More particularly, ignition is enabled if the determined blood glucose level is above the acceptable minimum blood glucose level and ignition is prevented if the determined blood glucose level is below the acceptable minimum glucose level. | 1. An ignition interlock system for a vehicle comprising: a glucometer for measuring blood glucose levels to develop a determined blood glucose level;a microprocessor operably coupled to the glucometer, the microprocessor being configured for comparing the determined blood glucose level measured by the glucometer to preset blood glucose levels and for transmitting a signal based on the comparison;an ignition circuit wherein, in an open condition, ignition of the vehicle is prevented and, in a closed condition, ignition of the vehicle is enabled;a relay configured for processing the signal from the microprocessor to the ignition circuit and wherein the signal controls opening or closing of the ignition circuit; andan annunciator panel including lights for indicating status of the ignition interlock system. 2. The ignition interlock system of claim 1, further comprising an identification system. 3. The ignition interlock system of claim 2, wherein the identification system comprises a fingerprint identification system. 4. The ignition interlock system of claim 1, wherein the identification system and the glucometer are housed in a detection unit. 5. The ignition interlock system of claim 3, wherein the detection unit includes a port for accommodating a glucose test strip. 6. The ignition interlock system of claim 1, further comprising an emergency call system for performing an emergency call if the determined blood glucose level is below a preset critical low level. 7. A method for ignition interlock comprising: activating an identification system;activating an ignition interlock system based on information from the identification system;testing a blood glucose level of the user to generate a determined blood glucose level;comparing the determined blood glucose level to preset blood glucose levels, wherein the preset blood glucose levels include an acceptable minimum blood glucose level;enabling or preventing ignition based on the comparison, wherein ignition is enabled if the determined blood glucose level is above the acceptable minimum blood glucose level and ignition is prevented if the determined blood glucose level is below the acceptable minimum glucose level. 8. The method of claim 7, wherein the preset blood glucose levels include a critical low blood glucose level. 9. The method of claim 8, further comprising activating an emergency call if the determined blood glucose level is at or below the critical low blood glucose level. 10. The method of claim 7, wherein the preset blood glucose levels include an acceptable low blood glucose range. 11. The method of claim 10, further comprising requiring a further blood glucose test after a predetermined time period when the determined blood glucose level is within the acceptable low blood glucose range. 12. The method of claim 7, further comprising requiring a further blood glucose test after a predetermined time period of continuous driving. 13. The method of claim 7, further comprisi... | - | A61B005/145
US07991460 | B2 | 2011-08-02 | Methods and apparatus for detecting cardiac events based on heart rate sensitive parameters | 2008-09-15 | A system for the detection of cardiac events occurring in a human patient is provided. At least two electrodes are included in the system for obtaining an electrical signal from a patient's heart. An electrical signal processor is electrically coupled to the electrodes for processing the electrical signal and applying tests to determine whether a cardiac event has occurred. When the processor detects some types of changes in heart rate, event detection is altered or suspended for a period of time. | 1. A cardiac event detection system for detecting a cardiac event in a patient comprising: (a) at least two sensors for sensing an analog signal from said patient's heart;(b) a device coupled to said sensors, said device having an analog-to-digital circuit system contained therein for digitizing said analog signal to produce a digitized waveform;(c) a processor contained in said device and electrically coupled to said analog-to-digital circuit system, said processor configured to:(i) compute from the digitized waveform heart rate information;(ii) based on the heart rate information, determine whether a change in heart rate has occurred;(iii) responsive to a determination that a change in heart rate has occurred, determine the relative time the change in heart rate occurred;(iv) responsive to the determination that a change in heart rate has occurred, based on the relative timing of the change in heart rate, selectively apply a first test to detect a cardiac event. 2. The system of claim 1 wherein the first test is selectively applied based on a single change in heart rate. 3. The system of claim 1 wherein the processor is further configured to process waveform segments and to classify waveform segments according to heart rate, and wherein the determination of a change in heart rate is performed by comparing the heart rate classifications of two segments. 4. The system of claim 1 wherein the relative time the change in heart rate occurred is explicitly determined. 5. The system of claim 1 wherein the processor is further configured to compute a function that is correlated with changes in heart rate, and wherein the relative time the change in heart rate occurred is implicitly determined according to the function. 6. The system of claim 5 wherein the function is based on a filtered heart rate slope curve. 7. The system of claim 5 wherein the first test is not applied when the function exceeds a threshold. 8. The system of claim 1 wherein the first test is not applied when the change in heart rate occurred within a predetermined time before a present time, and wherein the first test is applied when the change in heart rate occurred more than a predetermined time before the present time. 9. The system of claim 1 wherein the processor is further configured to compute values of a heart signal parameter, and wherein the first test to detect a cardiac event is based on a comparison of the values of the heart signal parameter with a threshold. 10. The system of claim 1 wherein the processor is further configured to selectively apply a second test to detect a cardiac event based on the relative timing of the change in heart rate, and wherein the first test is applied when the patient's heart rate is determined to have completely recovered from a higher heart rate, and wherein the second test is applied when the patient's heart is determined to still be recovering from a higher heart rate. 11. The system of claim 10 wherein the first and second te... | Angel Medical Systems, Inc. | A61B005/0402
US07991461 | B2 | 2011-08-02 | Patient training routine for biological interface system | 2005-12-23 | Various embodiments of a biological interface system and related methods are disclosed. The system may comprise a sensor comprising a plurality of electrodes for detecting multicellular signals emanating from one or more living cells of a patient and a processing unit configured to receive the multicellular signals from the sensor and process the multicellular signals to produce a processed signal. The processing unit may be configured to transmit the processed signal to a controlled device that is configured to receive the processed signal. The system is configured to perform an integrated patient training routine to generate one or more system configuration parameters that are used by the processing unit to produce the processed signal. | 1. A biological interface system comprising: a sensor comprising a plurality of electrodes for detecting multicellular signals emanating from two or more living cells of a patient;a processing unit configured to receive the multicellular signals from the sensor and process the multicellular signals to produce a processed signal, the processing unit being configured to transmit the processed signal to a controlled device that is configured to receive the processed signal;a surrogate of the controlled device for use during an integrated patient training routine, the surrogate configured to be more complex than the controlled device,wherein the system is configured to perform the integrated patient training routine using the surrogate of the controlled device to generate one or more system configuration parameters that are used by the processing unit to produce the processed signal,wherein the system is configured such that the patient training routine is performed at least once during use of the system,wherein the system is configured to set a threshold value for determining the successful completion of the training routine, andwherein less than full control of the controlled device is available to the patient prior to successful completion of the patient training routine. 2. The system of claim 1, wherein the patient training routine provides one or more time varying stimulus to the patient. 3. The system of claim 1, wherein the system is configured to allow an operator to perform the patient training routine. 4. The system of claim 3, wherein the operator comprises the patient. 5. The system of claim 1, further comprising a second controlled device, wherein the system is configured to perform a second patient training routine, and the second patient training routine is performed at least once during a use of the second controlled device. 6. The system of claim 1, wherein the one or more system configuration parameters comprise a calibration parameter. 7. The system of claim 1, wherein the system is configured to restore a patient function. 8. The system of claim 7, wherein the patient function comprises one or more of: vision; hearing; speech; communication; limb motion; ambulation; reaching; grasping; standing; sitting; rolling over; bowel movement; bladder evacuation; and any combination thereof. 9. The system of claim 1, wherein the multicellular signals comprise one or more of: neuron spikes, electrocorticogram (ECoG) signals, local field potential (LFP) signals, and electroencephalogram (EEG) signals. 10. The system of claim 1, wherein the sensor includes at least one multi-electrode array comprising the plurality of electrodes. 11. The system of claim 1, wherein the sensor transmits the multicellular signals through a wireless connection. 12. The system of claim 1, wherein the patient training routine utilities the controlled device. 13. The system of claim 1, wherein the threshold value is adjustable. 14. The system of claim 1... | BrainGate Co., LLC | A61B005/04
US08010179 | B2 | 2011-08-30 | Method and apparatus of gradient echo imaging with on-the-fly optimization of tissue suppression | 2003-09-25 | The present invention provides a system and method for on-the-fly optimization of the timing of suppression pulses and a k-space filling scheme for user-prescribed imaging parameters. The invention also minimizes total data acquisition time for the sequence tailored to the particular user-prescribed imaging parameters. A pulse sequence uses a 180° pulse to invert the magnetization corresponding to the suppressed tissue so that a maximum amount of time is provided to play out alpha or imaging pulses after each inversion. The pulse sequence optimizes the number of alpha pulses played out after each inversion pulse based on a specific protocol or imaging parameters selected by the user. This pulse sequence allows for a modified k-space filling scheme that places, at the center of k-space, the echo that most closely corresponds to the null point of the suppressed tissue. For the first inversion pulse, a flip angle less than 180° is used to drive the suppressed tissue magnetization into a steady-state condition immediately. | 1. A method of tissue suppression during gradient echo imaging in an MRI apparatus comprising the steps of: identifying a set of user-selected imaging parameters for a prescribed MR data acquisition of a targeted tissue;setting a length of a train of alpha pulses of a gradient echo sequence specific to the user-selected imaging parameters, wherein the step of setting the length of a train of alpha pulses is carried out on-the-fly; andapplying the gradient echo sequence to selectively acquire data from the targeted tissue in the MRI apparatus. 2. A method of tissue suppression during gradient echo imaging in an MRI apparatus comprising the steps of: identifying a set of user-selected imaging parameters for a prescribed MR data acquisition of a targeted tissue;setting a length of a train of alpha pulses of a gradient echo sequence specific to the user-selected imaging parameters, wherein the step of setting the length of a train of alpha pulses includes the step of determining an optimal number of RF pulses to be carried out after a spectrally selective inversion pulse; andapplying the gradient echo sequence to selectively acquire data from the targeted tissue in the MRI apparatus. 3. The method of claim 2 wherein the spectrally selective inversion pulse is constructed to have a flip angle sufficient to drive longitudinal magnetization of the suppressed tissue into a steady state condition prior to application of a subsequent alpha pulse. 4. The method of claim 3 further comprising the step of applying another spectrally selective inversion pulse at TR, wherein the another spectrally selective inversion pulse has a flip angle of 180° . 5. The method of claim 2 wherein the step of applying includes applying the series of tissue suppression pulses immediately after the spectrally selective RF pulse. 6. A method of tissue suppression during gradient echo imaging in an MRI apparatus comprising the steps of: identifying a set of user-selected imaging parameters for a prescribed MR data acquisition of a targeted tissue;setting a length of a train of alpha pulses of a gradient echo sequence specific to the user-selected imaging parameters;applying the gradient echo sequence to selectively acquire data from the targeted tissue in the MRI apparatus; andplacing, at a center of k-space, data corresponding to a gradient echo substantially corresponding to a null point of the suppressed tissue. 7. An MRI apparatus to acquire gradient echo data comprising: a magnetic resonance imaging (MRI) system having a plurality of gradient coils positioned about a bore of a magnet to impress a polarizing magnetic field and an RF transceiver system and an RF switch controlled by a pulse module to transmit RF signals to an RF coil assembly to acquire MR images; anda computer programmed to:(A) determine a null point of tissue to be suppressed;(B) determine a time interval for longitudinal magnetization of the tissue to recover to the null point; and(C) from the time inte... | General Electric Company | A61B005/05
US07991447 | B2 | 2011-08-02 | Biological photometric equipment | 2004-07-01 | To control information obtained from inside of a living body with higher precision as compared to that in the conventional technology by controlling a ratio of intensities of light, directed to a trial body, in a plurality of wavelength ranges different in peak wavelength from each other, a measurement error included in information obtained from the living body can be controlled by changing a ratio of intensity of the light in the first wavelength range against that of the light in the second wavelength range. When intensity of irradiated light is limited from the viewpoint of safety to the trial subject, keeping a ratio of the light irradiated to the trial body in the first wavelength range against that of the light in the second wavelength range under a prespecified value and also changing the ratio of irradiated light intensities under the prespecified value. | 1. Biological photometric equipment comprising: a light irradiating unit for irradiating a trial subject with mixed light obtained by mixing light in a first wavelength range having a peak wavelength at a first wavelength and light in a second wavelength range having a peak wavelength at a wavelength longer than the first wavelength; anda light receiving unit, adapted to be disposed on said trial subject, for detecting transmitted light irradiated from said light irradiating unit and propagating into the inside of said trial subject;wherein a value of said first wavelength is in the range from 650 nm to 800 nm and a value of said second wavelength is in the range from 810 nm to 900 nm;wherein a unit for changing a ratio of irradiated light intensities for measuring biological information concerning density of a light-absorbing material or changes in the densities in said trial subject is measured based on transmitted signals detected by said light receiving unit;wherein the unit for changing a ratio of irradiated light intensities maintains a sum of intensity of the irradiated light in said first wavelength range at a region X on the trial subject irradiated with the light and intensity of the irradiated light in said second wavelength range is kept not higher than a prespecified value; andwherein said intensity of irradiated light in said first wavelength range at said region X is at least either in the range from 0.3 to 0.7 times or in the range from 1.3 to 19 times as compared to that of irradiated light in said, second wavelength range. 2. The biological photometric equipment according to claim 1, wherein said unit for changing the ratio of irradiated light intensities changes said ratio so that the intensity of irradiated light in said first wavelength range at said region X is at least either in the range from 0.3 to 0.7 times or in the range from 1.3 to 10 times as compared to that of irradiated light in said second wavelength range when a value of said first wavelength is in the range from 700 nm to 790 nm. 3. The biological photometric equipment according to claim 1 further comprising: a unit for calculating a measurement error included in the biological information;a unit for calculating the ratio of irradiated light intensities required for setting the measurement error included in information obtained from the measured living body; anda unit for adjusting the irradiated light intensities based on a result of said calculations. 4. The biological photometric equipment according to claim 1 further comprising: a unit for switching the ratio of irradiated light intensities from time to time between “a” and “b”, wherein “a” denotes a ratio of irradiated light in the first wavelength range against irradiated light in the second wavelength range at said region X substantially minimizing a measurement error included in a first information obtained from the measured trial subject, and “b” denotes a ratio of irradiated light in the first wave... | Hitachi, Ltd. Hitachi Medical Corporation | A61B005/1455
US08000768 | B2 | 2011-08-16 | Method and system for displaying blood flow | 2005-01-10 | A method and system are disclosed for presenting anatomical and blood flow information contained in a magnetic resonance imaging (MRI) dataset. A three-dimensional (3D) representation of blood flow is generated which varies with time, referred to herein as a four-dimensional (4D) presentation or display. The system allows the visualization of the dynamics of blood flow and the visualization of anatomical information via the fusion of different types of MRI data sets. | 1. A method for displaying blood flow, comprising: generating a temporal sequence of 2D phase images representing blood flow through a selected anatomical plane using PCMR imaging, wherein each 2D phase image is made up of pixels with each pixel having an intensity corresponding to the phase of a spin density function at the location of the pixel;for each 2D phase image, deriving a 3D flow image by mapping location and size information of one or more pixels in the 2D phase image into coordinates of a surface element in an X-Y plane corresponding to the anatomical plane and mapping the intensity of the one or more pixels into a height or Z coordinate for the surface element so that the 3D flow image includes one or more flow surfaces plotted above or below the anatomical plane at a height corresponding to the phase in the 2D phase image;creating a temporal sequence of the derived 3D flow images that correspond to the temporal sequence of 2D phase images; and,displaying the sequence of 3D flow images serially to form a four-dimensional flow presentation. 2. The method of claim 1 wherein the height of the flow surface in the 3D flow image corresponds to the phase of the underlying or overlying pixel in the 2D flow image. 3. The method of claim 1 wherein the height of the flow surface in the 3D flow image corresponds to the phase of a group of underlying or overlying pixels in the 2D flow image. 4. The method of claim 1 wherein a 3D flow image is created for each 2D phase image to generate the temporal sequence of 3D flow images. 5. The method of claim 1 wherein a 3D flow image is created for a 2D phase image and then updated with information from subsequent 2D phase images to generate the temporal sequence of 3D flow images. 6. The method of claim 1 further comprising displaying the temporal sequence of 3D flow images at uniformly spaced time intervals. 7. The method of claim 1 further comprising displaying the temporal sequence of 3D flow images at time intervals corresponding to the real-time intervals at which the corresponding phase images were acquired. 8. The method of claim 1 further comprising transmitting the temporal sequence of 3D flow images over a network in the form of pages viewable by browser software. 9. The method of claim 1 further comprising encoding the temporal sequence of 3D flow images into a video format for storage in a persistent medium. 10. The method of claim 1 further comprising selectively flattening one or more flow surfaces in the 3D flow image. 11. The method of claim 1 further comprising: generating a 3D image of selected blood vessels which pass through the selected anatomical plane where the vessels are rendered as transparent conduits; and,superposing the 3D image of the selected blood vessels with the 3D flow images so that the flow surfaces are contained within the vessels. 12. The method of claim 11 wherein the 3D image of selected blood vessels is generated using TOF magnetic resonance imaging. 1... | Vassol Inc. | A61B005/05
US09149210 | B2 | 2015-10-06 | Automated calibration of posture state classification for a medical device | 2010-04-28 | Techniques relate to operating a medical device by classifying a detected posture state of a patient. This classification may be performed by comparing the detected posture state to posture state definitions available within the system. Each definition may be described in terms of a parameter (e.g., vector) indicative of a direction in three-dimensional space. The posture state definitions may be calibrated by automatically estimating values for these parameters, thereby eliminating the need for the patient to assume each posture state during the calibration process to capture actual parameter values. According to another aspect, the estimated parameter values may be updated as the patient assumes various postures during a daily routine. For instance, estimated vectors initially used to calibrate the posture state definitions may be changed over time to more closely represent posture states the patient actually assumes, and to further adapt to changes in a patient's condition. | 1. A medical device, comprising: a sensor adapted to provide an indication of a posture state of the patient;a memory adapted to store posture state definitions for classifying the posture state of a patient; anda processor adapted to obtain a reference vector, to automatically estimate from the reference vector a parameter value for at least one of the posture state definitions, and to classify the posture state of the patient based on the posture state definitions and the indication of the posture state of the patient, wherein the reference vector has a relationship to the housing of the medical device that is determined prior to the time the medical device is disposed in reference to the patient. 2. The device of claim 1, wherein the device is adapted to be disposed in a substantially fixed manner with respect to the patient, and wherein the reference vector is determined prior to a time the device is disposed with respect to the patient. 3. The device of claim 1, wherein the processor is adapted to obtain from the sensor a captured estimated vector that estimates a parameter value for at least one of the posture state definitions. 4. The device of claim 3, wherein the captured estimated vector is obtained in response to occurrence of a trigger event that occurs without participation of a user of the device. 5. The device of claim 3, wherein the captured estimated vector is obtained when a patient assumes a posture state that is an approximation of one of the defined posture states. 6. The device of claim 5, wherein the processor is adapted to obtain the captured estimated vector without active participation on the part of the patient. 7. The device of claim 3, wherein the processor is adapted to derive from at least one of the reference vector and the captured estimated vector an estimate of a parameter value for at least one of the posture state definitions. 8. The device of claim 7, wherein the processor is adapted to derive from the reference vector an estimated value for a vector associated with a Lying Back posture state definition,utilize the captured estimated vector as an estimated value for a vector associated with an Upright posture state definition, andderive as a cross-product of the captured estimated vector and the reference vector an estimated value for a vector associated with a Lying posture state definition. 9. The device of claim 7, wherein the processor is adapted to automatically update one or more of the parameter values for the posture states based on posture states assumed by the patient. 10. The device of claim 7, wherein the derived parameter vector is derived based on an angular relationship with at least one of the reference vector and the captured estimated vector. 11. The device of claim 1, wherein the posture state definitions are described in a coordinate system of the sensor. 12. The device of claim 1, wherein the processor is adapted to utilize the posture state definitions to classify the posture ... | MEDTRONIC, INC. | A61B005/11 A61B005/00 A61N001/36 A61B005/021 A61B005/024 A61B005/0476 A61B005/0488 A61B005/145 A61N001/365 A61N001/372 G06F019/00
US09084555 | B2 | 2015-07-21 | Method and apparatus for determining the vascularity of an object located in a body | 2011-02-17 | A method for determining a vascularity of an object located in a body is proposed. A multidimensional volume image of a target area of the body including the object is acquired. The object is segmented in the volume image. An expanded volume of the object is calculated by expanding structure edges of a volume of the object in the volume image with a predetermined size. The volume of the object is subtracted from the expanded volume of the object for determining an immediate vicinity of the object. A further object in the volume image having a determined minimum volume in the immediate vicinity of the object is segmented. A number of voxels of the further object is compared with a total number of voxels in the immediate vicinity of the object for determining the vascularity of the object. | 1. A method for determining a vascularity of an object located in a body in order to predict a performance of a subsequent ablation therapy, comprising: acquiring a multidimensional volume image of a target area of the body comprising the object;segmenting the object in the volume image;calculating an expanded volume image of the object by expanding structure edges of a volume of the object in the volume image with a predetermined size;subtracting the volume of the object from the expanded volume image of the object for determining an immediate vicinity volume image of the object;segmenting vessels within the immediate vicinity volume image of the object having a grayscale value above a threshold;identifying vessels from the segmented vessels having a size greater than a particular minimum size wherein only the identified vessels having the size greater than the particular minimum size is remains in the immediate vicinity volume image of the object;determining a number of voxels corresponding to the identified vessels in the immediate vicinity volume image; andcomparing, using a computer, the number of voxels of the identified vessels with a total number of voxels in the immediate vicinity volume image of the object for determining the vascularity of the object; andvisually displaying the determined vascularity of the object on a display device,wherein distances of the voxels of the identified vessels from the object are used as weighting factors in the determination of the vascularity of the object, andwherein the voxels that are at a closer distance to the object are taken more into account in the determination of the vascularity than the voxels that are at a greater distance from the object, andwherein said visual display of the determined vascularity is used to predict the performance of subsequent ablation therapy. 2. The method as claimed in claim 1, wherein the determined vascularity of the object is visually displayed using different color gradations or grayscale levels. | SIEMENS AKTIENGESELLSCHAFT | A61B005/05 G06K009/00 A61B005/055 A61B005/06 A61B005/00 A61B006/00 G06T007/00 A61B006/03 A61B019/00
US08798746 | B2 | 2014-08-05 | Automatic mechanical alternans detection | 2011-01-14 | This document discusses, among other things, a cardiac mechanical alternans (MA) detector circuit. In an example, the mechanical alternans detector circuit is configured to determine a mechanical alternans (MA) condition. In an example, the MA detector circuit can include a physiologic impedance input configured to receive physiologic information indicative of mechanical alternans. In an example, the MA detector circuit can include an intravascular pressure input configured to receive physiologic information indicative of mechanical alternans. | 1. An apparatus, comprising: a cardiac mechanical alternans (MA) detector circuit comprising: a physiologic impedance input configured to receive physiologic information indicative of mechanical alternans;an intravascular pressure input configured to receive physiologic information indicative of mechanical alternans;a mechanical input configured to receive physiologic cardiac vibration information indicative of mechanical alternans; andwherein the MA detector circuit is configured to: detect mechanical alternans (MA) respectively from first and different second cardiac regions at least in part using the physiologic information received by the physiologic impedance input, the intravascular pressure input, and the mechanical input; andclassify the mechanical alternans using a comparison of the detected MA from the first and second cardiac regions as one of a discordant MA condition, a concordant MA condition, or an intermediate condition between the concordant and discordant conditions. 2. The apparatus of claim 1, comprising: a therapy circuit configured to provide at least one of a high output pacing therapy, an intermittent pacing therapy, a bradyarrhythmia therapy, a cardiac resynchronization therapy, or an anti-tachyarrhythmia therapy;wherein the therapy circuit is configured to adjust a therapy parameter in response to the detection of the MA provided by the MA detector circuit. 3. An apparatus, comprising: a cardiac mechanical alternans (MA) detector circuit comprising: a physiologic impedance input configured o receive physiologic information indicative of mechanical alternans; andintravascular pressure input configured to receive physiologic information indicative of mechanical alternans; andwherein the MA detector circuit is configured to: detect mechanical alternans (MA) respectively from first and different second cardiac regions at least in part using the physiologic information received by the physiologic impedance input and the intravascular pressure input; andclassify the mechanical alternans using a comparison of the detected MA from the first and second cardiac regions as one of a discordant MA condition, a concordant MA condition, or an intermediate condition between the concordant and discordant conditions. 4. The apparatus of claim 3, wherein the MA detector circuit includes a mechanical input configured to receive physiologic cardiac vibration information indicative of mechanical alternans, and wherein the MA detector circuit is configured to detect the MA at least in part using the physiologic cardiac vibration information. 5. The apparatus of claim 3, comprising an intravascular pressure sensor sized and shaped to be located intravascularly within or near at least one of a pulmonary artery, a coronary sinus, or a coronary vein, and configured to provide physiologic pressure information indicative of mechanical alternans to the intravascular pressure input. 6. The apparatus of claim 3, wherein the MA detector circuit inc... | Cardiac Pacemakers, Inc. | A61N001/365
US09687184 | B2 | 2017-06-27 | Safety blood collection assembly with indicator | 2011-03-17 | A needle assembly is disclosed. The needle assembly includes a housing having a flash chamber, and having a distal end and a proximal end engageable with a specimen collection container. The assembly includes a cannula having a patient end, a non-patient end, and a sidewall extending therebetween defining a cannula interior. The patient end of the cannula projects at least partially from the distal end of the housing, and the cannula interior is in fluid communication with the flash chamber. The assembly further includes a shield restrainably engaged with a portion of the housing and axially transitionable over the patient cannula from a retracted position in which the patient end is exposed, to an extended position in which the patient end is shielded by at least a portion of the shield, wherein at least a portion of the flash chamber is visible in the retracted position. | 1. A needle assembly, comprising: a housing having a proximal end, a distal end, and sidewall extending therebetween, the housing comprising a flash chamber and a specimen collection container holder, the specimen collection container holder adjacent the proximal end of the housing, a sidewall of the specimen collection container holder spaced a distance apart from the sidewall of the housing;a cannula having a patient end, a non-patient end, and a sidewall extending therebetween defining a cannula interior, the patient end of the cannula projecting at least partially from the distal end of the housing, the cannula interior in fluid communication with the flash chamber; anda shield, at least a portion of which is restrainably engaged between the sidewall of the housing and the sidewall of the specimen collection holder, the shield axially transitionable over the patient end of the cannula between a retracted position in which the patient end is exposed and an extended position in which the patient end is shielded by at least a portion of the shield, wherein at least a portion of the flash chamber is visible in the retracted position,wherein at least one of the distal end of the housing and a proximal end of the shield comprises a barrier mechanism engageable with the other of the distal end of the housing and the proximal end of the shield wherein at least a portion of the barrier mechanism is associated with the shield and is located external to the housing when the shield is in the extended position for cooperating with a portion of the housing to prevent transition of the shield from the extended position to the retracted position and wherein the barrier mechanism associated with the shield comprises a pair of locking members and the barrier mechanism further includes an inwardly directed restraint associated with the distal end of the housing and wherein the restraint is disposed between the pair of locking members when the shield is in the extended position for preventing transition of the shield from the extended position to the retracted position. 2. The needle assembly of claim 1, wherein the axially transitionable shield is telescoped over the patient cannula from the retracted position to the extended position. 3. The needle assembly of claim 1, wherein the flash chamber is visible through at least a portion of the shield in the retracted position. 4. The needle assembly of claim 3, wherein the portion of the shield, through which the flash chamber is visible, is transparent or translucent. 5. The needle assembly of claim 1, wherein the shield at least partially surrounds the patient end of the cannula in the extended position. 6. The needle assembly of claim 1, wherein the sidewall of the cannula defines an opening extending between the cannula interior and the flash chamber. 7. The needle assembly of claim 1, wherein the cannula comprises at least two distinct needle portions. 8. The needle assembly of claim 7, wherein the cann... | Becton, Dickinson and Company | A61B005/15 A61B005/154 A61B005/153
US20110166428 | A1 | 2011-07-07 | NOVEL METHOD FOR MEASURING INSULIN RESISTANCE | 2009-07-17 | Method of using at least one glucose derivative, halogenated in the 6 position, for the implementation of a process for the determination of insulin resistance in a mammal, in particular man, by measuring the variation in the quantity (as a function of time) of the derivative in muscle cells during a given period t, after administration of the derivative, andthe variation in quantity (as a function of time) of the derivative in the muscle cells during a period essentially equal to the period t, after administration of the derivative, preceded by an administration of insulin. | 1-28. (canceled) 29. A method for the determination of insulin resistance in a mammal comprising at least one glucose derivative, halogenated in the 6 position, previously administrated to said mammal and measurement, thanks to γ radiation detection: on the one hand, of the variation in the quantity (as a function of time) of the aforesaid derivative in muscle cells during a given period Δt, after administration of the aforesaid derivative, andon the other hand, of the variation in quantity (as a function of time) of the aforesaid derivative in the aforesaid muscle cells during a period essentially equal to the aforesaid period Δt, after administration of the aforesaid derivative, preceded by an administration of insulin. 30. A method for the determination of insulin resistance in a man comprising at least one glucose derivative, halogenated in the 6 position, previously administrated to said man and measurement, thanks to γ radiation detection: on the one hand, of the variation in the quantity (as a function of time) of the aforesaid derivative in muscle cells during a given period Δt, after administration of the aforesaid derivative, andon the other hand, of the variation in quantity (as a function of time) of the aforesaid derivative in the aforesaid muscle cells during a period essentially equal to the aforesaid period Δt, after administration of the aforesaid derivative, preceded by an administration of insulin. 31. The method according to claim 29, in which the muscle cells are skeletal muscle cells. 32. The method according to claim 29, in which the muscle cells are cardiac cells. 33. The method according to claim 29, in which the muscle cells are skeletal muscle cells and cardiac cells. 34. The method according to claim 29 for the determination of insulin resistance in the rat, in which the muscle cells are skeletal muscle cells 35. The method according to claim 29 for the determination of insulin resistance in the rat, in which the muscle cells are cardiac cells. 36. The method according to claim 29 for the determination of insulin resistance in the rat, in which the muscle cells are skeletal muscle cells and cardiac cells. 37. The method according to claim 30 for the determination of insulin resistance in man, in which the muscle cells are selected from skeletal muscle cells. 38. The method according to claim 30 for the determination of insulin resistance in man, in which the muscle cells are selected from cardiac cells. 39. The method according to claim 30 for the determination of insulin resistance in man, in which the muscle cells are selected from skeletal muscle cells and cardiac cells. 40. The method according to claim 29, in which the glucose derivative halogenated in the 6 position is a 6-deoxy-6-halogeno-glucose, the said glucose derivative halogenated in the 6 position being a pure tracer of glucose transport. 41. The method according to claim 40, in which the 6-deoxy-6-halogeno-glucose is the 6-deoxy-6-iodoglucos... | UNIVERSITE JOSEPH FOURIER I.N.S.E.R.M. (Institut National de la Sante et de la Recherche Medicale) | A61B005/00
US20110178375 | A1 | 2011-07-21 | REMOTE PHYSIOLOGICAL MONITORING | 2010-01-19 | A system for remote physiological monitoring comprises a communication device and a patch. The patch is configured to be removably securable to a body of a biological organism and further configured to monitor a physiological parameter of a biological organism. The communication device is configured to receive communications from the patch. The communication device is further configured to transmit communications to a remote location. | 1. A system for remote physiological monitoring comprising: a communication device and a patch; the patch is configured to be removably securable to a biological organism and is further configured to monitor a physiological parameter of the biological organism;the communication device is configured to receive communications from the patch; andthe communication device is further configured to transmit communications to a remote location. 2. The system as recited in claim 1, wherein the physiological parameter is selected from a group including heart rate, temperature, perspiration rate, bacteria levels, glucose level, presence of chemical markers, blood oxygen levels, and combinations thereof. 3. The system as recited in claim 1, wherein a visual or audible cue is displayed by the communication device. 4. The system as recited in claim 1, wherein communications are generated on an intermittent basis in response to timed signals. 5. The system as recited in claim 1, wherein the system includes a sensor to monitor at least one of the physiological parameters and the sensor generates at least one of a audible or visual message relating to the physiological parameter. 6. The system as recited in claim 1, wherein the patch includes an observation window. 7. The system as recited in claim 6, wherein the observation window provides an image at a predetermined wave length. 8. A system for remote physiological monitoring, comprising: a communication device and a patch;the patch is configured to be removably securable to a portion of a body of a biological organism and further configured to cover a wound on a body of a biological organism;the patch includes an observation window to provide visual access to the wound; andthe communication device is configured to receive an image of the wound and transmit the image to a remote location. 9. The system as recited in claim 8, wherein the observation window permits viewing in a predetermined wavelength. 10. The system as recited in claim 9, wherein the wavelength is infrared. 11. The system as recited in claim 8, wherein the patch includes an RFID apparatus for communication with the communication device. 12. A system for remote physiological monitoring, comprising: a communication device and a patch;the patch is configured to be removably securable to a portion of a body of a biological organism and is further configured to cover a wound on a body of a biological organism;the patch includes an acoustic pathway to provide acoustic access to the wound;the communication device is configured to direct an acoustic signal to the wound and receive the acoustic signal after the acoustic signal is reflected by the wound to create a reflected acoustic signal; andthe communication device is further configured to transmit the reflected acoustic signal to a remote location. 13. A method of remotely monitoring a physiological parameter, the method including the steps of: providing a RFID apparatus and a communicat... | AVERY DENNISON CORPORATION | A61B005/00
US07974678 | B2 | 2011-07-05 | Catheter for magnetic navigation | 2004-03-19 | A catheter for magnetic navigation in the human body, has a magnet arranged in the catheter tip in order to move a catheter to the desired position in the body by interaction with an external magnetic field, and has a number of separated electromagnets, that can be controlled independently of one another, distributed along the length of the catheter body. | 1. A catheter for magnetic navigation in a human body by interacting with an external magnetic field, said catheter comprising: an elongated catheter body terminating in a catheter tip;a magnet disposed at said catheter tip adapted to interact with said external magnetic field to move said catheter to a desired position in a human body;a plurality of separated, independently controllable electromagnets disposed along said catheter body; anda current supply connected to said plurality of electromagnets to supply respective synchronously-clocked currents thereto to cause said plurality of electromagnets with current supplied thereto to exhibit respectively different magnetic moments. 2. A catheter as claimed in claim 1 wherein said magnet at said catheter tip is a permanent magnet. 3. A catheter as claimed in claim 1 wherein said magnet at said catheter tip is an electromagnet. | Siemens Aktiengesellschaft | A61B005/05
US20110201961 | A1 | 2011-08-18 | MORPHOLOGICAL CLUSTERING AND ANALYSIS OF INTRACRANIAL PRESSURE PULSES (MOCAIP) | 2011-01-06 | A system and method for recognizing the locations of the three ICP sub-peaks present in Intracranial Pressure (ICP) pulses and then calculating pulse metrics automatically and continuously. These metrics allow a comprehensive quantitative characterization of ICP pulse morphology including pulse amplitude, time intervals among sub-peaks, curvature, slope, and decay time constants over a course of time. One embodiment of the system provides real time monitoring and forecasting of intracranial and cerebrovascular pathophysiological changes with beat-by-beat pulse detection, pulse clustering, non-artifactual pulse recognition, peak detection and optimal peak designation processes. | 1. A method for extracting morphological features from intracranial pressure pulses, comprising: acquiring intracranial pressure pulse data of a patient from at least one sensor;refining the acquired pulse data with a computer and programming to produce refined pulse data; anddetermining peaks and metrics from said refined pulse data. 2. A method as recited in claim 1, wherein said acquired intracranial pressure pulse data comprises simultaneously recorded intracranial pressure (ICP) pulse and electrocardiogram (ECG) sensor data. 3. A method as recited in claim 1, wherein said refining of said acquired intracranial pressure pulse data comprises: segmenting continuously acquired intracranial pressure pulse data into a sequence of individual intracranial pressure pulses;clustering said sequences of segmented pulses to produce a plurality of refined pulses. 4. A method as recited in claim 3, further comprising: validating said refined pulses; andeliminating refined pulses that are not accurate intracranial pressure pulses. 5. A method as recited in claim 4, wherein said refined pulses are validated by a singular value decomposition algorithm. 6. A method as recited in claim 4, wherein said validation of said refined pulses comprises correlating said refined pulses with a library of previously validated ICP pulses. 7. A method as recited in claim 1, further comprising: selecting a final refined pulse from said refined pulses for analysis using an nonlinear regression model. 8. A method as recited in claim 1, further comprising: comparing said determined peaks and metrics from said refined intracranial pressure pulse data of a patient with a library of peak and metric profiles of prior patients. 9. A method as recited in claim 1, further comprising: recording pulse peak and metric data over time for a plurality of patients;correlating said pulse peak and metric data with physical and symptom data of each patient to produce a profile;forming a reference library of patient profiles; andcomparing pulse peak and metric data of a current patient with patient profiles in said library of patient profiles. 10. A method for extracting morphological features from intracranial pressure pulses, comprising: obtaining intracranial pressure pulse data of a patient from a sensor; andprocessing said pressure pulse data with a computer, comprising: clustering said pulse data to produce a plurality of dominant pulses;validating said dominant pulses to eliminate false dominant pulses;detecting at least one subcomponent peak within said dominant pulses;designating final peaks and metrics of said dominant pulses; andanalyzing said designated peaks and metrics. 11. A method as recited in claim 10, further comprising segmenting continuously obtained intracranial pressure pulse data into a sequence of individual intracranial pressure pulses. 12. A method as recited in claim 10, wherein said obtained intracranial pressure pulse data comprises simultaneously recorded... | THE REGENTS OF THE UNIVERSITY OF CALIFORNIA | A61B005/00
US20110201898 | A1 | 2011-08-18 | Wireless healthcare smart grid | 2010-02-17 | One implementation encompasses an apparatus, which comprises: at least one sensor; at least one controllable element; and at least one server operatively coupled to the at least one sensor and to the at least one controllable element, the at least one server configured to receive input data from the at least one sensor, and the at least one server configured to control the at least one controllable element based on the input data received from the at least one sensor. | 1. An apparatus, comprising: at least one sensor;at least one controllable element; andat least one server operatively coupled to the at least one sensor and to the at least one controllable element, the at least one server configured to receive input data from the at least one sensor, and the at least one server configured to control the at least one controllable element based on the input data received from the at least one sensor. 2. The apparatus according to claim 1, wherein the at least one sensor is wirelessly operatively coupled to the at least one server. 3. The apparatus according to claim 1, wherein the at least one controllable element is wirelessly operatively coupled to the at least one server. 4. The apparatus according to claim 1, wherein the at least one sensor is part of the at least one controllable element. 5. The apparatus according to claim 1, wherein the at least one server is operatively coupled to the at least one sensor and the at least one controllable element via at least one large area network, and wherein the at least one sensor and the at least one controllable element are operatively coupled to the at least one large area network via a local area network. 6. The apparatus according to claim 5, wherein the local area network is one of a home area network, and a body area network. 7. The apparatus according to claim 1, wherein the apparatus further comprises at least one database operatively coupled to the at least one server, the at least one database configured to store information relative to the at least one sensor, the at least one controllable element, and the at least one server. 8. The apparatus according to claim 1, wherein the at least one sensor and/or the at least one controllable element is operatively coupled to the at least one server via a communication device. 9. The apparatus according to claim 8, wherein the communication device is one of a programmable device, a smart phone, and a computer. 10. The apparatus according to claim 8, wherein the apparatus is configure for real time interaction between the at least one sensor, the at least one controllable element, and the at least one server. 11. A system, comprising: at least a first operational level having one or more sensors and controllable elements, a second operational level having one or more communication and control devices, and a third operational level having one or more servers and databases, the first operational level operatively coupled to the second operational level, and the second operational level operatively coupled to the third operational level;the sensors and controllable elements being activatable and configurable to receive and send data, at least one of a first portion of the sensors and controllable elements associated with a predetermined entity, and a second portion of the sensors and controllable elements associated with an environment in which the predetermined entity is currently located;the communication and... | - | A61B005/00 G08B001/08
US07974684 | B2 | 2011-07-05 | Reduced electrode electrocardiography system | 2004-08-02 | Electrocardio-graphic (ECG) signals such as the standard 12-lead are synthesized from a novel reduced electrode set. Signals are received from a group of electrodes connected to predetermined locations on a human body, and deriving at least one further ECG signal using predetermined transformation(s) (130) on said first set of ECG signals. This forms a desired set of signals. The group of electrodes may comprise the standard 12 lead electrode sites V2 and V5 plus one electrode positioned substantially level with V5 on the right anterior axillary line, and a further electrode on each of the right hand side and left hand side of the body. In an alternative arrangement the electrode position V2 is replaced by an electrode position Vc on the sternum directly between the standard electrode sites V1 and V2. Also disclosed is a method of improving accuracy of synthesized signals by detecting body posture and modifying the transformations. | 1. A method of synthesizing electrocardiographic (ECG) signals comprising receiving signals from a first group of electrodes connected to predetermined locations on a human body to acquire a first set of ECG signals and deriving at least one further ECG signal using predetermined transformation(s) on said first set of ECG signals or a subset thereof to form a desired set of signals, wherein the first group of electrodes comprises standard 12 lead electrode site V5, standard 12 lead electrode site V2 replaced by an electrode position Vc, which is defined to be on the sternum directly between the standard electrode sites V1 and V2, at least one electrode positioned substantially level with V5 on the right anterior axillary line, and at least one further electrode positioned on each of the right hand side and left hand side of the body, wherein said ECG signals are synthesized from data obtained from less than ten electrode sites. 2. A method as claimed in claim 1 wherein the electrode sites are located at: V2: the standard 12 lead electrode site V2 replaced by the electrode position Vc;V5: the standard 12 lead electrode site V5;V5R: level with V5 on the right anterior axillary line;RA: the standard 12 lead electrode site RA (arm, shoulder, wrist or hand); andLA: the standard 12 lead electrode site LA (arm, shoulder, wrist or hand). 3. The method of claim 1, wherein said further electrodes on the right hand side and left hand side of the body are placed on the torso substantially level with the upper portion of the limbs. 4. A method as claimed in claim 3 wherein the electrode sites are located at: V2: the standard 12 lead electrode site V2 replaced by the electrode position Vc;V5: the standard 12 lead electrode site V5;V5R: level with V5 on the right anterior axillary line;RC: on the upper chest of the body, at the same height as the manubrium and on the right mid-clavicle line; andLC: on the upper chest of the body, at the same height as the manubrium and on the left mid-clavicle line. 5. A method as claimed in claim 1 wherein the electrode sites are located at: V2: the standard 12 lead electrode site V2 replaced by the electrode position Vc;V5: the standard 12 lead electrode site V5;V5R: level with V5 on the right anterior axillary line;R: anywhere in the region of the right hand side of the body, between the front upper chest above the level of the heart and the right arm, shoulder or hand; andL: anywhere in the region of the left hand side of the body, between the front upper chest above the level of the heart and the left arm, shoulder or hand. 6. The method of claim 1 further comprising: applying a plurality of electrodes on a subject's body to enable the measurement of a set of ECG signals for that subject;detecting subject's body posture; andselecting or modifying the set of transformations on the basis of the subject's body posture. 7. The method of claim 1 wherein a posture of said body is detected by an accelerometer, tilt sensor o... | Spacelabs Healthcare, LLC | A61B005/0402
US08348840 | B2 | 2013-01-08 | Device and method to monitor, assess and improve quality of sleep | 2010-02-04 | A medical sleep disorder arrangement integrates into current diagnosis and treatment procedures to enable a health care professional to diagnose and treat a plurality of subjects suffering from insomnia. The arrangement may include both environmental sensors and body-worn sensors that measure the environmental conditions and the condition of the individual patient. The data may be collected and processed to measure clinically relevant attributes of sleep quality automatically. These automatically determined measures, along with the original sensor data, may be aggregated and shared remotely with the health care professional. A communication apparatus enables the healthcare professional to remotely communicate with and further assess the patient and subsequently administer the treatment. Thus, a more accurate diagnosis and more effective treatment is provided while reducing the required clinician time per patient for treatment delivery. | 1. An arrangement for monitoring a patient's sleep activity, comprising: at least one environmental sensor configured to sense a condition within an environment for sleeping;at least one body-worn sensor configured to be worn by the patient during the sleep activity and configured to sense a condition of the patient during the sleep activity;a first communication apparatus including a first camera, first microphone, first audio speaker and a first video display disposed proximate at least one of the sensors;a second communication apparatus including a second camera, second microphone, second audio speaker and second video display disposed at a location remote from the first communication apparatus;a first processing means communicatively coupled to the environmental sensor, the body-worn sensor, and to the first communication apparatus, the first processing means being for: collecting and aggregating sensor readings from the environmental sensor and from the body-worn sensor;deriving conditions of the patient and the environment based on the sensor readings;preparing a report based on the aggregated sensor readings;receiving output signals from the first microphone and the first camera;providing a first audio signal played on the second audio speaker and at least partially based on the output signal from the first microphone; andproviding a first video signal displayed on the second video display and at least partially based on the output signal from the first camera and on the report;first means for transmitting the report, the first audio signal and the first video signal to a database at the remote location, the first transmitting means being communicatively coupled to the first processing means, the database being accessible by a clinician; anda second processing means communicatively coupled to the second communication apparatus, the second processing means being for: receiving output signals from the second microphone and the second camera;providing a second audio signal played on the first audio speaker and at least partially based on the output signal from the second microphone; andproviding a second video signal displayed on the first video display and at least partially based on the output signal from the second camera; andsecond means for transmitting the second audio signal and the second video signal to the first processing means, the second transmitting means being communicatively coupled to the second processing means. 2. The arrangement of claim 1 wherein the environmental sensor comprises a motion detector configured to sense movement of the patient. 3. The arrangement of claim 1 wherein the body-worn sensor includes at least one inertial sensor. 4. The arrangement of claim 1 wherein the first processing means is for performing regression analysis on automatically determined objective measures, subjective measures, and current therapy progress. 5. The arrangement of claim 1 wherein the first and second transmitting means are ... | Robert Bosch GmbH | A61B005/00
US07988703 | B2 | 2011-08-02 | Patient's skin puncturing device | 2006-06-22 | The device comprises a body (2) and placed therein a needle assembly (1) and a push button (3) located in the upper portion of the body (2), whereas the needle assembly (1) has in its lower portion a sheathed piercing needle (5), and the push button (3) has in its upper portion a press surface, and between the body (2) and the needle assembly (1) a return spring (27) is placed. The push button (3) is coupled with the needle assembly (1) by means of abutting surface elements (15, 44), whereas during the movement of the push button (3) and after resting the needle assembly (1) on the element (20) of the body (2) and after performing the full-depth piercing, one of the abutting surface elements (15, 44) bends, releasing the needle assembly (1) from the thrust of the push button (3), whereupon the needle assembly (1) retracts to the inside of the body by means of the return spring (27). | 1. A skin puncturing device particularly for collecting blood samples for diagnostic purposes comprising: a body and placed therein a needle assembly and a push button located in an upper portion of the body,wherein the needle assembly has in a lower position a piercing needle surrounded by a removable sheath having an interlock plate portion and an exterior portion,wherein the needle extends in a longitudinal direction,wherein the push button has in an upper portion a press surface,wherein between the body and the needle assembly a return spring is placed,wherein the push button has an interlock arm extending in the longitudinal direction,wherein, before removal of the sheath: the interlock plate portion is disposed inside the body and is between and abutting the interlock arm and an inside surface of a lower portion of the body, thereby limiting movement of the push button in the longitudinal direction relative to the body and protecting against pressing in or pulling out the needle before removing the sheath, andthe exterior portion is disposed outside the body,wherein, after removal of the sheath, the interlock plate portion and the exterior portion are outside the body and the push button is movable in the longitudinal direction relative to the body. 2. The skin puncturing device according to claim 1, wherein the return spring comprises at least one plastic flat springing beam of which at least one end is connected with the lower portion of the body, wherein, when the skin puncturing device is viewed from a to plan view in the longitudinal direction, the at least one plastic flat springing beam extends around a longitudinal axis of the needle through an angle of at least 90 degrees, andwherein the at least one plastic flat springing beam of the return spring extends into an “L” or “U” shape when the skin puncturing device is viewed from the top plan view in the longitudinal direction. 3. The skin puncturing device according to claim 2, wherein the at least one plastic flat springing beam comprises a first beam and a second beam, wherein when viewed from the top plan view, the first beam and second beam each extend around the longitudinal axis through an angle of at least 90 degrees from a first end connected to the lower portion of the body to a second free end that is opposite to the first end. 4. The skin puncturing device according to claim 3, wherein when viewed from the top plan view, the first beam and second beam are positioned opposite to each other with respect to the longitudinal axis. 5. The skin puncturing device according to claim 2, wherein the at least one plastic flat springing beam has a first end connected to the lower portion of the body and a second free end that is opposite to the first end, and wherein the at least one plastic flat springing beam extends from the first connected end to the second free end in forming the “L” or “U” shape. 6. The skin puncturing device according to claim 1, wherein the return spring ... | HTL-Strefa Spolka Akcyjna | A61B017/34 A61B005/151
US07985186 | B2 | 2011-07-26 | Method and device for automatically determining heart valve damage | 2008-12-19 | A method and device for automatically detecting heart valve damage for four heart valves are proposed. The automatic determination method makes use of three or more heart tone microphones to simultaneously record heart tones of a patient's heart, and then separates the heart tones into four heart tone signals of the aortic valve, the pulmonary valve, the tricuspid valve and the mitral valve of the heart based on the timing characteristics and related techniques. Next, these four heart tone signals are digitally processed into sampling signals. Subsequently, the convolution method is used to process the sampling signals for producing system transfer functions. Finally, the system transfer functions and the reference database are compared to verify and determine damage for the four heart valves. The automatic determination method can judge heart valve damage to enhance the quality and convenience of medical treatment. | 1. A method for automatically determining heart valve damage, comprising the steps of: creating a reference database for storing relationship data between accumulated clinical damage of heart valves and heart tones;using heart tone microphones to pick up and record heart tones;separating said recorded heart tones into four heart tone signals of the aortic valve, the pulmonary valve, the tricuspid valve and the mitral valve of the heart based on timing characteristics and related techniques;digitally processing said separated heart tone signals into sampling signals;making use of a convolution method to manipulate said sampling signals for producing system transfer functions; andseparately comparing said system transfer functions of said heart valves with said reference database to verify and determine damage of said four heart valves. 2. The method for automatically determining heart valve damage as claimed in claim 1, wherein three or more said heart tone microphones are used to pick up and record simultaneously said heart tones. 3. The method for automatically determining heart valve damage as claimed in claim 1, wherein said recorded heart tones are separated into four heart tone signals of the heart valves based on the timing characteristics, and the heart tone signals are obtained by subtracting the heart tone measured at the pulmonary valve from the heart tone measured at the aortic valve, subtracting the heart tone measured at the aortic valve from the heart tone measured at the pulmonary valve, subtracting the heart tone measured at the tricuspid valve from the heart tone measured at the mitral valve, and subtracting the heart tone measured at the mitral valve from the heart tone measured at the tricuspid valve. 4. The method for automatically determining heart valve damage as claimed in claim 1, wherein impulse responses are used to calculate said system transfer functions. | Industrial Technology Research Institute | A61B005/04
US08010186 | B1 | 2011-08-30 | System and related methods for identifying a fibrillation driver | 2006-07-19 | A system and related methods for assisting a user approximate the location of a fibrillation driver within a heart. The system includes an electrode and a computer, which is coupled to the electrode. The electrode is configured to sense a signal emitted from a location in the heart. The computer is configured to calculate a standard deviation of cycle length value for the signal. The user can approximate the location of the fibrillation driver based on a comparison of the standard deviation of cycle length value to other standard deviation of cycle length values that previously have been calculated by the computer for signals emitted from other locations in the heart. | 1. A system that is configured to approximate a location of a fibrillation driver within a heart, the system comprising: a. a plurality of electrodes configured to sense, at each of a respective location in the heart, a signal comprising a plurality of cardiac cycles each having a corresponding cardiac cycle length; andb. a computer that is coupled to the electrodes and configured to: calculate, for each of a plurality of the locations, a plurality of cardiac cycle length values for the signal sensed at the location and a standard deviation of the plurality of calculated cardiac cycle length values for the signal sensed at the location using only the plurality of calculated cardiac cycle length values calculated for that location,directly compare each of the respective calculated standard deviations to each of the other respective calculated standard deviations to determine the smallest standard deviation, andidentify the location with the smallest standard deviation of cardiac cycle length values as the location closest to the fibrillation driver. 2. The system according to claim 1, wherein the computer is configured to notify the user of the location in the heart that emitted the signal having the smallest standard deviation of cardiac cycle length values. 3. The system according to claim 1, wherein the computer includes a user output device that is configured to display data for the signal having the smallest standard deviation of cardiac cycle length values, the data selected from the group consisting of the standard deviation of cycle length value, a mean cycle length value for the signal, the signal in the form of an electrogram, and a Fast Fourier Transformation of the signal. 4. The system according to claim 3, wherein the user output device is further configured to display the data in color. 5. The system according to claim 1, wherein: a. the computer includes a computer-readable medium; andb. the computer is configured to store the signals sensed by the electrodes in the computer-readable medium. 6. The system according to claim 1, wherein: the computer is configured to calculate a Fast Fourier Transformation (FFT) of each of the signals; compare the plurality of FFTs; select the one of the plurality of FFTs that has one or more of the following characteristics: single frequency peak and the highest value of peak frequency; and determine a location in the heart corresponding to the selected FFT. 7. The system according to claim 1, wherein: a. the signals are selected from the group consisting of atrial signals and ventricular signals;b. the fibrillation driver is selected from the group consisting of an atrial fibrillation driver and a ventricular fibrillation driver; andc. the fibrillation driver is located within a portion of the heart selected from the group consisting of a right atrium, a left atrium, a right ventricle, and a left ventricle. 8. The system according to claim 1, wherein: a. the plurality of electrodes is includ... | Pacesetter, Inc. | A61B005/04
US08003078 | B2 | 2011-08-23 | Targeted MR imaging agents | 2007-03-29 | MRI contrast agents that employ paramagnetic agents and chemical exchange saturation transfer (paraCEST) and which are coupled to targeted particulate delivery vehicles provide sufficient concentration of the paraCEST contrast agents to obtain useful images of target tissues or organs. In addition, the image contrast may be switched on or off with a presaturation radio frequency pulse, avoiding the necessity obtaining pre-injection and post-injection images. | 1. A composition which comprises a chelating moiety, said chelating moiety linked to a spacer, which spacer is attached, distal to the chelating moiety, to a nanoparticle having a fluorocarbon core coated with a lipid surfactant, ora pharmaceutically acceptable salt of the chelating moiety;wherein said chelating moiety is of the formula:wherein each n is independently 1-3, andwherein each X is independently O, OH, N, NH or NH2 as mandated by the position of X in said formulas, and wherein at least one H in said formula (1), (2) or (3) is replaced by a substituent of formula (6):wherein A is an optionally substituted alkylene (1-5C) and Y is unsubstituted alkyl (1-8C) or (CH2)mCOOR″ wherein m is 1-8 and R″ is H, alkyl, alkenyl or aryl, andwherein one H in said formula (1), (2) or (3) is replaced by said spacer; andwherein said nanoparticle further comprises a targeting ligand. 2. The composition of claim 1, wherein said nanoparticle further comprises at least one therapeutic agent. 3. The composition of claim 1, which further comprises a chelated lanthanide ion. 4. The composition of claim 1, wherein the spacer comprises an amide linkage and/or polyethylene glycol. 5. The composition of claim 1, wherein the spacer comprises a phosphatidyl ethanolamine for attachment to said nanoparticle. 6. The composition of claim 1, wherein the chelating moiety and spacer is of the formulaor of the formulaor is of the formulawherein Ln is optionally replaced by Pr, Nd, Eu, Dy, Tm or Yb;or is of the formulawherein Eu is optionally replaced by Ln, Pr, Nd, Dy, Tm or Yb. 7. A method to obtain a magnetic resonance image of a target tissue in a subject, which method comprises administering to said subject the composition of claim 1 wherein said chelator contains an Ln, Pr, Nd, Eu, Dy, Tm or Yb ion permitting the composition to reach said target tissue; and imaging said tissue. 8. The method of claim 7, wherein said image is obtained by saturating said composition with a radio frequency (RF) absorbed by an exchangeable proton in the substituent of formula (6) and subjecting the composition to an RF absorbed by bulk water to obtain a first image before or after subjecting the composition to an RF absorbed by bulk water without saturating with said RF to obtain a second image and subtracting the first image from the second image to obtain a contrast agent enhanced image. 9. A method to determine pH, lactate, glucose, or temperature at a target tissue in a subject, which method comprises obtaining a contrast agent enhanced image at said target tissue according to claim 8 and obtaining a 19F resonance image to determine the concentration of said composition. 10. The composition of claim 1 wherein said chelating moiety is of the formula:wherein at least one R group is a substituent of formula (6), andwherein R′ comprises said spacer, orwherein the chelating moiety is of the formulawherein at least one of said R groups is a substituent of formula (6) as defined in c... | Barnes-Jewish Hospital | A61B005/055
US08396543 | B2 | 2013-03-12 | Storage of data for evaluation of lead integrity | 2010-01-28 | In general, the disclosure describes techniques for storing data corresponding to sensed high-rate non-sustained episodes that occur close in time to detection of a lead integrity condition. A method comprises detecting a first high-rate non-sustained episode, activating a data storage operation for storing data associated with high rate non-sustained episodes in response to detecting the first episode, and storing data associated with the first episode in an episode log in response to activating the data storage operation. Another method comprises detecting a lead integrity condition, and activating a data storage operation for storing data associated with high rate non-sustained episodes in response to detecting the condition. | 1. A system comprising: a sensing module that monitors a signal indicative of cardiac contractions;a processor that detects a first high rate non-sustained episode based on the signal sensed by the sensing module and activates a data storage operation for storing data associated with high rate non-sustained episodes in response to detecting the first episode; anda memory that stores data associated with the first episode in response to the processor activating the data storage operation, wherein the processor detects a lead integrity condition based on the signal sensed by the sensing module and determines whether the memory contains data associated with a predetermined number of high rate non-sustained episodes, and wherein the processor determines that the memory contains data associated with the predetermined number of high rate non-sustained episodes, turns off the data storage operation in response to the determination, and prevents data stored in the memory from being overwritten until the data is accessed for analysis. 2. The system of claim 1, wherein the processor detects a second high rate non-sustained episode based on the signal sensed by the sensing module and the memory stores data associated with the second episode in response to the processor detecting the second episode. 3. The system of claim 1, wherein the processor determines that the memory contains data associated with less than the predetermined number of high rate non-sustained episodes, the processor detects an additional high rate non-sustained episode based on the signal sensed by the sensing module, and the memory stores data associated with the additional episode in response to the processor detecting the additional episode. 4. The system of claim 1, wherein the processor determines that the data storage operation has been active for a threshold time period and turns off the data storage operation in response to determining that the data storage operation has been active for the threshold time period. 5. The system of claim 1, wherein the data associated with the first episode comprises an electrogram signal sensed by the sensing module. 6. The system of claim 5, wherein the data associated with the first episode further comprises a marker channel associated with the electrogram. 7. The system of claim 1, further comprising an implantable medical device that comprises the sensing module. 8. The system of claim 7, wherein the implantable medical device comprises the processor. 9. The system of claim 7, wherein the implantable medical device comprises at least one of a pacemaker, cardioverter, or defibrillator. | Medtronic, Inc. | A61B005/0464
US09218664 | B2 | 2015-12-22 | Apparatus and method for image guided accuracy verification | 2011-05-09 | A method includes receiving during a first time interval image data associated with an image of a dynamic body. The image data includes an indication of the positions of a first marker and a second marker on a garment coupled to the dynamic body. The first marker and second marker are each coupled to the garment at a first and second locations, respectively. A distance is determined between the position of the first marker and the second marker. During a second time interval after the first time interval, data associated with a position of a first and second localization element that are each coupled to the garment is received. A distance between the first and second localization elements is determined. A difference is calculated between the distance between the first marker and the second marker and the distance between the first localization element and the second localization element. | 1. An apparatus, comprising: a first radiopaque marker coupled to a device at a first location, a second radiopaque marker coupled to the device at a second location, wherein the first and second markers change in orientation relative to each other during a path of motion of a dynamic body;a first element coupled to the device proximate the location of the first marker; and a second element coupled to the device proximate the location of the second marker;the first element and the second element each being coupled to a processor and configured to simultaneously send to the processor position data associated with a plurality of positions in three-dimensional space of the first element and position data associated with a plurality of positions in three-dimensional space of the second element during the path of motion of the dynamic body;wherein the processor determines a vector distance between the position of the first element and the position of the second element based on the position data for each instant of time for a plurality of instants of time during the motion of the dynamic body. 2. The apparatus of claim 1 wherein the device is a garment having a continuous tubular configuration, a partial tubular configuration, or a substantially planar configuration. 3. The apparatus of claim 1 wherein the dynamic body is the heart of a patient and the path of motion of the dynamic body correlates with the heart beating. 4. The apparatus of claim 1 wherein the dynamic body is a lung of a patient and the path of motion of the dynamic body correlates with at least one of inspiration and expiration. 5. The apparatus of claim 1 wherein the processor determines the vector distance using a segmentation technique selected from Houndsfield unit thresholding, convolution, connected component, combinatory image processing, and combinations thereof. 6. The apparatus of claim 1 wherein the first element and the second element are each one of electromagnetic coils, optical infrared light emitting diodes, optical passive reflective markers, or voltage induced coils. 7. A method, comprising: receiving, by a processor, during a first time interval, image data associated with a path of motion of a dynamic body, the image data including a plurality of images each indicating a position of a first radiopaque marker on a device coupled to the dynamic body proximate to a targeted anatomy and a position of a second radiopaque marker on the device coupled to the dynamic body for an instant in time throughout the path of motion of the dynamic body, the first radiopaque marker being physically coupled to the device at a first location, the second radiopaque marker being physically coupled to the device at a second location, wherein the first and second radiopaque markers change in orientation relative to each other during the first time interval, and wherein the first and second radiopaque markers are visible in the plurality of images;determining, by a processor, a vect... | Veran Medical Technologies, Inc. | A61B005/05 G06T007/00 G06T007/20 A61B005/11 A61B006/00
US08433409 | B2 | 2013-04-30 | Implantable medical device battery | 2010-01-29 | A battery comprises a tubular housing. An external surface of the tubular housing comprises a biocompatible material. The battery further comprises a battery header secured to an open end of the tubular housing, and the tubular housing and the battery header combine to form a substantially sealed enclosure. The battery also comprises one or more voltaic cells within the substantially sealed enclosure, and a feedthrough electrically connected to the voltaic cells and extending through the battery header to form a battery terminal. The battery header includes a radial groove opposite the tubular housing, and the radial groove is configured to receive a mating snap-fit electronic component subassembly of an implantable medical device. | 1. An implantable medical device comprising: a battery including: a tubular battery housing, wherein an external surface of the tubular battery housing comprises a biocompatible material,a battery header secured to an open end of the tubular battery housing, wherein the tubular battery housing and the battery header combine to form a substantially sealed enclosure,one or more voltaic cells within the substantially sealed enclosure, anda feedthrough electrically connected to the voltaic cells and extending through the battery header to form a battery terminal;an electronic component subassembly including: an electronics tray secured to the battery header opposite the tubular battery housing, anda set of electronic components coupled to the electronics tray and electrically connected to the battery terminal; anda tubular cover secured to the battery header opposite to the tubular battery housing, wherein the battery header and the tubular cover combine to form an enclosure encasing the feedthrough and the electronic component subassembly,wherein the battery header includes a radial groove opposite the tubular battery housing, wherein the electronics tray includes a radial protrusion, andwherein the electronics tray is snap-fit to the battery header in that the radial protrusion of the electronics tray is mated to the radial groove of the battery header. 2. The implantable medical device of claim 1, further comprising an insulative shield separating the set of electronic components from the tubular cover, wherein the insulative shield is mated to the radial groove opposite the electronics tray,wherein the electronics tray comprises an insulative material that insulates the set of electronic components from the tubular cover, andwherein the insulative shield and the electronics tray substantially surround the set of electronic components. 3. The implantable medical device of claim 1, wherein the electronics tray comprises an insulative material that insulates the set of electronic components from the tubular cover. 4. The implantable medical device of claim 1, further comprising a first weld joint hermetically sealing a first interface between the battery header and the tubular battery housing and a second weld joint hermetically sealing a second interface between the battery header and the tubular cover. 5. The implantable medical device of claim 1, wherein the battery terminal is a positively-charged battery terminal,wherein voltaic cells are electrically connected to the tubular battery housing such that the tubular battery housing and the battery header comprise a negatively-charged battery terminal. 6. The implantable medical device of claim 1, wherein the tubular battery housing, the battery header and the tubular cover comprise titanium alloys. 7. The implantable medical device of claim 1, wherein the tubular battery housing and the tubular cover are cylindrical, wherein the tubular battery housing and the tubular cover are have about eq... | Medtronic, Inc. | A61N001/05
US09754470 | B2 | 2017-09-05 | Fall detection system and a method of operating a fall detection system | 2009-10-09 | An alarm (35) provided by a fall detection system (2) may be caused by an accidental drop of the system. Therefore prior to issuing the alarm the fall detection system a confirmation is needed that a potential fall originates from a fall detection system that is worn by a user (4). A fall of a fall detection system that is not attached to a user is characterized by the occurrence of one or more full rotations of the system. Said rotations are identified by analyzing the output signal of a magnetometer, and by detecting a periodicity in said output signal. The fall detection system (2) provides the alarm in dependence of an identified absence of at least one full rotation. | 1. A fall detection system comprising: one or more detectors that monitor movements of a user of the fall detection system, the one or more detectors including a magnetometer,an analysis element that is coupled to the one or more detectors and analyzes: at least one output of at least of the one or more detectors to detect a potential fall of the user; andan output signal of the magnetometer to detect at least one full rotation of at least 360 degrees of the magnetometer,wherein, upon detecting the potential fall of the user, the analysis element causes an alarm element to:issue an alarm when the at least one full rotation is not detected; andnot issue the alarm when the at least one full rotation is detected. 2. The system of claim 1, wherein the analysis element analyzes the output signal of the magnetometer to detect the at least one full rotation in response to detecting the potential fall of the user. 3. The system of claim 1, wherein the one or more detectors include accelerometer coupled to the analysis element that provides an acceleration signal indicative of an acceleration of the system, wherein the analysis element analyzes the acceleration signal to detect the potential fall in response to the acceleration signal having exceeded a predetermined threshold value. 4. The system of claim 1, wherein the analysis element determines a periodicity of the output signal. 5. The system of claim 4, wherein the analysis element determines the periodicity using an autocorrelation function performed on the output signal of the magnetometer. 6. The system of claim 4, wherein the analysis element includes: an analog to digital converter coupled to the magnetometer that converts the output signal to a plurality of digital codes,a memory coupled to the analog to digital converter that stores the plurality of digital codes,a processor coupled to the memory and arranged for retrieving the digital codes from the memory and further arranged for determining a periodicity of the output signal in dependence of the plurality of digital codes. 7. The system of claim 1, wherein the analysis element determines the periodicity using a Fast Fourier Transform (FFT) performed on the output signal of the magnetometer. 8. A method comprising: analyzing, by a processing system, one or more sensor signals to identify a potential fall by a user of a fall detection system,analyzing, by the processing system, an output signal provided by a magnetometer of the fall detection system to detect the absence or presence of at least one full rotation of at least 360 degrees of the magnetometer, andin response to an identification of the potential fall:providing, by the processing system, an alarm in the absence of the at least one full rotation; andpreventing, by the processing system, the alarm in the presence of the at least one full rotation. 9. A method according to claim 8, wherein analyzing the output signal of the magnetometer is performed in response to the identif... | Koninklijke Philips N.V. | G08B021/04
US09364162 | B2 | 2016-06-14 | Rejecting oversensing due to noise | 2010-05-03 | In general, this disclosure is directed to signal processing based methods to reject oversensing due to electromagnetic interference or other noise without compromising tachyarrhythmia detection sensitivity. A method comprises sensing a signal indicative of cardiac activity, detecting a cardiac event based on the signal, determining a count of fluctuations of the signal within a window between the detected cardiac event and a next cardiac event, and determining whether noise is present in the signal based on the count. | 1. A method comprising: sensing a signal indicative of cardiac activity;detecting a cardiac event based on the signal;determining a count of fluctuations of the signal within a window between the detected cardiac event and a next cardiac event; anddetermining whether noise is present in the signal based on the count,wherein determining the count of fluctuations of the signal comprises: monitoring a characteristic of the signal within the window between the detected cardiac event and the next cardiac event,determining a threshold signal based on the monitored characteristic of the signal,comparing values of the signal to values of the threshold signal, andincrementing a counter that indicates the count of fluctuations based on the comparison. 2. The method of claim 1, wherein the window begins upon detection of the cardiac event. 3. The method of claim 1, wherein the window comprises a blanking period in response to the detected cardiac event. 4. The method of claim 1, wherein the window is less than or equal to approximately 120 milliseconds. 5. The method of claim 1, wherein the characteristic of the signal comprises a moving average. 6. The method of claim 5, wherein the threshold signal comprises approximately one half of the moving average. 7. The method of claim 1, wherein the signal comprises a filtered and rectified signal. 8. The method of claim 1, further comprising detecting a plurality of cardiac events based on the cardiac signal,wherein determining a count of fluctuations of the signal within a window comprises determining a respective count of fluctuations of the signal within each of a plurality of windows, each of the windows between a respective pair of the cardiac events, andwherein determining whether noise is present comprises determining whether noise is present based on the plurality of counts. 9. The method of claim 8, wherein determining whether noise is present based on the plurality of counts comprises determining whether noise is present based on the plurality of counts and an interval between two of the plurality of detected events. 10. The method of claim 1, further comprising withholding at least one of tachyarrhythmia detection or tachyarrhythmia therapy in response to determining noise is present. 11. The method of claim 1, further comprising modifying a tachyarrhythmia detection count in response to determining noise is present. 12. The method of claim 1, further comprising applying a filter to the cardiac signal in response to determining noise is present. 13. The method of claim 1, further comprising providing an alert to a user subsequent to determining noise is present. 14. A system comprising: a sensor that senses a signal indicative of cardiac activity;a sensing module that detects a cardiac event based on the signal, wherein the sensing module is adapted to determine a count of fluctuations of the signal within a window between the detected cardiac event and a next cardiac event; anda processor... | Medtronic, Inc. | A61N001/37 A61B005/00 A61B005/0464 A61N001/362
US20110190597 | A1 | 2011-08-04 | INTERVERTEBRAL DISC ANALYSIS SYSTEM AND METHOD | 2008-03-03 | The invention pertains to an analysis device for measuring physical, chemical and/or biological parameters in an intervertebral disc. It comprises a probe adapted to be inserted in the intervertebral disc; the probe including at its distal end at least three different sensors. The intervertebral disc analysis system and method is useful for measuring physical, chemical and/or biochemical parameters in the intervertebral disc, the data generated by these sensors providing an effigy of the physiological status of the intervertebral disc. The invention further pertains to a method for obtaining physical, chemical and/or biological data of the intervertebral disc, the data being useful for matters in relation to diseases of the intervertebral disc, in particularly for diagnostics and therapies of diseases of the intervertebral disc. | 1. Analysis device (50) for measuring physical, chemical and/or biological parameters in an intervertebral disc (20), comprising a probe (1, 101, 201, 301, 401, 501, 601) adapted to be inserted in the intervertebral disc the probe including at its distal end at least three different sensors (9, 10, 11, 12, 13, 109, 110, 111, 112, 209, 210, 211, 212, 213, 309, 310, 311, 312, 313, 409, 410, 411, 412, 413, 509, 510, 511, 512, 513, 609, 610, 611, 612, 613) for measuring physical, chemical and/or biochemical parameters in the intervertebral disc, the data generated by these sensors providing an effigy of the physiological status of the intervertebral disc. 2. Analysis device according to claim 1, wherein the at least three different sensors are selected from the group consisting of pressure sensor (9, 109, 209, 309, 409, 509, 609) to measure the pressure of the intervertebral disc, humidity sensor (10, 110, 210, 310, 410, 510, 610) to measure hygrometry of the intervertebral disc, pH sensor (11, 12, 111, 112, 211, 212, 311, 312, 411, 412, 511, 512, 611, 612) to measure pH of the intervertebral disc, temperature sensor (13, 213, 313, 41, 513, 613) to measure the temperature in the intervertebral disc, pO2 sensor (13, 213, 313, 413, 513, 613) to measure partial pressure of oxygen, sensors to measure cytokines's levels, levels of degradation products of proteoglycans, contents of debris and particles accumulated in the intervertebral disc. 3. Analysis device according to claim 2, wherein the pressure sensor (9, 109, 209, 309, 409, 509, 609) is a piezoresistive pressure sensor, the humidity sensor (10, 110, 210, 310, 410, 510, 610) is a capacitor, the temperature sensor (13, 213, 313, 41, 513, 613) is a resistance thermometer, and the pH sensor (11, 12, 111, 112, 211, 212, 311, 312, 411, 412, 511, 512, 611, 612) is an ion-selective electrode. 4. Analysis device according to claim 2 or 3, wherein the probe (1, 101, 201, 301, 401, 501, 601) includes a pressure sensor (9, 109, 209, 309, 409, 509, 609), a humidity sensor (10, 110, 210, 310, 410, 510, 610) and a pH sensor (11, 12, 111, 112, 211, 212, 311, 312, 411, 412, 511, 512, 611, 612). 5. Analysis device according to any of the preceding claims, wherein the probe (1, 101, 201, 301, 401, 501, 601) fits into a cannula (2), which is insertable into the intervertebral disc (20), and wherein the distal end of the probe is exposable to the surrounding intervertebral disc. 6. Analysis device according to claim 5 wherein the cannula (2) has at its proximal end a handle (14) which interacts with a distance ring (3) acting as an edge guide for the handle and being proximal to the handle, the distance ring being included in the probe (1) and being arranged proximally to the different sensors (9, 10, 11, 12, 1, 109, 110, 111, 112, 209, 210, 211, 212, 213, 309, 310, 311, 312, 313, 409, 410, 411, 412, 413, 509, 510, 511, 512, 513, 609, 610, 611, 612, 613) at the distal end of the probe, the interaction of handle a... | - | A61B005/00
US20110166478 | A1 | 2011-07-07 | One Touch Laser Lancing Type Blood Glucose Measurement Device, Strip and the Method Using It | 2008-08-29 | A one touch laser lancing type blood glucose measurement device, a strip, and the method using it. In particular, the invention relates to a one touch laser lancing type blood glucose measurement device, a strip, and the method using it, which performs blood gathering and blood glucose measurement at the same time, using laser beams generated in a laser module. The laser beams are irradiated into a finger passing a hole of a strip with a focusing lens converging the laser beams, a protect window, and the hole to gather blood, then the blood is absorbed into the strip for measuring blood glucose. | 1. A one touch laser lancing type blood glucose measurement device comprising: a laser module generating laser beams and irradiating the laser beams in one direction;a focusing lens converging the laser beams generated from the laser module and disposed in a laser irradiation direction;a protect window disposed in a laser direction progressing through the focusing lens and protecting the focusing lens from foreign bodies;a controlling unit disposed on a position close to a lateral side of the laser module and controlling a blood measure and the laser beams;a strip connector connected to the controlling unit and formed in a position on which a strip hole and the protect window are coincided with each other, and inserting a strip;a body unit containing the laser module, the focusing lens, the protect window, the controlling unit, and the strip connector;a interlock disposed on the outside of the body unit, positioned on the upper or lower side of the strip inserted into the strip connector, forming a hole, and changing the laser module by pressing with a finger into a ready state; anda button unit formed on a lateral side different from or an opposite side to the interlock holder and operating the laser module. 2. The device of claim 1, further comprising a finger interlock formed on the outside of the body unit, preventing the laser beams irradiated from the laser module from being exposed to the exterior, and having a shape, which a finger is inserted into and a first sensor making a user sense the finger interlock's existence. 3. The device of claim 1, further comprising a second sensing unit pressing the interlock holder to sense the ready state of the laser module. 4. A strip used in a blood glucose measurement device, the strip comprising: a reagent unit;an electrode unit inserted into strip connector to transfer blood information to the blood glucose measurement device;a strip hole passing laser beams irradiated from the laser module to irradiate the laser beams; anda polypropylene film included on the upper of the strip hole to prevent the blood glucose measurement device from becoming polluted. 5. The strip of claim 4, in which the reagent unit measures a glucose from among the group consisting of a ferment, anti-insulin, and HbAIc. 6. A blood glucose measurement method comprising: a first process of inserting a strip into a strip connector;a second process of inserting a finger into an upper of an interlock holder and into the inner of the finger lock holder;a third process of changing into a ready state by pressing the interlock holder;a fourth process of operating a laser module using a button module to generate laser beams, after the change into the ready state;a fifth process of converging the generated laser beams into a focusing lens, passing a protect window, a strip hole, and an interlock holder, and then irradiating the laser beams into the inserted finger;a sixth process of causing blood oozed from the finger due to the irr... | ISOTECH CO., LTD | A61B005/151
US07988618 | B2 | 2011-08-02 | Medical procedure via natural opening | 2006-01-11 | The medical procedure via a natural opening according to the present invention includes: disposing a target on the body surface near a target site on the inner wall of a hollow organ; introducing a guide member into the hollow organ via a natural natural opening, guiding the guide member to the target site using the target, and confirming the target site by means of a observation device; and carrying out a procedure at the target site while observing the target site. | 1. A medical procedure via a natural opening, for treating a target site located on an inside of a wall of a hollow organ of a patient, the medical procedure comprising: disposing a target on an external body surface located directly behind the wall of the hollow organ with respect to the target site such that the wall of the hollow organ is sandwiched between the target and the target site;introducing an insertion portion of an endoscope into the hollow organ via a natural opening of the patient's body;introducing a guide member and an instrument whose distal end is provided with the guide member into said hollow organ through a channel of the insertion portion of the endoscope previously introduced into the hollow organ;bringing the guide member of the instrument towards the target site by using a magnetic force acting between said target and said guide member;sandwiching the wall of the hollow organ and the target site between the target and the guide member;guiding the insertion portion of the endoscope along the instrument so that a distal end of the insertion portion approaches the target site;acknowledging the target site using an observation device disposed on a distal end of said insertion portion of said endoscope; andcarrying out a procedure at the target site while observing the target site using said observation device. 2. A medical procedure via a natural opening according to claim 1, wherein a magnet or electromagnet is employed as said target. 3. A medical procedure via a natural opening according to claim 2, wherein a magnetic body is employed as said guide member. 4. A medical procedure via a natural opening according to claim 1, wherein disposing said target comprises disposing said target to the body surface on the abdomen that corresponds to the anterior wall of the stomach. 5. A medical procedure via a natural opening according to claim 4, further comprising inflating said hollow organ prior to bringing said guide member towards said target site, using a conduit introduced into said hollow organ via a natural opening. 6. A medical procedure via a natural opening according to claim 2, further comprising: introducing into said hollow organ via a natural opening a device in which said observation device and said guide member are disposed to an insertion part provided with a bending part that performs bending operations in response to manipulations by the operator; whereinsaid acknowledging comprises searching for the position of said target by bending said bending part. 7. A medical procedure via a natural opening according to claim 2, further comprising: introducing into said hollow organ via a natural opening a device in which said observation device and a channel are disposed to an insertion part provided with a bending part that performs bending operations in response to manipulations by the operator; whereinsaid acknowledging comprises:introducing said guide member into said hollow organ via said channel, andsearchin... | Olympus Medical Systems Corp | A61B001/00 A61B005/05 A61B019/00
US07972280 | B2 | 2011-07-05 | Method and system for managing patient data | 2009-08-13 | The present invention relates to a method and apparatus for managing patient data. In one aspect, the invention relates to a system for managing patient data having many instruments. The instruments have a sampling member for sampling a body fluid from a patient and are in direct communication with at least one other instrument. | 1. A system for managing patient data, the system comprising: a plurality of instruments, each instrument comprising, a communication module for facilitating direct electronic bidirectional communication between a first instrument and a second instrument in the plurality of instruments, wherein the direct electronic bidirectional communication comprises controlling the first instrument by the second instrument and controlling the second instrument by the first instrument; anda sampling member comprising a probe for contacting a sample from a patient, said sample being a body fluid,and acquires data therefrom. 2. The system of claim 1 wherein the first instrument in electronic bidirectional communication with the second instrument accesses patient data on the second instrument using the communication module of the first instrument. 3. The system of claim 1 wherein the control of the first instrument by the second instrument comprises calibrating the first instrument. 4. The system of claim 1 wherein the first instrument in the plurality of instruments is in electronic bidirectional communication with at least the second instrument and a third instrument in the plurality of instruments. 5. The system of claim 1 wherein the sampling member further comprises an analytical module for acquiring patient data by analyzing a target component in the body fluid sample. 6. The system of claim 5 wherein the control of the first instrument by the second instrument comprises initiating a measurement of an analyte in a patient sample on the first instrument using the analytical module of the first instrument. 7. The system of claim 2 wherein the patient data comprises an analyzed target component. 8. The system of claim 2 wherein the accessing patient data is selected from the group consisting of viewing status of the second instrument on a display of the first instrument, viewing operations of the second instrument on the display of the first instrument, and searching patient results on the second instrument using the display of the first instrument. 9. The system of claim 1 wherein the first instrument in the plurality of instruments further comprises a user interface comprising a display for managing the analysis of the body fluid sample and for managing patient data. 10. The system of claim 9 wherein the display of the first instrument displays information, in a common format, comprising: patient data acquired by the sampling member of the first instrument, and patient data acquired by the sampling member of the second instrument, which patient data is accessed by the first instrument. 11. The system of claim 9 wherein the patient data is displayed using a browser application on the display. 12. The system of claim 1 wherein the direct electronic bidirectional communication between the first instrument and the second instrument is without the aid of a server. 13. The system of claim 1 wherein at least one of the plurality of instruments comprises... | Instrumentation Laboratory Company | A61B005/00 B65D081/00
US07974680 | B2 | 2011-07-05 | Hysteresis assessment for metal immunity | 2003-05-29 | Assessment apparatus is provided, including a set of one or more radiators, which is adapted to generate an energy field at at least one fundamental frequency. A receiving sensor is adapted to generate a first signal responsive to the energy field when an interfering article is at a first location relative to the receiving sensor, and is adapted to generate a second signal responsive to the energy field when the interfering article is at a second location relative to the receiving sensor. A control unit is adapted to (a) receive and analyze the first and second signals, in order to compute a fingerprint signal characteristic of the interfering article, and (b) store, in a database, data indicative of the fingerprint signal, in association with an identity of the interfering article. | 1. Assessment apparatus for determining a fingerprint signal of an interfering article in an energy field for a medical procedure, comprising: a set of one or more radiators, which is adapted to generate an energy field at at least one fundamental frequency;a receiving sensor, which is adapted to generate a first signal responsive to the energy field when an interfering article is at a first location relative to the receiving sensor, the first location being in a vicinity of the receiving sensor, the first signal defining a distorted signal, the receiving sensor being adapted to generate a second signal responsive to the energy field when the interfering article is at a second location relative to the receiving sensor, the second location not being in a vicinity of the receiving sensor such that the interfering article has substantially no effect on the second signal, the second signal defining a clean signal; anda control unit, which is adapted to: receive a first amplitude of the first signal and a second amplitude of the second signal from the receiving sensor,subtract the second amplitude of the second signal from the first amplitude of the first signal, in order to compute a fingerprint signal characteristic of the interfering article based on the clean signal and the distorted signal, andstore, in a database, data indicative of the fingerprint signal, in association with an identity of the interfering article. 2. Apparatus according to claim 1, wherein the interfering article is ferromagnetic, and wherein the receiving sensor is adapted to generate the first and second signals when the ferromagnetic interfering article is at the first and second locations, respectively. 3. Apparatus according to claim 1, wherein the receiving sensor comprises at least one of: a Hall effect device, a coil, and an antenna. 4. Apparatus according to claim 1, wherein the fundamental frequency is between about 200 Hz and about 12 kHz, and wherein the radiators are adapted to generate the energy field at the fundamental frequency. 5. Apparatus according to claim 1, wherein the at least one fundamental frequency comprises a plurality of fundamental frequencies, wherein the set of radiators is adapted to generate a plurality of energy fields at the plurality of fundamental frequencies,wherein the receiving sensor is adapted to generate first and second signals responsive to each of the plurality of energy fields, andwherein the control unit is adapted to compute fingerprint signals for the first and second signals at each of the fundamental frequencies, and to store in the database respective data indicative of the fingerprint signals, in association with the identity of the interfering article and in association with the respective fundamental frequency. 6. Apparatus according to claim 1, wherein the control unit is adapted to calculate a ratio of an amplitude of at least one harmonic frequency of the fundamental frequency present in the fingerprint signal to... | Biosense, Inc. | A61B005/05
US07974706 | B2 | 2011-07-05 | Electrode contact configurations for cuff leads | 2006-03-30 | A stimulation system is disclosed that may include a stimulator unit coupled to electrode contacts on a cuff. In one embodiment, the cuff may be placed at least partially around a nerve. The stimulation system may include at least two electrode contacts disposed on the cuff such that a distance between the at least two electrode contacts various along a length of the electrode contacts. In another embodiment, a plurality of electrode contacts are disposed on the cuff such that distances between at least one electrode contact within the plurality of electrode contacts and each electrode contact immediately adjacent to the at least one electrode contact are different. The stimulator unit may also be implantable. | 1. A stimulation system for a nerve, comprising: a cuff configured and arranged to be placed, at least partially, around the nerve; anda plurality of electrode contacts disposed on the cuff such that distances between a first electrode contact within the plurality of electrode contacts and each of at least two of the electrode contacts that are immediately adjacent to the first electrode contact are different, wherein the first electrode contact within the plurality of electrode contacts has a shorter length than at least one of the other electrode contacts. 2. The stimulation system of claim 1, wherein the distances between the electrode contacts are selected, based in part, on another distance, the other distance being between the nerve and a point on the first electrode contact. 3. The stimulation system of claim 1, wherein the plurality of electrode contacts further comprises at least two groupings of electrode contacts within the plurality of electrode contacts, wherein each electrode contact is in, at most, one of the at least two groupings of electrodes and wherein distances between one electrode contact within one of the at least two groupings and each electrode contact immediately adjacent to the one electrode contact within the same grouping are different. 4. The stimulation system of claim 3, wherein each electrode contact within one of the at least two groupings of electrode contacts is configured to operate independent of another electrode contact within the same grouping. 5. The stimulation system of claim 3, wherein each electrode contact within one of the at least two groupings of electrode contacts is configuied to be electrically coupled together with each electrode contact within the same grouping to operate collectively. 6. The stimulation system of claim 1, wherein electrode contacts within the plurality of electrode contacts are arranged within a plurality of electrode contact arrays along the cuff, wherein each electrode contact is in, at most, one of the plurality of electrode contact arrays and wherein the distances between one electrode, contact array and each electrode contact array immediately adjacent to the one electrode contact array are different. 7. The stimulation system of claim 1, further comprising a stimulator unit coupled to the plurality of electrode contacts, wherein the stimulator unit is arranged to provide a pre-pulse electrical neuromodulation via the plurality of electrode contacts. 8. The stimulation system of claim 1, wherein the cuff comprises a curved portion having a shape of a half-cylinder, a first flat portion extending from a first end of the curved portion, and a second flat portion extending from a second end of the curved portion that opposes the first end, and wherein the plurality of electrode contact arrays are disposed on the curved portion. 9. The stimulation system of claim 8, wherein at least one end of the second flat portion extends beneath the curved portion and toward a ... | Boston Scientific Neuromodulation Corporation | A61N001/05 A61N001/18 A61B005/04
US08010188 | B2 | 2011-08-30 | Drug injecting device | 2007-11-13 | There is provided a drug injecting device including a drug feeding unit (110) feeding a drug (111a) to a surface of an object (200), an ultrasonic oscillating unit (120) oscillating an amplitude-modulated ultrasonic wave group in which amplitudes of respective ultrasonic waves are modulated, with respect to the surface of the object (200) fed with the drug (111a), and a control unit (130) controlling the amplitudes of the respective ultrasonic waves of the amplitude-modulated ultrasonic wave group oscillated from the ultrasonic oscillating unit (120) based on a drift velocity of the drug (111a) with respect to the object (200). Accordingly, when a drug is injected into a surface of an object such as a human body using ultrasonic waves, an effective injection according to the drug can be realized. | 1. A drug injecting device, comprising: a drug feeding unit feeding a drug to a surface of an object;an ultrasonic oscillating unit oscillating an amplitude-modulated ultrasonic wave group in which amplitudes of respective ultrasonic waves are modulated, with respect to the surface of the object fed with the drug; anda control unit controlling the amplitudes of the respective ultrasonic waves of the amplitude-modulated ultrasonic wave group based on a drift velocity of the drug extracted from a drift velocity storage unit with respect to the object. 2. The drug injecting device according to claim 1, wherein said control unit controls the amplitudes of the respective ultrasonic waves so that a gradient of the amplitudes of the respective ultrasonic waves of the amplitude-modulated ultrasonic wave group with respect to an elapsed time from an oscillation starting time of the amplitude-modulated ultrasonic wave group becomes equal to or less than the drift velocity. 3. The drug injecting device according to claim 1, wherein said control unit determines the number of the respective ultrasonic waves to be oscillated as the amplitude-modulated ultrasonic wave group in accordance with a set injection amount of the drug. 4. The drug injecting device according to claim 3, wherein said control unit performs control so that the amplitudes of the respective ultrasonic waves of the amplitude-modulated ultrasonic wave group are monotonically increased from a first ultrasonic wave at the time of starting the oscillation of the amplitude-modulated ultrasonic wave group to a last ultrasonic wave relating to the determined number of ultrasonic waves to be oscillated. 5. The drug injecting device according to claim 4, wherein said control unit performs, after performing the control regarding the last ultrasonic wave of the amplitude-modulated ultrasonic wave group, control for making said ultrasonic oscillating unit oscillate a next amplitude-modulated ultrasonic wave group, and controls so that a shape of the amplitude-modulated ultrasonic wave group takes a saw-tooth shape. 6. The drug injecting device according to claim 1, wherein the storage unit storing a value of the drift velocity for each type of the drug; andthe device further comprises an information inputting unit inputting at least information relating to the type of the drug to be used,wherein said control unit extracts a corresponding value of the drift velocity from said storage unit in accordance with the type of the drug input from said information inputting unit, and controls the amplitude of the amplitude-modulated ultrasonic wave group based on the extracted value of the drift velocity. 7. The drug injecting device according to claim 1, wherein said control unit includes a detecting section detecting the respective ultrasonic waves of the amplitude-modulated ultrasonic wave group oscillated from said ultrasonic oscillating unit, and a setting section setting said ultrasonic oscillating uni... | Kagoshima University | A61N001/30 A61M031/00 A61B005/05 A61B005/00
US07979111 | B2 | 2011-07-12 | Wireless electrode arrangement and method for patient monitoring via electrocardiography | 2006-06-15 | A wireless electrocardiogram (ECG) system is disclosed. The wireless ECG provides for recording potentials on the surface of a body. The wireless ECG includes a plurality of electrodes suitable for attachment to the surface of the body, a voltage measuring circuit for detecting a voltage between a reference voltage level and electrodes, an error detecting circuit, and a transmitting circuit for transmitting the detected voltage signal to a receiver. The disclosed system is robust in that it provides the capability of continuous monitoring of a subject while correcting for defects in an electrode, contact, presence of excessive noise or other developments in addition to providing the customary alarms in the event of disruptions. | 1. An apparatus for recording potentials on a body surface comprising: a plurality of wireless electrodes, each electrode capable of transmitting one or more of a measured voltage or an electrode status over a relatively unique wireless link;a receiver configured to receive over the wireless link one or more of the measured voltage and/or status transmitted by the respective electrodes;wherein two or more of the plurality of electrodes belong to at least one cluster, are physically disconnected, and are in wireless communication with each other; andthe receiver is further configured to determine whether a first electrode in the at least one cluster is functioning properly and, if the first electrode is not functioning properly, receiving a signal from the first electrode that is indicative of a status of the first electrode and selecting a second electrode in the cluster that is functioning properly to replace the first electrode. 2. The apparatus of claim 1, wherein the electrode status comprises one or more of a short circuit, a lack of response to a polling query, or an abnormal value. 3. The apparatus of claim 1, wherein the receiver is further capable of determining the respective signal-to-noise ratios of the electrodes. 4. The apparatus of claim 1, wherein one or more electrodes each comprise a transmitting circuit;an error detecting circuit; anda voltage measuring circuit. 5. The apparatus of claim 4, wherein the voltage measuring circuit comprises an amplifier to amplify the measured voltage. 6. The apparatus of claim 4, wherein the voltage measuring circuit comprises a filter to improve the signal-to-noise ratio of the measured voltage. 7. The apparatus of claim 1, wherein the electrodes transmit one or more of a sensed voltage signal, a plurality of parameters corresponding to the voltage signal, or an error signal. 8. The apparatus of claim 7, wherein the plurality of parameters correspond to an expected signal and the error signal is generated by comparing the difference between the expected signal and the sensed voltage signal. 9. The apparatus of claim 1, further comprising a power supply having one or more of a battery and a transducer for providing electrical potential. 10. The apparatus of claim 1, wherein the one or more electrodes each further comprise an RFID tag. 11. The apparatus of claim 1, wherein the receiver is further capable of generating ECG signals. 12. The apparatus of claim 1, wherein the plurality of electrodes are housed in an elastic band. 13. The apparatus of claim 12, wherein the elastic band comprises a common ground. 14. The apparatus of claim 1, wherein the plurality of electrodes comprise a plurality of uniquely identifiable motes. 15. A method for recording potentials on a body surface comprising: receiving over a wireless link a measured voltage and/or electrode status transmitted by a first wireless electrode from a plurality of wireless electrodes, wherein two or more of the electrodes, ... | - | A61B005/0402
US07998094 | B1 | 2011-08-16 | System and method of microscopic imaging and soft tissue tension measurements | 2009-04-17 | An apparatus and method for examining fiber tension, fiber stress, sarcomere length, etc. in muscle fibers and tension and stress in ligament or tendon tissues as well as brain or nerve fibers by applying a lifting force to lift the fiber or tissue a lifting distance, measuring the lifting force and distance and calculating the axial tension on the fiber bundle or tissue. The apparatus and method also make it possible to illuminate and view the fiber bundle or tissue to examine and characterize visually observable properties. | 1. An apparatus for examination of muscle tissue features in vivo comprising: a fiber bundle support for applying a lifting force to a muscle fiber bundle that has been pulled away from the body of a muscle in vivo and attached to a body at both ends having an initial length to lift the fiber bundle a lifting distance;a force transducer for measuring the lifting force applied to the muscle fiber bundle by the fiber bundle support;a position sensor for measuring the lifting distance applied to the muscle fiber bundle by the fiber bundle support; anda routine for calculating the axial tension on the fiber bundle based on the initial length, the lifting force applied by the fiber bundle support and the lifting distance. 2. The apparatus of claim 1 including a light source for illuminating at least a portion of the fiber bundle to which the force is applied and an image capture system for viewing the illuminated portion of the fiber bundle. 3. The apparatus of claim 1 wherein the apparatus includes a pair of fingers for engaging the fiber bundle at either end to prevent the ends of the bundle from pulling away from the underlying muscle while the lifting force is applied. 4. The apparatus of claim 2 wherein the image capture system for viewing the illuminated portion of the fiber bundle includes a fiber optic illuminator and a fiber optic light guide. 5. The apparatus of claim 1 wherein: the routine for calculating the axial tension Fx on the fiber bundle applies the equationFx=Fy2⁢⁢sin⁡(θ)where Fy is the lifting force applied to the bundle to pull the bundle away from the body of the muscle tissue a lifting distance y, x0 is half of the initial fiber bundle length andθ=tan-1⁡(yx0). 6. An apparatus for examination of muscle tissue features comprising: a fiber bundle support for applying a lifting force to a fiber bundle that has been pulled away from the body of a muscle, the fiber bundle support having an initial length to lift the fiber bundle a lifting distance;an image capture system for viewing the illuminated portion of the lifted fiber bundle;a force transducer for measuring the lifting force applied by the fiber bundle support;a position sensor for measuring the lifting distance of the fiber bundle to which a lifting force has been applied; anda routine for calculating the axial tension on the fiber bundle based on the initial length, the lifting force applied to the fiber bundle and the lifting distance. | Rehabilitation Institute of Chicago | A61B005/103 A61B005/117
US08374670 | B2 | 2013-02-12 | Catheter having a force sensing distal tip | 2010-01-22 | A mapping and ablation catheter with contact force sensing capabilities at a distal end, includes a catheter body, a deflectable section, and a tip distal section which has a tip electrode and a contact force sensor for sensing a 3D contact force vector applied to the tip electrode. In contact with the tip electrode, the contact force sensor has a body and has at least one sensor with an electrical characteristic that is responsive to deformation of the body resulting from force vector. The sensor is adapted to receive an electrical current and to output an electrical signal indicative of a change in the electrical characteristic. In one embodiment, the sensor is a strain gage responsive to tension and compression of at least a portion of the body of the force sensor and the electrical characteristic of the strain gage that is monitored is electrical resistivity. In another embodiment, the sensor is responsive to strain and stress of at least a portion of the body, and the electrical characteristic being monitored is inductance or hysteresis loss. | 1. A catheter, comprising: an elongated catheter body;a deflectable section distal the catheter body;a tip electrode distal the deflectable section; anda contact force sensor between the deflectable section and the tip electrode, the force sensor comprising a cup shaped body having a generally cylindrical wall, a plurality of radial spokes, a beam member, and at least one strain gage mounted on one of the radial spokes, the radial spokes converging at a location on the body from which the beam member extends,wherein an end of the beam member is connected to the tip electrode. 2. A catheter of claim 1, wherein a gap exists between the tip electrode and the body of the force sensor. 3. A catheter of claim 1, wherein each radial spoke has at least one strain gage mounted thereon. 4. A catheter of claim 1, wherein each radial spoke has at least two surfaces and each surface has at least one strain gage mounted thereon. 5. A catheter of claim 1, comprising at least three radial spokes. 6. A catheter of claim 1, further comprising an irrigation tubing that extends through the beam member. 7. A catheter of claim 1, further comprising apertures between the radial spokes. | Biosense Webster, Inc. | A61B005/042 A61B018/14
US08560058 | B2 | 2013-10-15 | Real time atrial fibrillation monitoring | 2009-01-09 | An atrial fibrillation (AF) monitor extracts two P wave features and an R-R interval feature from a sequence of ECG waveforms. The features are used by a classifier to classify a heart rhythm as AF or non-AF. The AF classification results may be further processed to reduce false alarm reporting. The AF classification results are used by an AF burden calculator to report AF burden in real time. | 1. An atrial fibrillation (AF) monitoring system comprising: a source of ECG waveform data;a P wave feature extractor;an R-R interval feature extractor;an AF classifier responsive to a P wave feature and an R-R interval feature which classifies a heart rhythm as AF or non-AF;a corrector responsive to the AF classifier for reclassifying a heart rhythm previously classified as AF by use of reclassification criteria;an atrial fibrillation alarm responsive to the AF classifier and the corrector for setting an AF Begin alarm at the beginning of an AF episode and an AF End alarm at the end of an AF episode;an AF burden calculator responsive to heart rhythms classified as AF and the beginning and ending of an AF episode which calculates AF burden;a display responsive to the AF burden calculator for reporting an AF burden calculation; anda user input for adjusting the sensitivity/specificity balance of AF rhythm detection, wherein the user input further comprises a selection of patient population type for automatically setting up a set of nominal AF rhythm detection parameters for the selected patient population type. 2. The atrial fibrillation (AF) monitoring system of claim 1, wherein the source of ECG waveform data comprises a beat classifier. 3. The atrial fibrillation (AF) monitoring system of claim 2, wherein the beat classifier produces a P wave template. 4. The atrial fibrillation (AF) monitoring system of claim 1, wherein the P wave feature extractor produces a P wave location feature and a P wave morphology feature. 5. The atrial fibrillation (AF) monitoring system of claim 4, wherein the AF classifier is responsive to a P wave location feature, a P wave morphology feature, and an R-R interval feature for classifying a heart rhythm as AF or non-AF. 6. The atrial fibrillation (AF) monitoring system of claim 4, wherein the P wave location feature comprises a P-Q or a P-R interval. 7. The atrial fibrillation (AF) monitoring system of claim 1, wherein the corrector is further responsive to an AF classification for reducing the occurrence of false alarms. 8. The atrial fibrillation (AF) monitoring system of claim 7, wherein the corrector is operable for measuring the irregularity of R-R intervals. 9. The atrial fibrillation (AF) monitoring system of claim 8, wherein the corrector is further operable to prevent alarms for short AF intervals by a hysteresis technique. 10. The atrial fibrillation (AF) monitoring system of claim 7, wherein the corrector is operable for identifying short AF intervals. 11. The atrial fibrillation (AF) monitoring system of claim 1, wherein the operation of the P wave feature extractor and the R-R interval feature extractor is subject to a noise estimation. 12. The atrial fibrillation (AF) monitoring system of claim 1, wherein the AF burden calculator reports the percentage of a time period that a heart rhythm has exhibited atrial fibrillation. 13. The atrial fibrillation (AF) monitoring system of claim 1, where... | Koninklijke Philips N.V. | A61B005/0402
US07999548 | B1 | 2011-08-16 | Dual lower extremity MRI coil array with simultaneously independent MRI signal detection from both legs | 2009-08-26 | Magnetic resonance imaging of the lower extremities using a coil array having sections of decoupled coil elements that enclose, bilaterally and separately, both legs at the same longitudinal region along the cranial-caudal direction. | 1. A device configured for detecting magnetic resonance imaging radiofrequency signals simultaneously and independently from right and left legs of a patient, comprising: a first left leg quadrature volume coil having a first mode and a second mode;a first right leg quadrature volume coil having a third mode and a fourth mode;no conductive shielding surrounding or between the left leg quadrature volume coil and the right leg quadrature volume coil; a fixed orientation of the first right leg quadrature volume coil with respect to the first left leg quadrature volume coil with: the first mode being perpendicular to the second mode;the third mode being perpendicular to the fourth mode;the first mode being parallel to the third mode; andthe second mode being parallel to the fourth mode; andtwo adjustable shared reactive components which controllably decouple modes that are parallel between the first right leg quadrature volume coil and the first left leg quadrature volume coil, with the first and third modes physically and electrically connected to one another by one shared reactive component and the second and fourth modes physically and electrically connected to one another by the second shared reactive component;wherein the shared reactive components are adjusted to decouple from one another the modes that are parallel to one another. 2. The device according to claim 1, wherein the first right and left leg quadrature volume coils are birdcage coils. 3. The device according to claim 1, wherein at least one of the adjustable shared reactive components comprises a capacitor. 4. The device according to claim 1, wherein at least one of the adjustable shared reactive components comprises an inductor. 5. The device according to claim 1, wherein the first and third modes are sensitized to horizontal magnetizations and the second and fourth modes are sensitized to vertical magnetizations. 6. The device according to claim 1, comprising: a second left leg quadrature volume coil inferior to the first left leg quadrature volume coil with a superior margin of second left leg quadrature volume coil overlapped with an inferior margin of the first left leg quadrature volume coil in order to decouple the first and second left leg quadrature volume coils from one another; anda second right leg quadrature volume coil inferior to the first right leg quadrature volume coil with a superior margin of second right leg quadrature volume coil overlapped with an inferior margin of the first right leg quadrature volume coil in order to decouple the first and second right leg quadrature volume coils from one another. 7. A The device according to claim 6, wherein: the first right and left leg quadrature volume coils are each sized and shaped in order to fit around a thigh; andfurther comprising: a left calf quadrature volume coil and a right calf quadrature volume coil, each sized and shaped in order to fit around a calf; anda left foot quadrature volume coil and a right ... | Martin R. Prince | G01V003/00 A61B005/055
US08000778 | B2 | 2011-08-16 | Atrial tachyarrhythmia detection system and method | 2004-11-03 | A system and method provide for detecting atrial arrhythmias within an implantable medical device capable of sensing and pacing at least an atrium of a heart. Arrhythmia of the atrium is detected. In response to detecting atrial arrhythmia, delivery of pacing signals to the atrium is inhibited under certain conditions. While delivery of the pacing signals to the atrium is inhibited, the detected arrhythmia of the atrium is confirmed during a period of further evaluation. Delivery of pacing signals to the atrium is enabled upon ceasing of the atrial arrhythmia. Inhibiting delivery of the pacing signals during atrial arrhythmia evaluation advantageously provides for an increase in the rate at which the detected arrhythmia is confirmed. | 1. A method implemented with an implantable medical device capable of sensing and pacing at least an atrium of a heart, comprising: detecting, during an atrial arrhythmia, atrial events occurring within a post-ventricular atrial refractory period (PVARP);initiating a detection window in response to the detected atrial events, the detection window having a length and a satisfaction criterion;inhibiting delivery of atrial pace signals for a duration of the detection window;classifying, while inhibiting delivery of atrial pace signals, atrial intervals in the detection window; anddeclaring an atrial episode in response to satisfying the detection window by evaluating the atrial intervals in the detection window with respect to the satisfaction criterion. 2. The method of claim 1, wherein inhibiting delivery of the atrial pace signals comprises inhibiting delivery of the atrial pace signals in response to detecting atrial interval rates indicative of atrial flutter. 3. The method of claim 1, wherein inhibiting delivery of the atrial pace signals comprises inhibiting delivery of the atrial pace signals in response to detecting atrial interval rates of at least about 130 bpm. 4. The method of claim 1, wherein inhibiting delivery of the atrial pace signals comprises inhibiting delivery of the atrial pace signals to cause an increase in a rate of detection window satisfaction. 5. The method of claim 1, further comprising enabling delivery of the atrial pace signals to the atrium after ceasing of the atrial arrhythmia. 6. The method of claim 1, wherein the detection window length ranges between 20 and 60 atrial interval samples. 7. The method of claim 1, wherein the satisfaction criterion represents a predetermined number, percentage or ratio of the atrial intervals classified as fast atrial intervals relative to the detection window length. 8. The method of claim 1, wherein the satisfaction criterion represents about 80 percent of the atrial intervals classified as fast atrial intervals. 9. The method of claim 1, further comprising verifying that the declared atrial episode is a sustained atrial episode in response to the detection window being satisfied by a second satisfaction criterion for subsequent atrial intervals. 10. The method of claim 9, wherein each of the satisfaction criterion and second satisfaction criterion represents a predetermined number, percentage or ratio of the atrial intervals classified as fast atrial intervals relative to the detection window length, and the second satisfaction criterion is less than the satisfaction criterion. 11. The method of claim 10, wherein the satisfaction criterion represents about 80 percent of the atrial intervals classified as fast atrial intervals and the second satisfaction criterion represents about 60 percent of the subsequent atrial intervals classified as fast atrial intervals. 12. A body implantable system, comprising: at least one lead comprising an atrial electrode for sensing and ... | Cardiac Pacemakers, Inc. | A61B005/0452
US08535224 | B2 | 2013-09-17 | Electro diagnostic functional assessment unit (EFA-2) | 2010-02-18 | An electro diagnostic functional assessment unit (EFA-2) that diagnoses age of and treats soft tissue injuries. The EFA-2 utilizes sensor(s) including EMG, Range of Motion, FCE, pinch and grip, and allows for monitoring of muscles and muscle groups to ascertain compliance, pain and function. The EFA-2 also monitors disc pathology and determines whether a person requires surgery or conservative care and, the age of the disc. Additionally, the EFA-2 monitors EEK activity and NCV, as well as invasive EMG that monitors nerve damage. Previously, with NCV the temperature and the position of electrodes would effect readings and produce false positive or false negative readings. The EFA-2 eliminates these problems by incorporating temperature sensor(s) and electrode placement sensor(s). The EFA-2 also provides direct treatment by means of ultrasound and electrical stimulation. Thus, the EFA-2 allows diagnosis any treatment by means of a single unit. | 1. An electro diagnostic functional assessment unit (EFA-2) comprising: at least one EMG sensor,at least one EMG/EKG sensor having means for sensing cardiac response of a person's muscle groups, wherein the outputs from said at least one EMG/EKG sensor(s) are applied to and processed by said EFA-2,at least one EMG sensor having means for producing a current for sensing the amplitude, frequency and conduction velocity of specific nerves of a person's muscle groups or nerve fibers, wherein the output from said at least one EMG sensor is applied to and processed by said EFA-2,at least one nerve conduction velocity (NCV) sensor having means for monitoring the nerve conduction velocity of a person, wherein the output from said at least one NCV sensor is applied to and processed by said EFA-2,at least one range of motion (ROM) device that generates data through the use of potentiometers, goniometers, accelerometers, video or electro magnetic sensors, wherein said ROM device is configured to measure a person's range of motion, lateral movement, flexion, extension, rotation, abduction, joint capabilities, speed and consistency in either upper or lower extremities or spine, wherein the output from said ROM device is applied to and processed by said EFA-2,at least one functional capacity evaluation (FCE) sensor having means for measuring a person's lift, push or pull capability, wherein the output of said at least one FCE sensor(s) is applied to and processed by said EFA-2,at least one grip sensor having means for measuring a person's grips strength, wherein the output of said at least one grip sensor is applied to and processed by said EFA-2,at least one pinch sensor having means for measuring a person's pinch strength, wherein the output of said at least one pinch sensor is applied to and processed by said EFA-2, andat least one treatment delivery mechanism having means for delivering site-specific treatment, wherein the output from said at least one treatment delivery mechanism is applied to and processed by said EFA-2 which is configured to perform site-specific treatment. | - | A61B005/00
US09510755 | B2 | 2016-12-06 | ECG monitoring sytstem with docking station | 2009-03-04 | An ECG monitoring system for ambulatory patients includes a battery-powered ECG monitor which attaches to a patient to receive patient electrical signals. A processor continuously processes received ECG signals and stores the signals in memory in the monitor. A wireless transceiver in the ECG monitor transmits the processed ECG signals to a cellphone handset. The battery of the monitor is recharged when the monitor is properly positioned in a charging dock, during which time the ECG signals are sent to the cellphone handset. Preferably the cellphone handset is recharged by the charging dock at the same time. At the conclusion of recharging and data transfer the monitor performs a self-test. A light on the charging dock is illuminated if any of the operations performed while the monitor is docked is unsuccessful. | 1. An electrocardiogram (ECG) monitoring system for cardiac monitoring of an ambulatory patient comprising: a battery powered ECG monitor adapted to receive cardiac signals from an electrode attached to a patient, the ECG monitor further including an ECG signal processor operable to detect an arrhythmia from the cardiac signals, a memory for storing an archive of processed ECG signals, and a transceiver for wirelessly transmitting ECG signal data corresponding to the arrhythmia;a cellphone handset including cellphone electronics operable for communication over a cellular network and a transceiver for wirelessly receiving ECG signal data and archive data from the ECG monitor; anda charging dock to which the ECG monitor is coupled when not receiving cardiac signals from a patient, the charging dock being operable to recharge the battery of the battery powered ECG monitor,wherein the ECG monitor is further operable to sense a coupling to the charging dock and to sense an engagement to the electrode, and further wherein the ECG monitor is operable to wirelessly transmit the archive of ECG signals stored in the memory to the cellphone handset responsive to the sensed coupling and to wirelessly transmit the ECG signal data to the cellphone handset responsive to the sensed engagement. 2. The ECG monitoring system of claim 1, wherein the cellphone handset is further responsive to the receipt of the archive of ECG signals from the ECG monitor for sending the archive of ECG signals to a monitoring center over the cellular network. 3. The ECG monitoring system of claim 1, wherein the ECG monitor is further operable, following transmission of the archive of ECG signals stored in the memory to the cellphone handset, to clear the stored archive of ECG signals from the memory. 4. The ECG monitoring system of claim 1, wherein the charging dock is further operable to recharge the cellphone handset while a battery of the battery powered ECG monitor is being recharged. 5. The ECG monitoring system of claim 1, wherein the ECG monitor further includes a processor for automatically performing a self-test of the ECG monitor when the ECG monitor has been coupled to the charging dock for recharging. 6. The ECG monitoring system of claim 5, wherein the self-test is performed at a conclusion of recharging by the charging dock. 7. The ECG monitoring system of claim 1, wherein the charging dock is operable to recharge a battery of the battery powered ECG monitor after verification that the ECG monitor has been properly coupled to the charging dock. 8. The ECG monitoring system of claim 1, wherein the ECG monitor further includes a plurality of electrical contacts coupled to the battery; and wherein the charging dock further includes a compartment into which the ECG monitor is located for recharging;a plurality of contacts located in the compartment which engages ECG monitor contacts for recharging when the ECG monitor is properly located in the compartment; anda lid w... | KONINKLIJKE PHILIPS N.V. | A61B005/04 A61B005/00 A61B005/0205 A61B005/0404 A61B005/0432 G06F019/00
US20110201971 | A1 | 2011-08-18 | LAUGHTER MEASUREMENT METHOD AND APPARATUS | 2008-07-04 | A concrete means for accurately detecting laughter such as “suppressed laughter” which is hard to appear on an expression for quantifying. Provided is a concrete means for measuring changes with time of skin surface potential in the vicinity of a xyphoid of a subject or the vicinity of a region on a seventh costa located approximately 10 cm right from the xyphoid in an approximately horizontal direction and calculating changes with time of strength of each frequency of potential measurement waves which have been measured. In addition, the calculated data is mapped so that the changes with time of the strength of each frequency can be identified by color or the like, while one axis is specified to be a frequency axis and the other is a time axis. A concrete means for detecting the laughter of the subject by comparing with a prepared laughter reference pattern is provided. | 1. A laughter measurement method comprising: a potential measuring step for measuring a skin surface potential of a surface of a bone tissue that is coupled with a tendon of a starting portion of a diaphragm or the starting portion of the diaphragm of a subject over time; anda calculating step for calculating a variation over time of an intensity of each frequency of a measurement wave that represents the variation over time of the potential measured. 2. The laughter measurement method as defined in claim 1, wherein the surface of the bone tissue that is coupled with the tendon of the starting portion of the diaphragm or the starting portion of the diaphragm of the subject is vicinity of xiphoid process. 3. The laughter measurement method as defined in claim 1, wherein the surface of the bone tissue that is coupled with the tendon of the starting portion of the diaphragm or the starting portion of the diaphragm of the subject is vicinity of a location on a seventh rib that is positioned about 10 cm away and substantially horizontally rightward from the xiphoid process. 4. The laughter measurement method as defined in claim 1, further comprising: a preparing step for preparing a reference pattern formed by mapping an intensity pattern of each frequency using one axis as a frequency axis and another axis as a time axis, as a reference pattern of a measurement wave measured during laughter;a mapping step for sampling intensity data of each frequency in the measurement wave of the subject calculated at the calculating step and mapping the intensity data sampled of the subject using one axis as a frequency axis and another axis as a time axis;a comparing step for comparing the intensity pattern of the subject mapped at the mapping step with the reference pattern prepared in advance at the preparing step; anda comparison result output step for outputting information that identifies whether laughter is detected according to a result of the comparison at the comparing step. 5. The laughter measurement method as defined in claim 1, further comprising a laughter amount output step for calculating and outputting an index that indicates magnitude of laughter according to a result of the calculation at the calculating step. 6. A laughter measurement apparatus comprising: a potential measuring portion that measures a skin surface potential of a surface of a bone tissue that is coupled with a tendon of a starting portion of a diaphragm or the starting portion of the diaphragm of a subject over time; anda calculating portion that calculates a variation over time of an intensity of each frequency of a measurement wave that represent the variation over time of the potential measured. 7. The laughter measurement apparatus as defined in claim 6, wherein the potential measuring portion comprises a xiphoid process vicinity measuring means that measures a skin surface potential in the vicinity of the xiphoid process over time as the skin surface potential of the ... | - | A61B005/11
US20120323097 | A9 | 2012-12-20 | PATCH FOR REVERSE IONTOPHORESIS | 2009-07-01 | A patch for sampling one or more analytes through the skin of a patient comprises an electrode layer for positioning adjacent to the skin of a patient; and means for actuating the electrode layer to induce the withdrawal of analytes through the skin by reverse iontophoresis. A first reservoir in the patch contains an electrically conducting medium such as a liquid electrolyte, which can be controllably delivered onto a surface of the electrode layer adjacent to the skin to increase the conductivity between the electrode layer and the skin. Means are provided for transporting the analytes to a location where they are to be analysed. The patch may comprise a second reservoir containing a drug for transdermal delivery to the patient. An actuator may stretch and/or compress the reservoirs to expel their contents. The actuator may comprise a generally planar mesh formed from a shape memory alloy. | 1. A patch for sampling one or more analytes through the skin of a patient comprising: an electrode layer for positioning adjacent to the skin of a patient;means for actuating the electrode layer to induce the withdrawal of analytes through the skin of the patient by reverse iontophoresis;a first reservoir containing an electrically conducting medium;means for controlling transport of the conducting medium from the first reservoir onto a surface of the electrode layer adjacent to the skin to increase the conductivity between the electrode layer and the skin; andmeans for transporting analytes withdrawn from the skin of the patient to a location where they are to be analysed. 2. A patch according to claim 1, wherein the means for controlling the transport of the conducting medium from the reservoir comprises means for applying positive pressure to the reservoir. 3. A patch according to claim 2, wherein the means for applying positive pressure to the reservoir comprises an actuator means, which actuates on receipt of a control stimulus to stretch and/or compress the reservoir. 4. A patch according to claim 3, further comprising means for adhering the patch to the skin of the patient, whereby the actuation of the actuator means also causes extension and/or compression of the skin. 5. A patch according to claim 1, wherein the means for controlling the transport of the conducting medium from the reservoir comprises means for applying negative pressure to a channel 8 downstream from the reservoir 4. 6. A patch according to claim 1, further comprising a second reservoir containing a drug for transdermal delivery to the patient, wherein the means for controllably delivering the conducting medium from the first reservoir is also adapted to deliver the drug from the second reservoir to the skin of the patient. 7. A patch according to claim 6, further comprising means for analysing the analyte sampled from the patient and for controlling the delivery of drug to the patient based on the results of the analysis. 8. A patch according to claim 1, wherein the means for transporting analytes to a location where they are to be analysed comprises at least one conduit for delivering analytes from the skin of the patient to a sensing chamber. 9. A patch according to claim 8, comprising one or more further electrodes adjacent to the conduit, which may be actuated to induce the flow of analytes through the conduit. 10. A patch according to claim 9, wherein the conduit is pre-filled with an electrically conducting medium or is made from an electrically conductive material. 11. A patch according to claim 8, further comprising means for filtering the analytes as they pass through the conduit. 12. A patch according to claim 1, wherein the conducting medium is a liquid electrolyte. 13. A patch according to claim 1 that is formed in at least two parts, one of the parts being removable from the patch for replacement. 14. A patch according to claim 13 wherein the ... | NEMAURA PHARMA LIMITED | A61B005/1477
US20110201993 | A1 | 2011-08-18 | DETECTING APPARATUS AND MEDICAL CONTROL METHOD | 2010-09-20 | A detecting apparatus includes: a first detecting unit that acquires drug accumulation information concerning a drug which has a been dosed to a subject and has accumulated in a lesion region of the subject; a calculating unit that calculates, on the basis of the drug accumulation information, a change with time of the drug accumulation information in the lesion region as change-with-time information; a threshold setting unit for setting, on the basis of the change-with-time information, a threshold for detecting the drug accumulated in the lesion region; and a second detecting unit for detecting, on the basis of the threshold, the drug accumulated in the lesion region. | 1. A detecting apparatus comprising: a first detecting unit that acquires drug accumulation information concerning a drug which has been dosed to a subject and has accumulated in a lesion region of the subject;a calculating unit that calculates, on the basis of the drug accumulation information, a change with time of the drug accumulation information in the lesion region as change-with-time information;a threshold setting unit for setting, on the basis of the change-with-time information, a threshold for detecting the drug accumulated in the lesion region; anda second detecting unit for detecting, on the basis of the threshold set by the threshold setting unit, the drug accumulated in the lesion region. 2. The detecting apparatus according to claim 1, wherein the first detecting unit is arranged outside the living organism, and the drug accumulation information is generated from detected information of the first detecting unit. 3. The detecting apparatus according to claim 1, further comprising: an operation unit that performs a predetermined operation to the lesion region; anda control unit that controls the operation of the operation unit in a position where the second detecting unit detects the drug. 4. The detecting apparatus according to claim 3, wherein the second detecting unit and the operation unit are arranged outside the living organism, and the operation unit performs the predetermined operation from the outside of the living organism. 5. The detecting apparatus according to claim 3, wherein the second detecting unit and the operation unit are arranged inside the living organism, and the operation unit performs the predetermined operation from the inside of the living organism. 6. The detecting apparatus according to claim 3, wherein the control unit includes a determining unit that performs, on the basis of the threshold, determination whether a condition for causing the operation unit to perform the predetermined operation is satisfied, and the control unit causes the operation unit to perform the predetermined operation when a determination result indicates that the condition is satisfied. 7. The detecting apparatus according to claim 1, wherein the first detecting unit and the second detecting unit detect radiation radiated from a drug accumulation region of the drug. 8. The detecting apparatus according to claim 3, wherein the predetermined operation is radiation of light or output of a radio wave for performing a therapeutic procedure for the lesion region in the drug accumulation region, treatment for sampling a tissue near the drug accumulation region, or an operation for attaching a label near the drug accumulation region. 9. The detecting apparatus according to claim 1, wherein the second detecting unit is inserted into a living organism and provided in a capsule medical apparatus having a capsule shape. 10. The detecting apparatus according to claim 9, wherein the operation unit is provided in the capsule medical a... | OLYMPUS MEDICAL SYSTEMS CORP. | A61M037/00 A61B005/00 A61N007/00
US07993284 | B2 | 2011-08-09 | System for withdrawing small amounts of body fluid | 2007-09-20 | A system is provided for withdrawing small amounts of body fluid from an animal or human. The system includes a holder and a disposable lancing unit attached to the holder. The lancing unit also includes an open capillary channel for transporting the body fluid and piercing the skin. | 1. A system, comprising: a disposable lancing unit including a lancing tip with a sharpened end configured to pierce a surface of skin,a detection zone containing a reagent configured to detect analyte in body fluid from the skin, anda capillary groove in the disposable lancing unit extending uncovered along a length of the lancing tip, wherein the length of the capillary groove that is uncovered is at least 1 mm long, wherein the capillary groove has adequate wettability to transport the body fluid via capillary action to the detection zone; anda collection device including a holder holding the disposable lancing unit, anda drive mechanism coupled to the holder, the drive mechanism being configured to actuate the disposable lancing unit to pierce the surface of the skin, the drive mechanism being configured to hold the disposable lancing unit at an extended position where the capillary groove extends from below the surface of the skin to above the surface of the skin to promote uptake of the body fluid. 2. The system of claim 1, wherein the length of the capillary groove that is uncovered is 1.6 mm long. 3. The system of claim 1, in which the drive mechanism moves the disposable lancing unit in such a manner that the capillary groove remains below the surface of the skin for a collection time period and, subsequently, the disposable lancing unit is moved into a position in which the capillary groove is outside the skin. 4. The system of claim 1, in which the drive mechanism moves the disposable lancing unit in such a manner that after reaching the extended position the disposable lancing unit is moved back into a collecting position in which a section of the capillary groove located in the skin is shorter than in the extended position. 5. The system of claim 1, in which the lancing tip and detection zone are integrally manufactured from a single piece of material. 6. The system of claim 5, in which the single piece of material is a semiconductor. 7. The system of claim 1, in which the capillary groove has a V-shaped cross-section. 8. The system of claim 1, wherein: the capillary groove has an aspect ratio from 2 to 5; andthe capillary groove has a wetting angle of less than 90°. | Roche Diagnostics Operations, Inc. | A61B005/00 B65D081/00
US08010183 | B2 | 2011-08-30 | Detecting system of position and posture of capsule medical device | 2008-03-25 | A detecting system of the position and the posture of a capsule medical device includes a main body of the capsule medical device that is inserted in a living body, a coil in a capsule that is arranged to the main body of the capsule medical device and forms a resonant circuit, a magnetic field generating device that is arranged around the living body and generates the Alternating magnetic field for generating an induced magnetic field in the coil in the capsule, and a plurality of magnetic field detecting devices that detect the strength of the induced magnetic field generated by the coil in the capsule by the magnetic field generated by the magnetic field generating device. | 1. A detecting system of the position and the posture of a capsule medical device, comprising a posture detecting system for detecting the posture of a main body of the capsule medical device: the posture detecting system comprising: a coil in the capsule provided to the main body of the capsule medical device;a magnetic field generating device for generating an alternating magnetic field for causing the coil in the capsule to generate an induced electromotive force;a magnetic field detecting device for detecting the strength of a magnetic field from the coil in the capsule;a calculation processing unit for calculating the direction and the position of the coil in the capsule in response to a detection value from the magnetic field detecting device; anda control device for calculating an angle formed by the direction of the coil in the capsule calculated by the calculation processing unit and the direction of the alternating magnetic field generated by the magnetic field generating device, andcontrolling the magnetic field generating device such that the calculated angle is not greater than a set value. 2. The detecting system of the position and the posture of a capsule medical device according to claim 1, wherein the control device controls such that the direction of the magnetic field generated by the magnetic field generating device matches the direction of the coil in the capsule when the angle formed by the direction of the coil in the capsule calculated by the calculation processing unit and the direction of the alternating magnetic field generated by the magnetic field generating device is greater than the set value. 3. The detecting system of the position and the posture of a capsule medical device according to claim 1, wherein the control device controls such that the direction of the magnetic field generated by the magnetic field generating device matches the direction of the coil in the capsule. 4. The detecting system of the position and the posture of a capsule medical device according to claim 1, wherein the magnetic field generating device generates the magnetic field in three perpendicular axial directions. 5. The detecting system of the position and the posture of a capsule medical device according to claim 1, wherein the magnetic field generating device includes at least one or more sets of facing coils. 6. The detecting system of the position and the posture of a capsule medical device according to claim 1, wherein the magnetic field generating device includes two or three sets of facing coils arranged to be orthogonal to one another. 7. The detecting system of the position and the posture of a capsule medical device according to claim 6, wherein the magnetic field detecting device includes two or three detecting coil arrays, with each detecting coil array corresponding to one of the two or three sets of facing coils comprising the magnetic field generating device. 8. The detecting system of the position and the posture... | Olympus Corporation | A61B005/05
US08000765 | B2 | 2011-08-16 | Catheter with contractable mapping assembly | 2010-11-11 | The invention is directed to a mapping catheter useful for mapping tubular regions in and around the heart. The catheter comprises an elongated tubular catheter body. A mapping assembly is provided at the distal end of the catheter body. The mapping assembly comprises a tubular structure comprising a pre-formed generally circular main region generally transverse and distal to the catheter body and having an outer circumference. The tubular structure comprises a non-conductive cover over at least the main region of the mapping assembly. A plurality of electrodes are carried by the generally circular main region of the mapping assembly. A control handle is mounted at the proximal end of the catheter body. A contraction wire extends through the catheter body and non-conductive cover of the mapping assembly for contracting the generally circular main region of the mapping assembly. The contraction wire has a distal end anchored in the non-conductive cover and a proximal end anchored to a mechanism in the control handle that facilitates longitudinal movement of the contraction wire relative to the catheter body. The portion of the contraction wire extending through the non-conductive cover is positioned on the side of the generally circular main region closer to the center of the generally circular region. | 1. A mapping catheter comprising: a catheter body;a mapping assembly at a distal end of the catheter body, the mapping assembly comprising a tubular structure comprising a pre-formed generally circular main region generally transverse and distal to the catheter body; anda contraction wire extending through the catheter body and through a plastic tube in the tubular structure of the mapping assembly, whereby longitudinal movement of the contraction wire relative to the catheter body results in contraction of the generally circular main region of the mapping assembly. 2. A catheter according to claim 1, wherein the portion of the contraction wire extending through the mapping assembly is positioned on a side of the generally circular main region closer to a center of the generally circular region. 3. A catheter according to claim 1, wherein the plastic tube comprises polyimide. 4. A catheter according to claim 1, wherein the plastic tube comprises a polyimide layer and a braided metal layer over the polyimide layer. 5. A catheter according to claim 1, further comprising a pre-formed support member having at least a portion extending through the mapping assembly. 6. A catheter according to claim 5, wherein the pre-formed support member comprises nitinol. 7. A catheter according to claim 5, wherein the portion of the contraction wire and the portion of the pre-formed support member extending through the mapping assembly extend through the plastic tube. 8. A catheter according to claim 7, wherein the contraction wire and the pre-formed support member each have a distal end anchored to a metal tube. 9. A catheter according to claim 7, wherein the portion of the contraction wire extending through the mapping assembly is positioned closer than the support member to a center of the generally circular region. 10. A catheter according to claim 5, wherein the portion of the contraction wire extending through the mapping assembly is positioned closer than the support member to a center of the generally circular region. 11. A catheter according to claim 1, wherein the generally circular main region has an outer diameter ranging from about 10 mm to about 25 mm. 12. A catheter according to claim 1, wherein the generally circular main region has an outer diameter ranging from about 12 mm to about 20 mm. 13. A catheter according to claim 1, further comprising at least one ring electrode carried by the generally circular main region of the mapping assembly. 14. A catheter according to claim 13, wherein the at least one ring electrode carried by the generally circular main region of the mapping assembly comprises a number of ring electrodes ranging from about six to about twenty. 15. A catheter according to claim 13, wherein the at least one ring electrode comprises at least one ring electrode pair. 16. A catheter according to claim 15, wherein the at least one ring electrode pair comprises a number of ring electrode pairs ranging from about six to ab... | Biosense Webster, Inc. | A61B005/04
US08005526 | B2 | 2011-08-23 | Biologically integrated electrode devices | 2006-08-30 | Bioelectrodes having enhanced biocompatible and biomimetic features are provided. Methods of making and using the bioelectrodes are further provided. A biologically integrated bioelectrode device and method for detecting electronic signals using a bioelectrode comprising a first electrically conductive substrate and a biological component. The bioelectrode also comprises a conductive polymer electrically coupling the first electrically conductive substrate and the biological component to define a bioelectrode. The bioelectrode can transmit or receive an electrical signal between the electrically conductive substrate and the biological component and conductive polymer. | 1. A biologically integrated bioelectrode device comprising: (i) a first electrically conductive substrate;(ii) a biological component; and(iii) a conductive polymer electrically coupling said first electrically conductive substrate to said biological component to collectively define a bioelectrode, said bioelectrode transmitting or receiving an electrical signal between the first electrically conductive substrate and one of said biological component and conductive polymer, said conductive polymer comprising a surface formed by a template biological component, wherein most or all of said template biological component is removed from said surface, and said biological component is coupled to said surface. 2. The biologically integrated bioelectrode device according to claim 1, wherein said biological component includes one or more of a tissue, organic living cell, a cellular constituent or combinations thereof. 3. The biologically integrated bioelectrode device according to claim 2, wherein said organic living cell is selected from the group consisting essentially of natural or recombinant eukaryotic cells and prokaryotic cells. 4. The biologically integrated bioelectrode device according to claim 3, wherein said eukaryotic cells is selected from the group consisting essentially of cardiac cells, neural cells, muscle cells, stem cells, stromal cells, hematopoietic cells and combinations thereof. 5. The biologically integrated bioelectrode device according to claim 4, wherein said neural cells comprise neurons. 6. The biologically integrated bioelectrode device according to claim 2, wherein said cellular constituent is selected from the group consisting essentially of a membrane, an organelle, an ion-channel, a lipid bi-layer, a receptor, an enzyme, a protein, an antibody, an antigen, a nucleic acid, a carbohydrate, and combinations thereof. 7. The biologically integrated bioelectrode device according to claim 1, wherein said bioelectrode further comprises at least one hydrogel in proximate contact with said conductive polymer. 8. The biologically integrated bioelectrode device according to claim 7, wherein said hydrogel further comprises a bioactive substance. 9. The biologically integrated bioelectrode device according to claim 1, wherein said conductive polymer is chosen from the group consisting essentially of copolymers and homopolymers of EDOT, pyrrole, and their functionalized derivatives and copolymers, polyanilines, salt of polyaniline, polyacetylenes, polythiophenes, a poly(3,4-ethylenedithiathiophene), polymer blends thereof, hybrid polymer-metal materials and combinations thereof. 10. The biologically integrated bioelectrode device according to claim 9, wherein the polymers of EDOT and pyrrole is chosen from the group consisting essentially of poly(3,4-ethylenedioxythiophene) (PEDOT), poly(pyrrole), their derivatives and combinations thereof. 11. The biologically integrated bioelectrode device according to claim 1, wherein said... | The Regents of The University of Michigan | A61B005/04 A61N001/05
US07974673 | B2 | 2011-07-05 | Multi-element probe array | 2009-02-10 | A multi-element probe array suitable for sensing or stimulating is disclosed. In one embodiment, the multi-element probe array includes a plurality of microfibers extending longitudinally and oriented substantially parallel to form a bundle. Probe elements are defined by a first subset of the microfibers displaced in a forward direction along the longitudinal axis relative to spacer elements defined by a second subset of the microfibers. Interface elements and communication elements are disposed on the probe elements. | 1. A multi-element probe array usable as a sensor and/or for applying a stimulus comprising: a linear bundle of probe microfibers and spacer microfibers oriented along a longitudinal axis having front ends positioned differentially along the longitudinal axis, each probe microfiber being in contact with at least one spacer microfiber;the probe microfibers being in a most forward position, and having at least one interface element disposed near their front ends; andat least one communication element disposed on at least one of the probe microfibers and the spacer microfibers operatively coupled to the interface element. 2. The multi-element probe array of claim 1, wherein the linear bundle of probe microfibers and spacer microfibers are oriented in a hexagonal close pack. 3. The multi-element probe array of claim 1, wherein the front ends of the spacer microfibers are at a substantially same longitudinal position so as to define a plane. 4. The multi-element probe array of claim 3, wherein the front ends of the probe microfibers are displaced a substantially equal distance relative to the plane. 5. The multi-element probe array of claim 1, wherein at least one of the probe microfibers has a sharpened tip. 6. The multi-element probe array of claim 1, wherein at least one of the linear bundle of probe microfibers and spacer microfibers is formed of a material selected from the group consisting of a glass fiber, a silicon fiber, and a microwire. 7. The multi-element probe array of claim 1, wherein at least one of the linear bundle of probe microfibers and spacer microfibers has a cross-sectional shape selected from the group consisting of round, triangular, rectangular, hexagonal, and octagonal. 8. The multi-element probe array of claim 1, wherein at least one of the linear bundle of probe microfibers and spacer microfibers has a longitudinally oriented bore. 9. The multi-element probe array of claim 1, wherein each of the probe microfibers and spacer microfibers has a cross-sectional diameter of less than 50 micrometers. 10. The multi-element probe array of claim 1, further comprising a linear bundle of at least 1000 probe microfibers and spacer microfibers. 11. The multi-element probe array of claim 1, wherein the interface element is selected from a group of sensors consisting of an electronic sensor, an optical sensor, and a chemical sensor. 12. The multi-element probe array of claim 1, wherein the interface element is selected from a group of stimulators consisting of an electrode, a phototransistor, a photodiode, and a laser. 13. The multi-element probe array of claim 1, wherein the interface element comprises active electronics circuitry. 14. The multi-element probe array of claim 13, wherein the active electronics circuitry is selected from the group consisting of a photodiode, a phototransistor, a light emitting diode, a light emitting transistor, a laser, a transistor, an amplifier, and an attenuator. 15. The multi-element pro... | Sterling Investments, LC | A61B005/00 H01R043/00
US20110197668 | A1 | 2011-08-18 | APPARATUS FOR ADJUSTING FOOT STRUCTURES, FOR DESIGN OF A FOOT ORTHOTIC, AND METHODS OF USE | 2011-02-10 | An apparatus comprised of a plurality of engagement structures independently movable along a longitudinal axis to initially engage a mid-foot region of a foot is described. A center structure or a first set of engagement structures engage the foot in a mid-foot region, and one or more peripheral engagement structures engage the plantar surface in regions surrounding the mid-foot region independent from the structure(s) engaging the mid-foot region. Positional information about the engagement structures is obtained, and a surface map from the positional information is constructed, to determine a profile or contour for an orthotic device in which the foot is in a restored bone state. | 1. An apparatus, comprising: a plurality of pins, each pin independently movable along a longitudinal axis, andone or more biasing members configured to exert a force on one or more pins in said plurality of pins, such that a first set of pins in said plurality of pins is moved from a first position to a second position independent of a second set of pins in said plurality of pins. 2. The apparatus of claim 1, wherein pins in the first set of pins are moved prior to movement of pins in the second set of pins. 3. The apparatus of claim 1, wherein pins in the first set of pins are moved by a first force applied by a biasing member in the one or more biasing members to the pins in the first set of pins, the first force different from a second force applied by a biasing member in the one or more biasing members to pins in the second set of pins. 4. The apparatus of claim 1, wherein the one or more biasing members comprise at least two biasing members. 5. The apparatus of claim 4, wherein a first biasing member is dedicated to achieve movement of the first set of pins and a second biasing member is dedicated to achieve movement of the second set of pins. 6. The apparatus of claim 1, wherein said one or more biasing members comprise a plurality of biasing members. 7. The apparatus of claim 6, wherein each biasing member is dedicated for achieving movement of a single pin in the plurality of pins. 8. The apparatus of any one of claims 1-7, wherein the one or more biasing members are comprised of a pressurized fluid. 9. The apparatus of claim 8, wherein a first biasing member exerts a first pressure on pins in the first set of pins to move the pins in the first set of pins along their longitudinal axes, and a second biasing member exerts a second pressure on pins in the second set of pins to move the pins in the first set of pins along their longitudinal axes, where the first pressure is different that the second pressure. 10. The apparatus of claim 9, wherein the first pressure is higher than the second pressure. 11. The apparatus of claim 1, wherein said one or more biasing members is configured for contact with a third set of pins in said plurality of pins such that pins in the third set move along their longitudinal axis independent from movement of pins in said first set of pins or said second set of pins. 12. The apparatus of claim 11, wherein the third set of pins are subsequent to movement of pins in the first set of pins or wherein the third set of pins are moved by a pressure applied to the third set of pins that is different from a pressure applied to the first set of pins. 13. The apparatus of claim 1, wherein said first set of pins is within a center region of the plurality of pins and said second set of pins surround the periphery of the center region. 14. The apparatus of claim 1, wherein the plurality of pins collectively define an upper surface and a lower surface, and wherein said one or more biasing members is a single bia... | Tensegrity Technologies, Inc. | A61B005/103
US07998574 | B2 | 2011-08-16 | Biomedical sensing methods employing hydro-insensitive alternating current responsive composites | 2010-12-14 | A method is disclosed of detecting a bioelectrical signal from a subject. The method includes the steps of applying a composite material to a subject wherein the composite material includes a polymeric material and a polar material that is substantially dispersed within the polymeric material; coupling monitoring equipment to the second side of the composite material; permitting the polar material within the polymeric material to respond to the bioelectrical signal within the subject; and detecting a responsive electrical signal from the composite material that is representative of the bioelectrical signal. The polar material exhibits molecular compatibility with the polymeric material such that the polar material neither blooms to a surface of the polymeric material nor crystallizes within the polymeric material, and the composite material has a first side for contacting the subject and a second side. | 1. A method of detecting a bioelectrical signal from a subject, said method comprising the steps of: applying a composite material to a subject wherein the composite material includes a polymeric material and a polar material that is substantially dispersed within the polymeric material, wherein said polar material exhibits molecular compatibility with the polymeric material such that the polar material neither blooms to a surface of the polymeric material nor crystallizes within the polymeric material, said composite material having a first side for contacting the subject and a second side;coupling monitoring equipment to the second side of the composite material;permitting the polar material within the polymeric material to respond to the bioelectrical signal within the subject; anddetecting a responsive electrical signal from the composite material that is representative of the bioelectrical signal. 2. The method as claimed in claim 1, wherein said step of permitting the polar material within the polymeric material to respond to the bioelectric signal includes permitting the polar material to become aligned with the bioelectrical signal as the bioelectric signal increases within the subject. 3. The method as claimed in claim 2, wherein said method further includes the step of permitting the polar material within the polymeric material to respond to the bioelectrical signal as the bioelectric signal decreases within the subject by becoming non-aligned with the bioelectrical signal, thereby providing a discharge electric field as the polar material becomes non-aligned. 4. The method as claimed in claim 3, wherein said step of detecting a responsive electrical signal from the composite material that is representative of the bioelectrical signal involves detecting the discharge electric field using the monitoring equipment. 5. The method as claimed in claim 1, wherein said polymeric material is an adhesive. 6. The method as claimed in claim 1, wherein said polymeric material is an acrylic adhesive. 7. The method as claimed in claim 1, wherein said polymeric material is a pressure sensitive adhesive. 8. The method as claimed in claim 1, wherein said polar material is a salt. 9. The method as claimed in claim 1, wherein said polar material is an organic salt. 10. The method as claimed in claim 1, wherein said composite includes a concentration of said polar material within said polymeric material of between about 5% and about 65% based on weight. 11. The method as claimed in claim 1, wherein said composite includes a concentration of said polar material within said polymeric material of between about 10% and about 35% based on weight. 12. The method as claimed in claim 1, wherein said composite has a DC resistance of at least about 100 k Ohms. 13. The method as claimed in claim 1, wherein said composite has a dielectric constant that changes in the presence of and changes with alternating electric field. 14. A method of detecting an alt... | FLEXcon Company Inc. | H01B001/12 A61B001/12 A61B005/0402
US08005534 | B2 | 2011-08-23 | System and method for prediction of adverse events during treatment of psychological and neurological disorders | 2006-01-12 | The present invention is a system and method of deriving and computing features and indices that predict the likelihood of psychological and neurological adverse events such as suicidal thoughts and/or actions. The method of the present invention further predicts the likelihood of suicidal thoughts and/or actions prior to and or during treatment for psychological disease. To obtain such features and indices, power spectrum and time domain values are derived from biopotential signals acquired from the subject being tested. The system and method identify people who are likely to experience changing, especially worsening, symptoms of psychological and neurological adverse events such as suicidal thoughts or actions and who therefore may be at risk (e.g. suicide). | 1. A system for predicting a psychological and neurological adverse event from electroencephalographic (EEG) signals comprising: a data acquisition unit for acquiring electroencephalographic signals from a subject being evaluated,a processor for: computing at least one parameter from said electroencephalographic signals,deriving a first feature from said at least one parameter at a pre-treatment condition,deriving a second feature from said at least one parameter after an initiation of treatment of the subject,creating an index by combining said first feature and said second feature, andpredicting the adverse event through the use of said index,wherein said treatment is pharmacological treatment, psychotherapy, electroconvulsive therapy, transmagnetic stimulation or neurostimulation and wherein said adverse event is suicidal thoughts, suicidal actions, somatic symptoms, sexual side-effects, nausea or vomiting. 2. The system for predicting a psychological and neurological adverse event from electroencephalographic signals of claim 1, wherein said index combining said first and second features is a distance from an origin to a point represented by said first and second features. 3. The system for predicting a psychological and neurological adverse event from electroencephalographic signals of claim 1 wherein said at least one parameter is computed using a combination of relative EEG theta power and relative combined theta+alpha asymmetry. 4. The system for predicting a psychological and neurological adverse event from electroencephalographic signals of claim 1, wherein said first feature and said second feature are relative theta frequency band power. 5. The system for predicting a psychological and neurological adverse event from electroencephalographic signals of claim 1, wherein said first feature and said second feature are relative theta+alpha frequency band asymmetry. 6. A method of predicting a psychological and neurological adverse event from electroencephalographic (EEG) signals, comprising the steps of: acquiring electroencephalographic signals from a subject being evaluated,computing with a processor at least one parameter from said electroencephalographic signals,deriving a first feature from said at least one parameter at a pre-treatment condition,deriving a second feature from said at least one parameter after an initiation of treatment of said subject,creating an index by combining said first feature and said second feature,predicting the psychological and neurological adverse event through the use of said index, andwherein said treatment is pharmacological treatment, psychotherapy, electroconvulsive therapy, transmagnetic stimulation or neurostimulation and wherein said adverse event is suicidal thoughts, suicidal actions, somatic symptoms, sexual side-effects, nausea or vomiting. 7. The method of predicting a psychological and neurological adverse event from electroencephalographic signals of claim 6, wherein said first featu... | Nellcor Puritan Bennett LLC | A61B005/04
US07974670 | B2 | 2011-07-05 | Method of measuring superficial chemical species and apparatus for measuring the same | 2005-02-22 | A method of processing skin surface observation measuring data which is able to address various sicknesses and reduce an error in sickness detection, and a measuring apparatus requiring no filter. The measuring apparatus an irradiator applying a white light to a biological surface as a sample, a detector detecting the spectra of the white light reflected off a plurality of positions on the biological surface, a plotter plotting the absorbances of the above spectra to a light spectrum multi-dimensional space, an analyzer subjecting data in the spectrum multi-dimension space obtained from the plurality of positions to multivariate analysis to determine the eigenvectors of at least first, second and third principal components, and a display projecting data at respective positions in respective eigenvector directions to display their magnitudes on a two-dimension display screen on a gray scale or in colors corresponding to the magnitudes; and a measuring method by the apparatus. | 1. A measuring method comprising the steps of: irradiating a white light to a biological surface as a sample;detecting a spectrum of the white light reflected from two or more positions on said biological surface;plotting an absorbance of said spectrum to a spectral multi-dimensional space of light;conducting a multivariate analysis of a data on said spectral multi-dimensional space obtained from said two or more positions to obtain eigenvectors of at least first, second and third principal components; andprojecting the data of each position onto a direction of the eigenvector of said at least three principal components to measure at least one of a total amount of hemoglobin, an amount of melanin, an amount of talaporfin, and a difference in amount between oxygenated hemoglobin and reduced hemoglobin, which exist on said biological surface, based on a magnitude of the component of said data with respect to the direction of said eigenvector. 2. The method according to claim 1, wherein said multivariate analysis is conducted with said spectrum of light having wavelength bands of from 500 to 600 nm and 500 to 850 nm. 3. The method according to claim 1, wherein said multivariate analysis is conducted with said spectrum of light having wavelength bands of from 500 to 600 nm and 700 to 780 nm. 4. The method according to claim 1, wherein said multivariate analysis is conducted with said spectrum of light having wavelength bands of from 500 to 600 nm, 500 to 850 nm and 700 to 780 nm. 5. The method according to claim 1, wherein talaporfin is administered to said biological surface so that said multivariate analysis is conducted with said spectrum of light having a basic wavelength band of from 600 to 700 nm. 6. The method according to claim 1, wherein said multivariate analysis is conducted with said spectrum of light having a basic wavelength band of 700 nm or above. 7. The method according to claim 1, wherein said multivariate analysis is conducted with said spectrum of light having basic wavelength bands of from 500 to 600 nm and 500 to 850 nm, while a data of at least one position on said biological surface is projected onto the directions of the eigenvectors of said second and third principal components to display a change of magnitude thereof with time. 8. An apparatus for measuring comprising: an irradiating device configured for irradiating a white light to a biological surface as a sample;a detector configured for detecting a spectrum of the white light reflected from two or more positions on said biological surface;a plotter plotting an absorbance of said spectrum to a spectral multi-dimensional space of light;a calculator obtaining eigenvectors of at least first, second and third principal components by conducting a multivariate analysis of data on said spectral multi-dimensional space obtained from said two or more positions and measuring at least one of a total amount of hemoglobin, an amount of melanin, an amount of talaprofin, and a ... | Waseda University | A61B005/1455
US08007436 | B2 | 2011-08-30 | Biological information monitoring system | 2004-04-09 | A biological information monitoring system includes a plurality of biological information sensor modules 1A and 1B attached to the right side and left side of a subject body, which sensor modules 1A and 1B each incorporate a biological information sensor for detecting biological information, and a communicator capable of wireless radio communication for the biological information. At least one of the biological information sensor modules 1A and 1B includes a determination device for performing determination of an abnormality by comparing the biological information detected by one biological information sensor in one of the sensor modules with biological information sent from the other biological information sensor module through the communicator. | 1. A biological information monitoring system comprising a plurality of biological information sensor modules including a first biological information sensor module adapted to be attached to one of a right side and a left side of a subject body and a second biological information sensor module adapted to be attached to another of the right side and the left side of the subject body, wherein said first biological information sensor module includes: a first biological information sensor including a first pulse sensor for detecting first biological information including a first pulse; anda first communicator configured to wirelessly receive and transmit the first biological information,wherein said second biological information sensor module includes: a second biological information sensor including a second pulse sensor for detecting second biological information including a second pulse; anda second communicator configured to wirelessly receive and transmit the second biological information,wherein said first biological information sensor module includes an integrated circuit including a measurement calculating unit configured to detect an abnormality by comparing the first biological information including the first pulse and detected by said first biological information sensor with the second biological information including the second pulse, detected by said second biological information sensor, and wirelessly transmitted from said second communicator to said first biological information sensor module, andwherein said measurement calculating unit is configured to detect an abnormality related to a pulse difference only when the comparison performed by said measurement calculating unit identifies the pulse difference, between the first pulse and the second pulse, to be equal to or greater than 7 beats per minute. 2. The biological information monitoring system set forth in claim 1, wherein at least one of said first biological information sensor module and said second biological sensor module includes a memory for storing a determination result of the comparison received from said measurement calculating unit. 3. The biological information monitoring system set forth in claim 1, wherein said biological information monitoring system further comprises a warning unit for issuing a warning when said measurement calculating unit detects the abnormality related to the pulse difference. 4. The biological information monitoring system set forth in claim 1, wherein at least one of said biological information sensor modules includes a communicator for communicating with an external electronic device to wirelessly transmit a determination result of the comparison performed by said measurement calculating unit, andwherein said biological information monitoring system comprises the external electronic device for receiving the determination result wirelessly transmitted from said communicator. 5. The biological information monitoring system set forth in cl... | Intellectual Property Bank Corp. | A61B005/02 A61B005/00
US08831983 | B2 | 2014-09-09 | Point-of-care inventory management system and method | 2011-03-18 | A system and method are disclosed for controlling an inventory of point-of-care diagnostic devices. The inventory includes a main inventory and at least one subinventory. Each device has an ambient temperature shelf life. Data associated with the devices is entered, including: the current quantity and predetermined minimum quantity of devices in the main inventory; and the current quantity and predetermined minimum quantity of devices in the subinventory. A first timestamp is associated with each device when the device is transferred from the main inventory to the ambient temperature subinventory. The first timestamp is compared to a second timestamp prior to use of the device to determine whether the device's ambient temperature shelf life is exceeded. The current quantity of devices in the subinventory is updated in response to an event that causes a change in the current quantity of devices in the subinventory. | 1. A point of care testing device comprising: an analysis component configured to perform at least one sample analysis; anda time indicator configured to:provide a first code or signal associated with the device that indicates a first time when the device is transferred from a controlled main inventory to an ambient temperature subinventory; andprovide a second code or signal associated with the device that indicates a second time prior to the device performing said at least one sample analysis,wherein a comparison between a predetermined ambient shelf life of the device and a time difference between said first time and said second time provides an indication of whether the device has expired; andsaid predetermined shelf life provides a usable lifetime of the device at ambient temperature. 2. A point of care testing system comprising: a disposable device comprising:a port configured to receive a patient sample; anda time indicator configured to:provide a first code or signal associated with the disposable device that indicates a first time at which the disposable device has been moved from a refrigerated storage condition to an ambient storage condition; andprovide a second code or signal associated with the disposal device that indicates a second time prior to the disposable device receiving said patient sample; anda reusable reader comprising:a port configured to receive said disposable device; andan identification device configured to:receive said first code or signal and said second code or signal;determine a time difference between said first time and said second time;compare said time difference to a predetermined ambient shelf life of the disposable device; andwhen said time difference is greater than said predetermined ambient shelf life, provide an indication that a usable lifetime of the disposable device has expired. 3. The point of care testing system of claim 2, wherein: said predetermined ambient shelf life provides the usable lifetime of the disposable device at a stored ambient temperature; andsaid ambient storage condition is the stored ambient temperature. 4. The point of care testing system of claim 2, wherein: said disposable device is a cartridge further comprising analytical elements including electrodes or optics for sensing analytes within said patient sample; andsaid reusable reader further comprises electrical circuitry for operating said electrodes or said optics. 5. A point of care testing system comprising: a disposable device comprising:a port configured to receive a patient sample; anda time indicator configured to provide a first code or signal associated with the disposable device that indicates a first time at which the disposable device has been moved from a refrigerated temperature to an ambient temperature; anda reusable reader comprising:a port configured to receive said disposable device; andan identification device configured to:receive said first code or signal;determine a second time when the disposab... | Abbott Point of Care Inc. | G06Q010/00 G06Q020/20 G06Q030/02 G06Q010/08 G06Q030/06
US09039629 | B2 | 2015-05-26 | Carbon dioxide monitoring system | 2009-10-27 | A CO2 monitoring system (20) is described which is operable to monitor the CO2 content of respiratory gases during intubation, CPR, or ventilation treatment of a patient. The patient's respiratory gases are sensed for CO2 content (17) and characteristics of a CO2 waveform are detected (30), such as waveform baseline, waveform amplitude, waveform frequency, waveform slope, waveform rhythm, and waveform corners. One or more of the waveform characteristics are analyzed in consideration of the type of respiration treatment being performed to identify an abnormal respiratory condition. These abnormal conditions may include the intubation tube located in the esophagus, ineffective CPR, or an airway obstruction, for example. When an abnormal condition is identified (34) a visual or audible alarm (40) is issued to alert a caregiver to tend to the patient. | 1. A carbon dioxide (CO2) monitoring system for use with patients undergoing intubation, cardiopulmonary resuscitation (CPR), or ventilation comprising: a CO2 sensor which receives respiratory gases from a patient and senses the CO2 content of the gases to produce CO2 measurement signals;a recorder which records samples of the CO2 measurement signals;a waveform detector responsive to the CO2 signal samples which identifies characteristics of a CO2 waveform;a monitor operable to identify which of an intubation mode, a CPR mode, and a ventilation mode is the use mode of the monitoring system;a waveform analyzer responsive to identified characteristics of the CO2 waveform and the use mode which analyzes the waveform characteristics in consideration of the use mode; andan alarm which produces an alarm output in response to the indication of an abnormal condition by the waveform analyzer. 2. The CO2 monitoring system of claim 1, wherein the samples of the CO2 measurement signals comprise digital signals. 3. The CO2 monitoring system of claim 2, wherein the identified characteristics of a CO2 waveform comprise at least one of waveform baseline, waveform amplitude, waveform frequency, waveform slope, waveform rhythm, and waveform corners. 4. The CO2 monitoring system of claim 3, wherein the monitor further comprises a manually settable user control which is operable to identify the use mode. 5. The CO2 monitoring system of claim 3, wherein the monitor is operable to identify the use mode by sensing a connection to a respiration treatment device used with a patient. 6. The CO2 monitoring system of claim 1, wherein the use mode is intubation, and further wherein the alarm is responsive to an abnormal condition comprising one of no respiration received or erratic CO2 waveform. 7. The CO2 monitoring system of claim 6, wherein the alarm output comprises a visual or audio advisory to check the intubation tube. 8. The CO2 monitoring system of claim 1, wherein the use mode is CPR, and further wherein the alarm is responsive to an abnormal condition comprising a downward trend of the CO2 waveform amplitude. 9. The CO2 monitoring system of claim 8, wherein the alarm output comprises a visual or audio advisory of the effectiveness of the CPR. 10. The CO2 monitoring system of claim 1, wherein the use mode is ventilation, and further wherein the alarm is responsive to an abnormal condition comprising one of airway obstruction, apnea, or undesirable rate of ventilation. 11. The CO2 monitoring system of claim 10, wherein the alarm output comprises one of check patient or adjust ventilator settings. 12. The CO2 monitoring system of claim 1, wherein the alarm is further operable to produce an output signal in response to normal respiration. 13. The CO2 monitoring system of claim 12, wherein the output signal produced during CPR comprises an indication that CPR is effective. 14. The CO2 monitoring system of claim 1, further comprising a display responsive to... | KONINKLIJKE PHILIPS N.V. | A61B005/08 A61B005/083 A61M016/00 A61M016/04 A61N001/39
US08805474 | B2 | 2014-08-12 | Method for recording and evaluating PET data recorded at the same time as magnetic resonance data using a combined magnetic resonance/PET apparatus, and a combined magnetic resonance/PET apparatus | 2011-01-19 | A method is disclosed for recording and evaluating PET data recorded at the same time as magnetic resonance data using a combined magnetic resonance/PET apparatus, wherein in the context of a pulse sequence for recording the magnetic resonance data a magnetic resonance recording facility, including at least one gradient coil and at least one high-frequency coil, is activated. In at least one embodiment, the method includes recording the PET data and assigning the recorded PET data after the recording time point to at least two data groups assigned to a predetermined operating state of the magnetic resonance recording facility; for each data group, determining a measure of similarity of the PET data contained therein to the PET data as a whole and/or to PET data of at least one further data group, whereby if the measure of similarity is below a threshold value, the PET data of the data group is rejected and/or further evaluated separately. | 1. A method for recording and evaluating Positron Emission Tomography (PET) data recorded at the same time as magnetic resonance data using a combined magnetic resonance/PET apparatus, wherein in the context of a pulse sequence for recording the magnetic resonance data, a magnetic resonance recording device, including at least one gradient coil and at least one high-frequency coil, is activated, the method comprising: recording the PET data and assigning at least a first portion of the recorded PET data after the recording time point to at least two data groups assigned to an operating state of the magnetic resonance recording device;determining, for each of the at least two data groups, a measure of similarity of the PET data contained therein to at least one of the PET data and at least one further data group including a second portion of the PET data; andat least one of rejecting and further separately evaluating the PET data of each of the at least two data groups if the determined measure of similarity is below a threshold value. 2. The method as claimed in claim 1, wherein state classes, assigned to certain operating states of the magnetic resonance recording device, are defined, with a data group, of the at least two data groups, being assigned to each state class occurring in a pulse sequence. 3. The method as claimed in claim 2, wherein the operating states taken include the activity of at least one of the one gradient coil and the one high-frequency coil. 4. The method as claimed in claim 3, wherein activity of the at least one gradient coil includes at least one of rising and falling edges, and a constant energization. 5. The method as claimed in claim 1, wherein at least one further additional parameter is taken into account when assigning the at least the first portion of the PET data to the data groups. 6. The method as claimed in claim 5, wherein only PET data with corresponding additional parameters is taken into account when calculating the measure of similarity. 7. The method as claimed in claim 5, wherein the at least one further additional parameter includes a parameter describing the patient state. 8. The method as claimed in claim 1, wherein the measure of similarity is determined for at least one of raw data, sinograms and reconstruction data records. 9. The method as claimed in claim 1, wherein a data group corresponding to an inactive operating state of the magnetic resonance recording device is used as a further data group when determining the measure of similarity. 10. The method as claimed in claim 1, wherein the determination of the measure of similarity takes place during the recording of the PET data and in the case of a measure of similarity below the threshold value for at least one data group the PET data recording is extended correspondingly. 11. The method as claimed in claim 1, wherein, in the context of the separate evaluation, at least one of the PET data of the data group having similarity below t... | Siemens Aktiengesellschaft | A61B005/05
US09220575 | B2 | 2015-12-29 | Active marker device for use in electromagnetic tracking system | 2011-01-05 | A device for use in an image-guided procedure on a patient is disclosed. The device includes an EM sensor assembly, a frame assembly (e.g., a base portion from which a plurality of legs project upward to a common point) and a plurality of attachment members. Each attachment member is arranged to be releasably (e.g., adhesively) secured to the skin of a patient and to be coupled to the frame assembly to secure the frame assembly on the skin of the patient. The EM sensor assembly is arranged to be releasably secured to the frame assembly (e.g., pivotably snap-fit into a socket in the frame assembly). The device additionally includes plural visualizable elements (e.g., metal balls) that are adapted to be readily imaged to establish imaging reference points and a plurality of asymmetrically disposed apertures to enable tattooing indicia on the skin of the patient through the apertures. | 1. A marker device for use in an image-guided procedure on a patient, said marker device comprising an electromagnetic (EM) sensor, a frame, a plurality of visualizable elements, a plurality of projections, a plurality of openings, and a plurality of adhesive members, said visualizable elements being laterally spaced from said projections and not forming a portion of said projections, said electromagnetic (EM) sensor having a housing, each of said adhesive members having an adhesive surface, said frame comprising a single base portion, plural legs supported by said single base portion, and a socket mounted on said base portion for releasable receipt of said electromagnetic (EM) sensor housing, said legs projecting upward from said base portion and merging at a first location, each of said visualizable elements being formed of material that can be readily imaged by an imaging modality to establish imaging reference points, each of said visualizable elements being separate members from said frame, but being located on said frame adjacent respective legs of said frame with one of said visualizable elements being located at said first location and with the others of said visualizable elements located therebelow, with all of said visualizable elements defining a space therebetween, said socket being located within said space, each of said plural adhesive members being releasably coupled to said frame by the releasable receipt of a respective one of said projections within a respective one of said openings at locations adjacent said legs, said plurality of adhesive members also being configured to be releasably secured to the skin of the patient by said adhesive surfaces thereof to releasably secure said frame to the skin of the patient in a stable position and orientation without penetrating the skin of the patient. 2. The marker device of claim 1 wherein each of said adhesive members comprises a disk. 3. The marker device of claim 2 wherein each of said projections has an outside diameter and each of said openings has an inside diameter, with said inside diameter of said openings being just slightly larger than said outside diameter of said projections. 4. The marker device of claim 1 wherein each of said adhesive members includes a respective one of said openings. 5. The marker device of claim 1 wherein said electromagnetic (EM) sensor housing is arranged to be snap-fit into said socket. 6. The marker device of claim 5 wherein said electromagnetic (EM) sensor housing is arranged to be pivotably coupled to said frame assembly to snap-fit into said socket. 7. The marker device of claim 6 wherein one of said socket and said electromagnetic (EM) sensor housing includes a pin member and the other of said socket and said electromagnetic (EM) sensor housing includes a correspondingly shaped recess, said pin member being arranged to be received in said recess to enable said electromagnetic (EM) sensor housing to be pivoted with respect to said socket ... | Civco Medical Instruments Co., Inc. | A61B005/05 A61B019/00 A61B017/00
US08605980 | B2 | 2013-12-10 | Method and apparatus using magnetic resonance imaging for cancer identification | 2009-05-07 | Embodiments provide a Magnetic Resonance Imaging (MRI) technique and optionally software—collectively referred to as the “shutter-speed” model—to analyze image data of cancer patients. Embodiments provide a minimally invasive, yet precisely accurate, approach to determining whether tumors are malignant or benign by distinguishing the characteristics of contrast reagent activity in benign and malignant tumors. Exemplary embodiments provide MRI measured biomarkers for tumor malignancy determination, effectively eliminating or limiting the false positives suffered by existing MRI techniques. | 1. A computer implemented method for tissue characterization based on water kinetics, the method comprising: including one or more processors for receiving DCE-MRI time course data for tissue region wherein a contrast reagent is administered prior to imaging; identifying a region of interest from the DCE-MRI data for further analysis;analyzing the data for the region of interest using computer implemented software to produce a SM Ktrans value, where the water exchange between cells or blood and interstitial spaces is assumed to be substantially infinitely fast;analyzing the data for the region of interest using computer implemented software to produce a SSM Ktrans value, where the water exchange between cells or blood and interstitial spaces is assumed to have a finite speed resulting from interaction with the contrast reagent; anddetermining a AKtrans value comprising SSM Ktrans-SM Ktrans. 2. The method of claim 1, wherein the determined ΔKtrans value is compared to a pre-determined threshold to determine if the ΔKtrans value is above or below the pre-determined threshold. 3. The method of claim 2, wherein the predetermined threshold is between about 0.02 to about 0.03 min−1. 4. The method of claim 3, wherein if the ΔKtrans value is above the predetermined threshold, the region of interest is determined to comprise malignant tissue. 5. The method of claim 1, wherein the region of interest is located in the breast of a human. 6. The method of claim 5, wherein the method is performed before biopsy. 7. The method of claim 1, where the identifying a region of interest for further analysis is done manually. 8. The method of claim 1, where the identifying a region of interest for further analysis is done automatically. 9. The method of claim 1, further comprising spacially registering the image data to correct for a patient's movement during imaging. 10. The method of claim 1, wherein the received image data is acquired using unsupressed —1H2C—. 11. The method of claim 1, further comprising: analyzing the data for the region of interest to produce a SSM Kep value, where the water exchange between the cells or blood and interstitial spaces is assumed to have a finite speed resulting from interaction with the contrast reagent; andplotting SSM Ktrans v. SSM Kep, wherein the radius of a circle centered at the origin is used to establish a pre-determined Kep threshold. 12. The method of claim 11, wherein the pre-determined Kep threshold comprises values of from about 0.19 min−1 to about 0.25 min−1. 13. The method of claim 12, wherein if the plotted value for SSM Ktrans v. SSM Kep is above the Kep threshold, the region of interest is determined to comprise malignant tissue. 14. A computer-implemented method for tissue characterization based on water kinetics, the method comprising: including one or more processors for receiving DCE-MRI time-course data for a tissue region, wherein a contrast reagent is administered prior to imaging;identifying ... | Oregon Health & Science University | G06K009/00
US08010347 | B2 | 2011-08-30 | Signal decomposition, analysis and reconstruction apparatus and method | 2010-04-15 | The present invention provides a system and method for representing quasi-periodic (“qp”) waveforms comprising, representing a plurality of limited decompositions of the qp waveform, wherein each decomposition includes a first and second amplitude value and at least one time value. In some embodiments, each of the decompositions is phase adjusted such that the arithmetic sum of the plurality of limited decompositions reconstructs the qp waveform. These decompositions are stored into a data structure having a plurality of attributes. Optionally, these attributes are used to reconstruct the qp waveform, or patterns or features of the qp wave can be determined by using various pattern-recognition techniques. Some embodiments provide a system that uses software, embedded hardware or firmware to carry out the above-described method. Some embodiments use a computer-readable medium to store the data structure and/or instructions to execute the method. | 1. A computerized method comprising: obtaining, into a computer, a plurality of data structures each having an associated decomposition component based upon a quasi-periodic waveform and an associated fractional-phase value active over a range of abscissa values associated with the quasi-periodic waveform;using the computer, forming a plurality of arranged data structures by: organizing at least some of the plurality of data structures into a first arranged data structure, wherein the at least some of plurality of data structures are arranged in the first arranged data structure according to their associated component, and the associated fractional-phase values associated with the at least some of the plurality of data structures within the first arranged data structure are co-active over at least one abscissa value of the corresponding range of abscissa values; andorganizing at least some of the plurality of data structures into a second arranged data structure, wherein the at least some of plurality of data structures are arranged in the second arranged data structure according to their associated component, and the associated fractional-phase values associated with the at least some of the plurality of data structures within the second arranged data structure are co-active over a corresponding range of abscissa values for the quasi-periodic waveform;using the computer, generating a plurality of states, each state including at least one of the plurality of arranged data structures, the plurality of states having a sequence; andstoring the states and the sequence in a storage device accessible by the computer. 2. The method of claim 1, wherein the quasi-periodic waveform includes an ECG waveform obtained from a human patient. 3. The method of claim 1, wherein the quasi-periodic waveform includes a time-varying physiological signal waveform from a mammal. 4. The method of claim 1, further comprising: forming a new state upon each change of at least one active phase associated with the data structures of the corresponding arranged data structure, andconstructing a sequence of states by appending each successive formed state onto the sequence of states. 5. The method of claim 1, wherein the quasi-periodic waveform signal includes a heart sound signal. 6. The method of claim 1, further comprising: analyzing the sequence of states as a trajectory in state space, anddetermining a cardiac condition (normal or abnormal) based on the pattern formed by the sequence of states. 7. The method of claim 6, wherein: the quasi-periodic waveform signal includes an electrocardiogram derived from a mammal;the normal condition is normal sinus rhythm; andthe abnormal condition includes at least one condition selected from the following group: bradycardia abnormality, including a condition selected from the group of: sick sinus syndrome and junctional rhythm;tachycardia abnormality, including a condition selected from the group of: atrial flutter, atrial fibrill... | Digital Intelligence, L.L.C. | G10L019/00 A61B005/04
US20110196260 | A1 | 2011-08-11 | CATHETER ASSEMBLY | 2011-01-25 | A catheter assembly is provided with a flexible tubular body having two lumens. A solid slidable member with a sharp distal end is disposed within one of the lumens. The slidable member is capable of sliding within the lumen of the tubular body between an exposed position in which the sharp distal end of the slidable member protrudes from the distal end of the tubular body and a shielded position in which the distal end of the slidable member is within the tubular body. One advantage is that the sharp distal end of the slidable member may be withdrawn into the tubular body in order to shield a patient from unintentional cutting or irritation from the sharp distal end of the slidable member. | 1. A method of drawing blood for hemodialysis, comprising: placing a slidable member in an exposed position wherein said slidable member is disposed within a first lumen of a flexible tubular body with a sharp distal end of said slidable member protruding from a distal end of said first lumen of said tubular body, said slidable member being non-hollow and movement of said slidable member being longitudinally limited in relation to said tubular body, said distal end of said tubular body comprising a smoothly contoured surface sloping proximally away from said slidable member, and said tubular body further comprising a second lumen adjacent said first lumen;puncturing a patient's skin and underlying tissue with said slidable member;pushing said distal end of said slidable member and said distal end of said tubular body into a blood lumen of said patient;moving said slidable member to a shielded position wherein said slidable member remains within said first lumen with said distal end of said slidable member located proximally from said distal end of said tubular body; anddrawing blood from said blood lumen through a distal end of said second lumen and out of the patient. 2. The method according to claim 1, wherein said slidable member has a circular cross-sectional shape. 3. The method according to claim 2, wherein said second lumen has a crescent-like cross-sectional shape wrapped around said first lumen. 4. The method according to claim 1, wherein said distal end of said slidable member comprises at least three faces, said at least three faces forming a point at the most distal location of said distal end of said slidable member. 5. The method according to claim 1, wherein said slidable member has a non-circular cross-sectional shape. 6. The method according to claim 5, wherein said slidable member is curved such that said slidable member has a crescent-like cross-sectional shape. 7. The method according to claim 1, wherein said second lumen has a circular cross-sectional shape. 8. The method according to claim 1, wherein a hub is attached about a proximal end of said tubular body. 9. The method according to claim 1, wherein said tubular body comprises a slot along said first lumen, a sliding mechanism being connected to said slidable member, said sliding mechanism protruding through said slot such that said sliding mechanism may be used to control the sliding of said slidable member between said exposed position and said shielded position. 10. The method according to claim 9, wherein a hub is attached about a proximal end of said tubular body, said hub being connected to said sliding mechanism thereby allowing a user to operate said sliding mechanism with said hub. 11. The method according to claim 1, wherein said distal end of said first lumen being located distally from said distal end of said second lumen, said distal end of said tubular body being conically tapered such that said distal end of said first lumen comprises the narrowe... | Cook Incorporated | A61B005/15
US07979107 | B2 | 2011-07-12 | System and method for differentiation of normal and malignant in vivo liver tissues | 2009-08-06 | A method for differentiating malignant in vivo liver tissues from normal in vivo liver tissues of a living subject includes the steps of: (a) illuminating a first area and a second area of in vivo liver tissues of the living subject with a first excitation light, (b) measuring an intensity of fluorescent light emitted from each of the first area and the second area of in vivo liver tissues in response to the first excitation light as a function of wavelength so as to obtain a first and a second fluorescent spectra, respectively, (c) illuminating the first area and the second area of in vivo liver tissues with a second excitation light, (d) measuring an intensity of diffuse light reflected by each of the first area and the second area of in vivo liver tissues in response to the second excitation light as a function of wavelength so as to obtain a first and a second diffused reflectance spectra, respectively, and (e) identifying one of the first area and the second area of in vivo liver tissues as malignant liver tissues and the other one of the first area and the second area of in vivo liver tissues as normal liver tissues, by comparing the first fluorescence spectrum and the second florescence spectrum, and comparing the first diffused reflection spectrum and the second diffused reflection spectrum. | 1. A method for differentiating malignant in vivo liver tissues from normal in vivo liver tissues of a living subject, comprising the steps of: (a) illuminating a first area and a second area of in vivo liver tissues of the living subject with a first excitation light;(b) measuring an intensity of fluorescent light emitted from the first area of in vivo liver tissues and an intensity of fluorescent light emitted from the second area of in vivo liver tissues in response to the first excitation light as a function of wavelength so as to obtain a first and a second fluorescent spectra of the in vivo liver tissues of the first area and the second area, respectively;(c) illuminating the first area and the second area of in vivo liver tissues of the living subject with a second excitation light;(d) measuring an intensity of diffuse light reflected by the first area of in vivo liver tissues and an intensity of diffuse light reflected by the second area of in vivo liver tissues in response to the excitation light as a function of wavelength so as to obtain a first and a second diffused reflectance spectra of the in vivo liver tissues of the first area and the second area, respectively; and(e) identifying one of the first area and the second area of in vivo liver tissues as malignant liver tissues and the other one of the first area and the second area of in vivo liver tissues as normal liver tissues, by identifying corresponding blood absorption signature through comparing the first fluorescence spectrum of the in vivo liver tissues of the first area and the second florescence spectrum of the in vivo liver tissues of the second area, and comparing the first diffused reflectance spectrum of the in vivo liver tissues of the first area and the second diffused reflectance spectrum of the in vivo liver tissues of the second area, wherein the fluorescence spectrum of the malignant liver tissues shows no blood absorption signature at a first wavelength of about 540 nm and a second wavelength of about 580 nm, and the intensity of the diffused reflectance spectrum of the malignant liver tissues substantially monotonically decreases over a wavelength region from about 620 nm to about 700 nm, and the fluorescence spectrum of the normal liver tissues shows blood absorption signature at the first wavelength of about 540 nm and the second wavelength of about 580 nm, and the intensity of the diffused reflectance spectrum of the normal liver tissues is substantially unchanged over the wavelength region from about 620 nm to about 700 nm, wherein the blood absorption signature in the fluorescence spectrum of the normal liver tissues corresponds to spectral valleys at the first wavelength of about 540 nm and the second wavelength of about 580 nm. 2. The method of claim 1, wherein the malignant liver tissues are identified as primary liver tumor tissues when the intensity of the fluorescence spectrum of the malignant liver tissues is at least three times larger than the in... | Vanderbilt University Cleveland Clinic Foundation | A61B005/05
US07979108 | B2 | 2011-07-12 | Automated vessel repair system, devices and methods | 2007-08-27 | Systems, devices and automated methods for minimally invasive surgery. A device is fabricated of bio-compatible semiconductor elements, and can be assembled, delivered, navigated and implanted by automated methods, using Nuclear Magnetic Resonance (NMR) technology. | 1. An implantable device comprising: a plurality of semiconductor cells held in assembly primarily by magnetic attraction forces;wherein a plurality of said plurality of semiconductor cells each comprise a communication element and a fusion portion configured to melt upon receiving radio frequency energy from said communication element of said cell, respectively. 2. The device of claim 1, wherein said device comprises a patch having a length and a width, said patch constructed from said plurality of semiconductor cells. 3. The device of claim 1, wherein said cells are joined to form a device comprising a tubular body. 4. The device of claim 1, wherein said cells each have a polarity switch. 5. The device of claim 1, wherein said device is assigned a radio frequency identification code. 6. The device of claim 1, wherein each said cell is assigned a radio frequency identification code. 7. The device of claim 1, said device being movable and navigatable by magnetic fields applied externally of a patient in which the device is placed. 8. The device of claim 1, wherein each of said cells comprises a communication element programmable with a number and configured to receive radio frequency communications from a controlling apparatus. 9. The device of claim 1, wherein said cells are selectively magnetic, each being controlled using a unique identifier assigned to each said cell, respectively. 10. An implantable device comprising: a plurality of semiconductor cells assembleable, primarily by magnetic forces, into said device, wherein said cells are respondable to magnetic control; andwherein a plurality of said plurality of semiconductor cells each comprise a communication element and a fusion portion configured to melt upon receiving radio frequency energy from said communication element of said cell, respectively. 11. The device of claim 10, wherein each of said cells comprises a communication element programmable with a number and configured to receive radio frequency communications from a controlling apparatus. 12. The device of claim 10, wherein said cells are selectively magnetic, each being controlled using a identifier assigned to each said cell, respectively. 13. The device of claim 10, wherein said cells are semiconductor cells each having a polarity switch. 14. A computer controlled medical device for implantation in a living organism, said device comprising: a plurality of cells that are polarity controllable to expand or contract a size of the device;wherein a plurality of said plurality of cells each comprise a communication element and a fusion portion configured to melt upon receiving radio frequency energy from said communication element of said cell, respectively. 15. The device of claim 14, wherein the device is a stent. 16. The device of claim 14, wherein each said cell is assigned a radio frequency identification code to facilitate endoscopic installment and positioning of said cells. 17. The device of claim 14, where... | - | A61B005/05
US08002701 | B2 | 2011-08-23 | Medical alarm and communication system and methods | 2007-03-12 | A medical alarm communications system comprises a pager like device to be kept near a patient. The pager like device communicates medical alerts regarding the patient to a remote central station, which can provide therapeutic and/or diagnostic assistance by communicating to the pager like device. When the pager like device determines that an alert should be sent to the central station, it attempts to establish communication with the central station according to a primary communication protocol. If this attempt is unsuccessful according to some predetermined criteria (e.g. too much time has elapsed before communication is established), then the pager like device generates a message to the patient indicative of the failure, and The attempts to establish communication with the central station according to a secondary communication protocol. | 1. A medical system for providing a medical alert in response to the occurrence of a medical event comprising: a patient implanted device for monitoring a patient's condition, detecting medically relevant events, and sending data to an external device upon detection of medically relevant events, said data including an alert signal;a receiver that receives data pertaining to the patient's condition;an alert module for receiving the alert signal issued by said_implanted device, said alert module for receiving said alert signal and issuing the alert signal to a central station through a first communications network or a second communications network, wherein the alert module is controlled by a processor;a transmitter operatively coupled to the alert module;a patient alerting device operatively coupled to the alert module;the alert module being configured to attempt to establish communication with a central station through the transmitter according to a primary communications protocol through said first communications network when the alert signal is generated, and wherein the alert module further determines whether attempts to establish communication with the central station according to the primary communications protocol have failed within a predetermined time interval according to specified failure criteria and to further take remedial action in response to such failure, said patient alerting device being activated to take remedial action upon failure of the first communication protocol;wherein the remedial action activates the patient alerting device to indicate that the primary communications protocol has failed through said first communications network, and attempts to establish communication with the central station through the transmitter according to at least one secondary communications protocol through said second communications network. 2. The medical system of claim 1 wherein a specified failure criteria comprises failure to communicate within an interval defined by a wait parameter signal, said wait parameter signal selected from a programmable contingency based upon a type of data being communicated, the urgency of the data being communicated, or a fixed input to said alert module. 3. The medical system of claim 1 wherein the secondary communication protocol provides communication using at least one of: the internet, WIFI, Bluetooth, a phone, and a cell phone, and this occurs using at least one of: automatic methods; andwith the assistance of the patient. 4. The medical system of claim 1 wherein the at least one secondary communication protocol includes two or more alternative communication protocols chosen in a particular order, the order being defined according to at least one of: according to a user preference, and, according to a set preference, and these are invoked automatically when the primary protocol fails. 5. The medical system of claim 1 wherein the primary protocol establishes communication using a local access number... | Angel Medical Systems, Inc. | A61B005/04 A61N001/08
US08009885 | B2 | 2011-08-30 | Image processing device and method for blood flow imaging | 2006-04-03 | An image processing device is proposed and includes a reconstruction unit (51) for reconstruction of a 3D volume image of said object from said first series of X-ray projection images (D), a segmentation unit (52) for segmentation of the vessel tree from said 3D volume image, a forward projection unit (54) for forward projection of the segmented vessel tree onto said first and projection plane (R1, R2), respectively, and a mapping unit (55) for mapping of the image values of pixels of the vessel tree in said second and third, respectively, series of X-ray projection images onto corresponding voxels of said 3D volume image to obtain said time series of 3D volume images showing the blood flow in the vascular tree of the object. | 1. An image processing device (5) for generating a time series of 3D volume images showing blood flow in a vascular tree of an object (40), based on a first series of X-ray projection images (D) of the object acquired from different projection directions and a second and a third series of X-ray projections images (E, F) of the object acquired alternately at a first or second fixed projection plane, respectively, during inflow of contrast agent into the vascular tree of the object, said device comprising: a reconstruction unit (51) for reconstruction of a 3D volume image of said object from said first series of X-ray projection images (D),a segmentation unit (52) for segmentation of the vascular tree from said 3D volume image,a forward projection unit (54) for forward projection of the segmented vascular tree onto said first and second projection plane (R1, R2), respectively, anda mapping unit (55) for mapping of the image values of pixels of the vascular tree in said second and third, respectively, series of X-ray projection images onto corresponding voxels of said 3D volume image to obtain said time series of 3D volume images showing the blood flow in the vascular tree of the object. 2. Image processing device as claimed in claim 1, further comprising an image stacking unit (53) for stacking of said second and third, respectively, series of X-ray projection images (E, F) to obtain a reference projection image for each of said first and second fixed projection direction at said first and second projection planes (R1, R2), andwherein said forward projection unit (54) is adapted for forward projection of the segmented vascular tree onto said reference projection images. 3. Image processing device as claimed in claim 2, further comprising a motion compensation unit (56) for compensation of motion of the object between the acquisition of the first series of X-ray projection images and the second and third series of X-ray projection images. 4. Image processing device as claimed in claim 2, further comprising a registration unit (56) for registration of said forward projected images of said 3D volume image onto said reference projection images. 5. Image processing device as claimed in claim 1, wherein said mapping unit (55) is adapted for forming, for the pixels of the projection images of the second and third series to be mapped onto corresponding voxels of the 3D volume image, the mean image value of two image values of subsequently acquired X-ray projection images (E, F) from said second and third series and for mapping said mean image values onto the corresponding voxels of the 3D volume image. 6. Image processing device as claimed in claim 1, wherein said first series of X-ray projection images (D) has been acquired while the vascular tree has been filled with contrast agent. 7. Image processing device as claimed in claim 1, wherein said second series of X-ray projection images (E) has been acquired from a projection direction substantially ... | Koninklijke Philips Electronics N.V. | G06K009/00 A61B005/05
US08005536 | B2 | 2011-08-23 | Capsule and method for treating or diagnosing conditions or diseases of the intestinal tract | 2003-12-22 | A device and method for mapping, diagnosing and treating inflammatory disorders (such as Crohn's disease) or other diseases, disorders or conditions of the intestinal tract is provided using a capsule passing through the intestinal tract. Further, a capsule tracking system is provided for tracking a capsule's location along the length of an intestinal tract as various treatment and/or sensing modalities are employed. In one variation, an acoustic signal is used to determine the location of the capsule. A map of sensed impedance and or temperature may be derived from the pass of a capsule to diagnose the disorder or disease. The capsule or subsequently passed capsules may treat, further diagnose or mark the intestinal tract at a determined location along its length. | 1. A system for diagnosing an inflammatory gastrointestinal disorder comprising: a capsule tracking system configured to track the location of a capsule within an intestinal tract via an acoustic signal transmitted between the autonomous capsule and a location external a patient's body, the tracking system configured to be worn by a patient and track the location of the capsule within the intestinal tract using a 3 dimensional coordinate system defined in part by locations of the tracking system on the patient's skin;an autonomous capsule comprising a temperature sensor configured to sense a first temperature at a first temperature location within the intestinal tract and a second temperature at a second temperature location within the intestinal tract, and an impedance sensor configured to sense a first impedance over multiple frequencies at a first impedance location and a second impedance over multiple frequencies at a second impedance location; anda processor coupled to the temperature sensor to receive a signal representative of the first and/or second temperature sensed by the temperature sensor, and coupled to the impedance sensor to receive a signal representative of the first and/or second impedance sensed by the impedance sensor, wherein the processor is coupled to the capsule tracking system, and wherein the processor is configured to determine a change in temperature between the first temperature location and the second temperature location, and a change in impedance between the first impedance location and the second impedance location. 2. The system of claim 1 wherein the processor is configured to diagnose a likelihood of Crohn's disease. 3. A system for treating or diagnosing the intestinal tract of a patient comprising: capsule means for moving through a portion of an intestinal tract;means for determining location of the capsule means within a portion of the intestinal tract;impedance sensing means for sensing impedance over multiple frequencies of the intestinal tract;tracking means for tracking the capsule means via an acoustic signal transmitted between the capsule means and a location external a patient's body at a plurality of locations and for tracking sensed impedance at the plurality of locations the tracking means configured to be worn by a patient and track the location of the capsule within the intestinal tract using a 3 dimensional coordinate system defined in part by locations of the tracking means on the patient's skin; anda processing means for determining a change in impedance within the portion of the intestinal tract. 4. The system of claim 3 wherein the means for determining location of the capsule means comprises an acoustic means for determining location. 5. The system of claim 3 wherein the means for determining location of the capsule means comprises means for determining location of the capsule means along a length of the portion of the intestinal tract. 6. The system of claim 3 further comprising: t... | Entrack, Inc. | A61B005/05 A61B005/00 A61B005/103 A61B005/117
US07979115 | B2 | 2011-07-12 | Detection of pleural effusion using transthoracic impedance | 2008-01-10 | This patent document discusses systems, devices, and methods for increasing a sensitivity or specificity of thoracic fluid detection in a subject and differentiating between pleural effusion and pulmonary edema. In one example, a thoracic impedance measurement circuit senses a thoracic impedance signal. In another example, a processor receives the thoracic impedance signal and determines whether such thoracic impedance signal is “significant.” A significant thoracic impedance signal indicates the presence of thoracic fluid and may be recognized by comparing the thoracic impedance signal (or variation thereof) to a thoracic impedance threshold. When a significant thoracic impedance signal is recognized, the processor is adapted to detect one or both of: a pleural effusion indication and a pulmonary edema indication using one or a combination of: physiologic information, patient symptom information, and posture information. In another example, the thoracic impedance threshold is adjusted using such physiologic, patient symptom, or posture information. | 1. A system for the detection of fluid in a subject, comprising: an implantable thoracic impedance measurement circuit, configured to sense a thoracic impedance signal from the subject;a processor, coupled with the thoracic impedance measurement circuit to receive the thoracic impedance signal, the processor configured to detect a pleural effusion indication including a differential indication of pleural effusion relative to pulmonary edema using the thoracic impedance signal; andan external user interface, coupled to the processor to receive information about the pleural effusion indication, the external user interface configured to provide a user-detectable lung fluid indication using information about the pleural effusion indication. 2. The system of claim 1, comprising at least one physiologic information device coupled to the processor, the physiologic information device configured to sense or collect physiologic information about the subject. 3. The system of claim 2, wherein the processor is configured to detect the pleural effusion indication using, at least in part, the physiologic information about the subject. 4. The system of claim 3, wherein the physiologic information about the subject includes at least one respiratory sound. 5. The system of claim 1, comprising at least one patient symptom device coupled to the processor, the patient symptom device configured to sense or collect patient symptom information about the subject. 6. The system of claim 5, wherein the processor is configured to detect the pleural effusion indication using, at least in part, the patient symptom information about the subject. 7. The system of claim 6, wherein the patient symptom information about the subject includes one or both of an indication of pleuritic chest pain or at least one hiccup. 8. The system of claim 1, comprising a posture sensor coupled to the processor, the posture sensor configured to sense a posture signal indicative of the subject's then-current orientation. 9. The system of claim 8, wherein the processor is configured to detect the pleural effusion indication using, at least in part, a rate of change in the thoracic impedance signal associated with a change in the posture signal. 10. The system of claim 1, wherein the external user interface includes a user input device, the user input device configured to collect from a user one or a combination of physiologic information, patient symptom information, or posture information about the subject. 11. The system of claim 10, wherein the external user interface is configured to transmit the physiologic information, the patient symptom information, or the posture information to the processor for use in detecting the pleural effusion indication. 12. The system of claim 1, comprising a therapy control module configured to adjust or initiate a therapy using at least one of the pleural effusion indication or the user-detectable lung fluid indication. 13. A method for the detection o... | Cardiac Pacemakers, Inc. | A61B005/05
US08439863 | B2 | 2013-05-14 | Methods for controlling medical fluid injections | 2008-04-28 | The present invention is directed to control of medical fluid injection systems. For instance, in some embodiments, an injection protocol may be initiated, and an actual flow rate of the medical fluid utilized in the injection protocol may be adjusted based, at least in part, on an inherent system elasticity of the injection system. | 1. A method of operation for a contrast media injection system, the method comprising: initiating an injection protocol comprising a desired flow rate for the contrast media; andadjusting an actual flow rate of the contrast media during execution of the injection protocol, wherein the adjusting comprises using a series of correction factors to follow the desired flow rate for the contrast media, wherein the series of correction factors are based on: a) a desired output waveform shape associated with the desired flow rate; and b) inherent system elasticity data. 2. The method of claim 1, wherein the adjusting comprises accounting for elasticity of a syringe plunger. 3. The method of claim 1, wherein the adjusting comprises accounting for elasticity of a syringe barrel. 4. The method of claim 1, wherein the adjusting comprises accounting for elasticity of a contrast media container. 5. The method of claim 1, wherein the adjusting comprises accounting for elasticity of extension tubing. 6. The method of claim 1, wherein the inherent system elasticity data is based, at least in part, on elasticity data related to a container, syringe, tubing, or a combination thereof utilized in the system. 7. The method of claim 1, wherein the inherent system elasticity data is based, at least in part, on viscosity data related to the contrast media. 8. The method of claim 1, wherein the series of correction factors is dependent upon viscosity of the contrast media. 9. The method of claim 1, wherein the series of correction factors is dependent upon catheter size. 10. The method of claim 1, wherein the adjusting comprises increasing an actual motor speed of the injection system more than a motor speed corresponding with the desired flow rate. 11. The method of claim 1, wherein the adjusting comprises decreasing an actual motor speed of the injection system more than a motor speed corresponding with the desired flow rate. 12. The method of claim 1, wherein the adjusting comprises reversing a direction of motion of a motor of the injection system. 13. The method of claim 1, further comprising reading elasticity data from a data tag of a component used by the injection system, wherein the inherent system elasticity data comprises the read elasticity data. 14. The method of claim 1, further comprising retrieving the inherent system elasticity data from a library stored by the injection system. 15. The method of claim 1, further comprising: identifying a component used by the injection system; andretrieving elasticity data on the component using the identifying, wherein the inherent system elasticity data comprises the retrieved elasticity data. 16. The method of claim 1, further comprising predicting lags in a delivery of contrast media due to elasticity of the injection system, wherein the adjusting uses the predicting. 17. The method of claim 16, wherein the predicting comprises using an algorithm. 18. The method of claim 1, further comprising; perfor... | Mallinckrodt LLC | A61M031/00
US08626453 | B2 | 2014-01-07 | Blood glucose level information processing apparatus, blood glucose level information processing method and blood glucose level information processing program | 2011-03-29 | A blood glucose level information processing apparatus, method and program provide blood glucose values and blood glucose value information within a period or range desired by a user without imposing cumbersome operation on the user. The apparatus, method and program provide blood glucose values and blood glucose value information within a period or desired range by acquiring blood glucose levels measured by a blood glucose level measuring device and date/time of measurement at which the blood glucose levels are measured, displaying a line graph obtained by plotting the blood glucose values within a predetermined period. A slide bar can also be provided, for example on a graph display screen image, whereupon if the slide bar is moved, only the blood glucose values corresponding to a preceding period backdating in response to the amount of movement of the slide bar are plotted on a line graph along a time series. | 1. A blood glucose level information processing apparatus comprising: a processor configured to:acquire blood glucose levels measured by an external blood glucose level measuring instrument and acquire measurement dates and measurement times at which the blood glucose levels are measured;sort the acquired measured blood glucose levels into a plurality of time slots based on the acquired measurement dates and measurement times, each time slot encompassing a predetermined time period;control a display unit to 1) display at least some of the acquired blood glucose levels in a table having one axis representing dates and another axis representing the plural time slots, and to 2) display, upon selecting one of the blood glucose values in a current time slot within the table, a popup menu having one button selectable to direct the selected blood glucose value to be moved from the current time slot to a different time slot preceding the current time slot and an other button selectable to direct the selected blood glucose value to be moved a different time slot succeeding the current time slot; andmove the selected blood glucose level to the preceding time slot when the one button of the pop-up menu is selected and move the selected blood glucose level to the succeeding time slot when the other button of the pop-up menu is selected. 2. The blood glucose level information processing apparatus according to claim 1, wherein: the blood glucose level is displayed in the table together with the measurement date and the measurement time at which the blood glucose level was measured; andthe selected blood glucose level is changed to the preceding time slot or the succeeding time slot without changing the measurement time of the selected blood glucose level. 3. The blood glucose level information processing apparatus according to claim 1, wherein: the display unit is controlled to display, in the popup menu, the measurement date and the measurement time of the selected blood glucose level in addition to the one button and the other button; andthe measurement date and the measurement time are changed in response to a predetermined changing operation performed by a user. 4. The blood glucose level information processing apparatus according to claim 2, wherein the display unit is controlled to display the popup menu immediately below the selected blood glucose level. 5. A blood glucose level information processing method comprising: acquiring blood glucose levels measured by a blood glucose level measuring instrument as well as a measurement date and a measurement time at which each blood glucose level was measured;sorting the acquired blood glucose levels into a plurality of respective time slots which each include a respective period of time so that acquired blood glucose levels measured during each respective time period are sorted into the respective time slot;displaying at least some of the acquired blood glucose levels in a table which has one axis represe... | Terumo Kabushiki Kaisha | A61B005/145
US08633890 | B2 | 2014-01-21 | Gesture detection based on joint skipping | 2010-02-16 | A system is disclosed for detecting or confirming gestures performed by a user by identifying a vector formed by non-adjacent joints and identifying the angle the vector forms with a reference point. Thus, the system skips one or more intermediate joints between an end joint and a proximal joint closer to the body core of a user. Skipping one or more intermediate joints results in a more reliable indication of the position or movement performed by the user, and consequently a more reliable indication of a given gesture. | 1. In a system comprising a computing environment coupled to a capture device for capturing user position, a method of generating pose information for use in determining whether a user has performed a given gesture, the method comprising: (a) detecting via the capture device a location of a first skeletal joint of the user position;(b) detecting via the capture device a location of a second skeletal joint of the user position that is not a joint adjacent to the first skeletal joint; and(c) generating the pose information, directly including the location of the first skeletal joint relative the location of the second skeletal joint, for use in determining whether a user has performed a given gesture;wherein joint adjacency is determined along a user's body. 2. The method of claim 1, said step (a) of detecting a location of a first skeletal joint comprising the step of detecting a location of an end joint. 3. The method of claim 1, said step (b) of detecting a location of a second skeletal joint that is not adjacent to the first skeletal joint comprising the step of detecting a location of a second skeletal joint that is two joints away from the first skeletal joint. 4. The method of claim 1, said step (b) of detecting a location of a second skeletal joint that is not adjacent to the first skeletal joint comprising the step of detecting a location of a second skeletal joint that is three joints away from the first skeletal joint. 5. The method of claim 1, said step (c) of generating pose information including the relative locations of the first and second skeletal joints comprising the step of generating a non-adjacent joint position vector forming an angle with a predefined reference. 6. The method of claim 1, further comprising: (d) detecting a location of a third joint; and(e) generating the pose information, including the location of the first skeletal joint relative the location of the third skeletal joint. 7. The method of claim 6, said step (d) of detecting a location of the third joint comprises the step of detecting the third joint at a location that is adjacent to the first joint. 8. The method of claim 6, said step (d) of detecting a location of the third joint comprises the step of detecting the third joint at a location that is spaced two or more joints away from the first joint. 9. A method performed by a computing environment of detecting whether a user has performed a given gesture, the method comprising: (a) detecting a location of a first skeletal joint of the user position;(b) detecting a location of a second skeletal joint of the user position that is not a joint adjacent to the first skeletal joint;(c) generating a non-adjacent joint position vector having as end points the locations of the first and second skeletal joints detected in steps (a) and (b); and(d) using the non-adjacent joint position vector generated in said step (c) to determine whether or not the user has performed a given gesture;wherein joint adjacency... | Microsoft Corporation | G09G005/00
US07979109 | B2 | 2011-07-12 | Needle driver for magnetic resonance elastography | 2007-10-12 | The present invention is directed toward an acoustic, piezoelectric, electric, electro-mechanical or pneumatically driven surface drum driver, in mechanical engagement with a biopsy or acupuncture needle device and a method for its use for diagnosis of small e.g. 100 microns, tumors via the production of magnetic resonance elastographic images (MRE), without artifact production, in a magnetic resonance imaging (MRI) machine. In a second embodiment, the invention is directed toward an acoustically, pneumatically, piezoelectrically, electrically and/or electro-mechanically driven acupuncture needle, useful for simulating manual single-needle acupuncture treatments via a non-manually manipulated acupuncture needle; and further to a device and process for determination, using twin pneumatically driven surface drivers, of organ stiffness, e.g. brain stiffness, which can be quantified so as to be useful in elucidating and quantifying brain cognitive state, e.g. normal, mild cognitive impairment (MCI) or Alzheimer's dementia (AD). | 1. A process to establish a standard range of brain viscosity and elasticity in normal subjects, Mild Cognitive Impairment (MCI) patients and Alzheimer's Disease (AD) patients comprising: positioning a patient within a magnetic resonance imaging (MRI) device;providing a pair of pneumatic drum drivers useful within said MRI device, each driven synchronously by a single wave generator;positioning said pair of pneumatic drum drivers in contact with the patient's skull, thereby simultaneously generating a shear wave, and a corresponding interference wave effective to neutralize attenuation of said shear wave, each wave propagating in the brain;elucidating brain stiffness data as a function of shear wavelength; andestablishing a standard range of brain viscosity and elasticity in normal subjects, MCI patients and AD patients;and correlating changes in brain viscosity and elasticity between normal, MCI and AD patients. 2. A process for generating magnetic resonance elastographs of cancerous tumors comprising: positioning a patient within a magnetic resonance imaging (MRI) device;providing a first acoustic, piezoelectric, electric, electro-mechanical or pneumatically driven surface drum driver, useful within said MRI device, in mechanical engagement with a biopsy or acupuncture needle;providing a second acoustic, piezoelectric, electric, electro-mechanical or pneumatically driven surface drum driver in contact with said patient, in an area adjacent said acupuncture or biopsy needle;inserting said biopsy or acupuncture needle within a tissue suspected of containing a cancerous tumor;providing wave generating means for synchronous movement of said biopsy or acupuncture needle within said tissue, wherein both spherical and plane waves are generated, thereby enhancing specificity and sensitivity; andgenerating a magnetic resonance elastograph. 3. The process of claim 2, further including the act of conducting a biopsy by use of the biopsy needle. | Lawrence Group Medical Device Trust | A61B005/05
US07983730 | B2 | 2011-07-19 | Method for acquiring respiratory disease-related analysis data, oximeter system, operation program product for oximeter system, oximeter, and oxygen supply system | 2006-03-03 | An oximeter system includes a blood oxygen saturation detector for detecting blood oxygen saturation information of a subject, a body motion detector for detecting body motion information of the subject, a controller for causing the blood oxygen saturation detector to acquire the blood oxygen saturation information, and causing the body motion detector to acquire the body motion information at a predetermined sampling frequency concurrently and respectively sequentially, and a display unit for displaying data concerning the acquired blood oxygen saturation information and data concerning the acquired body motion information along a common time axis. | 1. A method for acquiring analysis data concerning a respiratory disease, comprising the steps of: detecting a blood oxygen saturation and a body motion of a subject at a predetermined sampling frequency concurrently and respectively sequentially;expressing data concerning the detected blood oxygen saturation and data concerning the detected body motion along a common time axis;acquiring analysis data concerning a relation between a change in the blood oxygen saturation and the body motion of the subject based on the blood oxygen saturation data and the body motion data expressed along the common time axis; andcalculating the subject's required oxygen flow rate based on a relation between a unit exercise amount or the sum of the unit exercise amount, and a time-based change of the blood oxygen saturation, with the unit exercise amount corresponding to a summation of the body motion information for a predetermined unit time based on the body motion data. 2. An oximeter system comprising: a blood oxygen saturation detector configured to detect blood oxygen saturation information concerning a blood oxygen saturation of a subject;a body motion detector configured to detect body motion information concerning a body motion of the subject;a controller configured to cause the blood oxygen saturation detector to acquire the blood oxygen saturation information, and cause the body motion detector to acquire the body motion information at a predetermined sampling frequency concurrently and respectively sequentially;an analyzer configured to analyze a relation between a change in the blood oxygen saturation and the body motion of the subject based on data concerning the acquired blood oxygen saturation information and data concerning the acquired body motion information; anda display unit configured to display an analysis result by the analyzer,wherein the analyzer includes:a unit exercise amount calculator configured to sequentially calculate a unit exercise amount corresponding to a summation of the body motion information for a predetermined unit time based on the body motion information data;a blood oxygen saturation data generator configured to generate time-based data of the blood oxygen saturation based on the blood oxygen saturation information data;an exercise time detector configured to detect an exercise time when a significant exercise is presumed to have been conducted based on the unit exercise amount, referring to a predetermined reference value;an exercise amount sum calculator configured to calculate a sum of the unit exercise amount for the exercise time detected by the exercise time detector; andan oxygen flow rate calculator configured to calculate the subject's required oxygen flow rate, based on a relation between the sum of the unit exercise amount calculated by the exercise amount sum calculator every interval of the exercise time, and the time-based change of the blood oxygen saturation, and the display unit displays: a relation betw... | Konica Minolta Sensing, Inc. | A61B005/00 F16K031/02
US07998082 | B2 | 2011-08-16 | Thermo-dilution cardiac output measurement simulator | 2008-09-03 | The present invention includes machine-enabled methods of, and devices and systems for, simulating thermo-dilution cardiac output measurements based on ambient room temperature measurements via the injectate temperature sensor. | 1. A machine-enabled method of simulating thermo-dilution cardiac output measurement comprising: measuring ambient room temperature;determining a cardiac output estimate coefficient correction wherein the measured ambient room temperature is a simulated injectate temperature; anddetermining a cardiac output estimate as a simulated thermo-dilution cardiac output measurement based on the determined cardiac output estimate coefficient correction. 2. The machine-enabled method of claim 1 wherein the step of determining the cardiac output estimate coefficient correction is further based on a simulated blood temperature and a nominal injectate volume. 3. A thermo-dilution cardiac output measurement simulator comprising: a central processing unit and addressable memory;wherein the central processing unit is configured to: receive a measurement of ambient room temperature;determine a cardiac output estimate coefficient correction wherein the measured ambient room temperature is a simulated injectate temperature; and determine a cardiac output estimate as a simulated thermo-dilution cardiac output measurement based on the determined cardiac output estimate coefficient correction. 4. The thermo-dilution cardiac output measurement simulator of claim 3 wherein the central processing unit is further configured to determine the cardiac output estimate coefficient correction based on a simulated blood temperature and a nominal injectate volume. | Pronk Technologies, Inc. | A61B005/028
US08002714 | B2 | 2011-08-23 | Guidewire structure including a medical guidewire and method for using a medical instrument | 2006-08-17 | A first guidewire structure includes a medical guidewire having a working portion which is extendable beyond a distal end of a medical instrument. The working portion has a length, and the working portion is tapered for substantially one-hundred percent of the length. A second guidewire structure includes a medical guidewire having a working portion, wherein the working portion has a length, and wherein the working portion includes a tapered portion for over fifty percent of the length. A third guidewire structure includes a medical guidewire having a working portion. The working portion has a length, and the working portion includes a plurality of lengthwise-adjoining segment pairs for over fifty percent of the length. Each segment pair consists essentially of a non-tapered segment having a substantially constant cross section and a tapered segment lengthwise adjoining the non-tapered segment. Methods are described for using medical instruments having the guidewire structures. | 1. A guidewire structure comprising a medical guidewire including a working portion which is the maximum portion of the medical guidewire which can be extendable beyond the distal end of the medical instrument, and which is retractable within and extendable beyond a distal end of a medical instrument, wherein the working portion has a length, and wherein the working portion is tapered from a proximal end having a first cross-sectional diameter to a distal end having a second, smaller cross-sectional diameter for substantially one-hundred percent of the length of the working portion, wherein the working portion is extendable as a loop-track beyond the distal end of the medical instrument, and wherein the length of the working portion is a loop-track length of the working portion. 2. The guidewire structure of claim 1, wherein the working portion includes lengthwise adjoining first and second segments, the second segment being disposed distally from the first segment, wherein the first segment has a substantially constant first taper, wherein the second segment has a substantially constant second taper, and wherein the first taper is greater than the second taper. 3. The guidewire structure of claim 2, wherein the first segment has a first color and the second segment has a different second color. 4. The guidewire structure of claim 1, wherein the loop-track length of the working portion is at least six feet and wherein the working portion has a substantially circular cross-section having a maximum diameter which is always less than 0.050-inch and a minimum diameter which is always at least 0.010-inch. 5. A guidewire structure comprising a medical guidewire including a working portion which is the maximum portion of the medical guidewire which can be extendable beyond the distal end of the medical instrument, and which is retractable within and extendable beyond a distal end of a medical instrument, wherein the working portion has a length, and wherein the working portion includes a tapered portion, tapering from a proximal end having a first cross-sectional diameter to a distal end having a second, smaller cross-sectional diameter, which extends for over fifty percent of the length of the working portion wherein the working portion is extendable as a loop-track beyond the distal end of the medical instrument, and wherein the length of the working portion is a loop-track length of the working portion. 6. The guidewire structure of claim 5, wherein the working portion includes a non-tapered portion having a substantially constant cross-section, oriented transversally to the length of the working portion, for over twenty-five percent of the length of the working portion, wherein the non-tapered portion lengthwise adjoins the distal end of the tapered portion, wherein the working portion consists essentially of the tapered portion and the non-tapered portion, and wherein the cross section of the non-tapered portion is substantially identical to a... | Ethicon Endo-Surgery, Inc. | A61B005/00 A61M005/178
US10194800 | B2 | 2019-02-05 | Remote patient management system adapted for generating an assessment content element | 2011-01-06 | The invention provides for remote patient management system comprising a computing device comprising a processor. The computing device further comprises a computer-readable storage medium containing instructions that when executed cause the processor to perform a method of calculating an assessment score. The assessment score measures the effect of a content element on a patient. The method comprising the steps of: delivering the content element to the patient, wherein the content element comprises a list of assessment parameters; generating an assessment content element using the list of assessment parameters; delivering the assessment content element to the patient; receiving a response from patient; and calculating the assessment score using the response. | 1. A remote patient management system, the system comprising: one or more processors programmed to:receive content selection input provided by a physician; deliver, in response to the content selection input, a content element to a patient associated with the patient's care plan selected by the physician, wherein the content element includes a list of assessment parameters which indicate a behavioral effect of the content element on the patient's compliance with the content element;generate an assessment content element using the list of assessment parameters of the content element and the text of the content element by: parsing the text into text elements;determining a frequency of each of the text elements;selecting a candidate for question creation using the frequency of each of the text elements; andgenerating a question to create the assessment content element using the candidate and by reusing a question parsed from the text;deliver the assessment content element to the patient;receive a response from the patient responding to the assessment content element; andcalculate an assessment score using the response; anda home infrastructure device, wherein the home infrastructure device includes: a diagnostic medical device for measuring a value of a patient vital sign; andwherein the list of assessment parameters is appended with a supplementary assessment parameter in response to the value of the vital sign measurement being outside of a predetermined range;a voice to text generation module for at least partially generating the text on any audio components of the content element; andan optical character recognition module for at least partially generating the text on any image components of the content element. 2. The remote patient management system of claim 1, wherein the step of generating an assessment content element further includes: determining an emphasis for each of the text elements;determining a position for each of the text elements; andwherein the step of selecting a candidate for question creation using the frequency of each of the text elements includes:using the emphasis and position for each of the text elements for the selection. 3. The remote patient management system of claim 1, wherein the step of generating an assessment content element further includes: generating a set of multiple choice answers for each of the questions. 4. The remote patient management system of claim 3, wherein the set of multiple choice answers is generated using at least one of: a multi-choice template for answering closed questions;a multi-choice template for answering open questions; andmultiple choice answers generated from a bullet list detected during parsing the text into text elements. 5. The remote patient management system of claim 3, wherein the step of generating an assessment content element further includes: generating a feedback element for each answer of the set of multiple choice answers. 6. The remote patient management system ... | Koninklijke Philips N.V. | A61B005/00 G06F019/00 G16H050/30 A61B005/022 A61B005/145 G16H010/20 G16H040/63
US09848781 | B2 | 2017-12-26 | Equipment and method for continually measuring the blood pressure for monitoring purposes | 2009-08-12 | The equipment has at least one pressure sensor (28) disposed for being placed onto the surface of the body of the user and being held attached thereto by means of a band. The attachment force is selected such that the pressure signal from the pressure sensor (28) contains variations caused by the pulse. An attachment pressure sensor (52) or a band tension sensor (18′) generates an electrical signal depending on the attachment pressure. The microprocessor (36) determines the diastolic and systolic blood pressure values from the pressure signal, taking into account the signal from the attachment pressure sensor (52) or the band tension sensor (18′). | 1. An apparatus for continuously measuring the blood pressure of a user for monitoring purposes, the apparatus comprising: a housing with a bearing plate that forms a housing base;at least one pressure sensor having a first plunger with a first external free end suitable for resting against a site on the external surface of the body of the user, the pressure sensor continuously measuring during calibration and continuous measurement the pressure at the site influenced by the blood pressure and generating a corresponding electrical pressure signal;a band suitable for encompassing the body and holding the pressure sensor against the surface at the site with safe, functional contact;a contact-pressure sensor having a second plunger with a second external free end, wherein the second external free end is suitable for resting against the external surface of the body of the user, continuously measuring the contact pressure during calibration and continuous measurement, and generating a corresponding electrical contact-pressure signal; andan electronic circuit comprising a current supply, a microprocessor for establishing a diastolic and a systolic blood-pressure value, taking into account the contact-pressure signal when processing the simultaneously measured pressure signal, and an output element for displaying or outputting the blood-pressure values,wherein: the first plunger and the second plunger both interact with an associated piezo-resistive sensor element fixedly arranged on a printed circuit board;the first external free end of the first plunger of the pressure sensor protrudes relative to and by a first distance beyond the bearing plate; andthe second external free end of the second plunger of the contact-pressure sensor protrudes relative to and by a second distance beyond the bearing plate, wherein the first fixed distance is greater than the second fixed distance. 2. The apparatus as claimed in claim 1, wherein the microprocessor is suitable for establishing a correction function as a function of the corresponding contact-pressure signal and the pressure signal depending on the band tightened to a different extent during a number of calibration steps, in order to correct the pressure signal as a function of the contact-pressure signal during the continuous measurement. 3. The apparatus as claimed in claim 2, wherein the correction function is established by linear regression and the band is tightened in a step-like fashion during the number of calibration steps. 4. The apparatus as claimed in claim 1, wherein the band is provided with a catch in order to be able to tighten the band to a greater and lesser extent during the number of calibration steps. 5. The apparatus as claimed in claim 4, wherein the catch is a stepped catch. 6. The apparatus as claimed in claim 1, wherein the pressure sensor protrudes no more than 1 mm with respect to the bearing plate. 7. The apparatus as claimed in claim 1, wherein the smaller amount by which th... | STBL Medical Research AG | A61B005/0225 A61B005/021 A61B005/022 A61B005/024 A61B005/00 A61B005/11
US20110201902 | A1 | 2011-08-18 | HEALTH CONDITION DETERMINING DEVICE | 2011-04-21 | A health condition determining device accumulates data measured or input by an evaluation subject for each index of a plurality of items including a lifestyle index, which is an index related to body activity or lifestyle habit, and a biomarker, which is an index related to physiological state of the body. The health condition determining device then selects one or a plurality of biomarkers that lowers the evaluation of the health condition of the evaluation subject as a problematic index, extracts one or a plurality of lifestyle indices having the highest correlation with the problematic index as an improvable factor by comparing accumulated past data of the lifestyle index and the biomarker, and displays the improvable factor along with the evaluation of the health condition of the evaluation subject. | 1-11. (canceled) 12. A health condition determining device comprising: a storage means for accumulating data measured or input by an evaluation subject for each index of a plurality of items including a lifestyle index, which is an index related to body activity or lifestyle habit, and a biomarker, which is an index related to physiological state of the body;an evaluating means for evaluating a health condition of the evaluation subject based on a plurality of indices including the biomarker;a problematic index selecting means for selecting one or a plurality of biomarkers that lowers the evaluation of the health condition of the evaluation subject from the biomarkers used in the evaluation of the evaluating means as a problematic index;an improvable factor extracting means for reading data for a predetermined period in the past for the lifestyle index and the problematic index of the evaluation subject from the storage means, and evaluating correlation between amount of change in the lifestyle index and amount of change in the problematic index to extract one or a plurality of lifestyle indices having the highest correlation with the selected problematic index as an improvable factor; anda display means for displaying the improvable factor along with the evaluation of the health condition of the evaluation subject. 13. The health condition determining device according to claim 12, further comprising: an improvement target setting means for causing the evaluation subject to set an improvement target with respect to the improvable factor; andan improvement effect calculation means for predicting the improvement effect in the problematic index when the improvement target is achieved after the improvement target is set by the improvement target setting means; whereinthe evaluating means evaluates the health condition after the improvement by taking the improvement effect of the problematic index into consideration, and the display means further displays the improvement target of the improvable factor and the evaluation of the health condition after the improvement. 14. The health condition determining device according to claim 13, wherein the improvement target setting means sets an upper limit of a value that can be set as the improvement target based on a distribution of values of the improvable factors accumulated in the storage means. 15. The health condition determining device according to claim 13, wherein the improvement effect calculation means models influence of the value of the improvable factor and change thereof on the value of the problematic index based on the past data of the improvable factor and the problematic index accumulated in the storage means, and calculates the improvement effect of the problematic index using the model. 16. The health condition determining device according to claim 15, wherein if the past data of the evaluation subject accumulated in the storage means does not meet a predetermined amount, the improvem... | OMRON HEALTHCARE CO., LTD. | A61B005/00
US07979110 | B1 | 2011-07-12 | Method for accurate placement of electrodes | 2004-09-23 | The currently claimed invention is for a method of placement of certain medical devices, and in particular, to the placement of electrodes in the field biopotential or electrophysiological monitoring. More particularly, it provides a new method for marking the skin of a subject where medical electrodes are to be placed including the placement of an electrode harness containing these electrodes. The method for accurate placement of electrodes of the currently claimed invention provides a quick, efficient method of electrode placement and replacement. This method further allows homecare providers or even the patient themself to accurately place and replace electrodes for home health care or outpatient monitoring. | 1. A method of facilitating placement of electrodes for biopotential monitoring comprising the steps of a. locating an area of a human subject's outer layer of skin on which to place an electrode used for biopotential monitoring;b. applying ink to under the subject's outer layer of skin in the form of a tattoo; andc. applying the electrode to the subject's outer layer of skin by placing the electrode so the electrode is touching or over the tattoo. 2. The method in claim 1, wherein ink is applied in at least two locations creating at least two distinct tattoos and wherein at least two electrodes are applied to a subject's outer layer of skin by placing the at least two electrodes so they touch or are over the at least two distinct tattoos. 3. The method in claim 1 wherein the tattoo has a surface area of between 0.01 mm2 and 100 mm2. 4. The method in claim 1, wherein the electrode which is applied to the subject's outer layer of skin is part of an electrode array. 5. The method in claim 2, wherein the at least two electrodes are part of an electrode array. 6. The method in claim 1, wherein the ink is not highly visible using visible light. 7. The method in claim 5, wherein the ink is not highly visible using visible light. 8. A method for marking the skin of a subject in order to facilitate placement of an EKG electrode array with at least two electrodes, the method comprising: a. locating an area on an outer layer of skin of a subject's thorax on which to place an EKG electrode array with at least two electrodes;b. marking the subject's thorax using a device to create a mark that is a tattoo applied under thorax; andc. applying an EKG electrode array comprising at least two electrodes to the outer layer of skin of the subject's thorax after marking under the outer layer of skin of the subject's thorax with a tattoo, the EKG electrode array with at least two electrodes comprising at least one distinct reference mark, void or cutout on the electrode array to touch or be placed over the tattoo applied under the outer layer of skin of the subject's thorax. 9. The method in claim 8, wherein at least two distinct marks that are tattoos are made under the outer layer of skin of the subject's thorax. 10. The method in claim 9, wherein an EKG electrode array with at least two electrodes is applied to the outer layer of skin of the subject's thorax in reference to the at least two distinct marks that are tattoos made under the outer layer of skin of the subject's thorax. 11. The method in claim 8, wherein the mark is a tattoo that is made from a biodegradable marking material. 12. The method in claim 8, wherein the at least two electrodes of the EKG electrode array are dry surface electrodes. 13. The method in claim 8, wherein the mark is a tattoo that is not highly visible using visible light. 14. The method in claim 11, wherein the biodegradable marking material remains visible for a period of at least 2 weeks. 15. A method of applying an ... | Orbital Research Inc. | A61B005/0402
US08005533 | B1 | 2011-08-23 | Implantable systems and methods for monitoring myocardial electrical stability by detecting PVC induced T-wave alternans reversals | 2007-01-31 | Embodiments of the present invention relate to implantable systems, and methods for use therewith, for assessing a patients' myocardial electrical stability. Implanted electrodes are used to obtain an electrogram (EGM) signal, which is used to identify periods when the patient experiences T-wave alternans. Additionally, the EGM signal is used to determine whether premature ventricular contractions (PVCs) cause phase reversals of the T-wave alternans. The patient's myocardial electrical stability is assessed based on whether, and in a specific embodiment the extent to which, PVCs cause phase reversals of the T-wave alternans. This abstract is not intended to be a complete description of, or limit the scope of, the invention. | 1. In an implantable system, a method for assessing a patient's myocardial electrical stability, comprising: (a) obtaining an electrogram (EGM) signal using implanted electrodes;(b) identifying, based on the EGM, periods when the patient experiences T-wave alternans;(c) determining, based on the EGM, whether premature ventricular contractions (PVCs) cause phase reversals of the T-wave alternans;(d) determining what percentage of the PVCs cause phase reversals of the T-wave alternans;(e) assessing the patient's myocardial electrical stability based on the determined percentage; and(f) triggering a response based on the results of step (e), wherein step (f) includes: triggering a first type of response when the patient experiences T-wave alternans, but a PVC does not cause a phase reversal of the T-wave alternans; andtriggering a second type of response when the patient experiences T-wave alternans and a PVC causes a phase reversal of the T-wave alternans, wherein the second type of response is different from the first type of response and wherein the second type of response includes charging a capacitor. 2. The method of claim 1, wherein step (c) includes at least one of, while the patient is experiencing T-wave alternans: detecting an intrinsic PVC;inducing a PVC; andsimulating a PVC. 3. The method of claim 1, further comprising tracking changes in the patient's myocardial electrical stability as steps (a), (b), (c), (d), and (e) are repeated over time. 4. The method of claim 1, wherein steps (b) and (c) are preformed in response to the patient's heart rate exceeding a corresponding threshold, or in response to the patient's activity level exceeding a corresponding threshold. 5. The method of claim 1, wherein step (b) includes: dividing a plurality of consecutive beats into a plurality of sets of consecutive beats;determining for the plurality of sets a pairwise combination. 6. A non-transitory computer readable medium having instructions that when executed on a processor of an implantable medical device having cardiac pacing capabilities cause the IMD to: obtain an electrogram (EGM) signal using implanted electrodes;identify, based on the EGM, periods when the patient experiences T-wave alternans;determine, based on the EGM, whether premature ventricular contractions (PVCs) cause phase reversals of the T-wave alternans;determine what percentage of the PVCs cause phase reversals of the T-wave alternans;assess the patient's myocardial electrical stability based on the determined percentage;correlate a phase reversal of the T-wave alternans following a PVC with myocardial electrical instability, wherein the greater the extent to which PVCs cause phase reversals, the worse the patient's myocardial instability;trigger a first type of response when the patient experiences T-wave alternans, but a PVC does not cause a phase reversal of the T-wave alternans, wherein the first type of response is an alert and/or a therapeutic response; andtrigger a s... | Pacesetter, Inc. | A61B005/0452
US07991459 | B2 | 2011-08-02 | Method for defining signal templates in implantable cardiac devices | 2007-11-16 | Template formation methods for use in implantable cardiac rhythm management devices. In an illustrative method, a signal is captured in an implanted cardiac rhythm management device, and parameters for analysis of the captured signal are then defined. Then, in the example, additional signals can be captured and used to either verify or discard the captured signal defined parameters. The template formation methods provide for creating a robust template to compare with sensed cardiac complexes. Devices and systems configured to perform template formation and verification methods are also shown. | 1. A method of generating a template for use in morphology analysis of cardiac activity, as represented by electric signals, in an implantable medical device, the implantable medical device comprising a plurality of implantable electrodes coupled to operational circuitry including at least memory and a controller, the method comprising: capturing a cardiac signal using implanted electrodes;forming a preliminary template;selecting a fiducial point in the preliminary template;optimizing the preliminary template; andverifying the preliminary template if the preliminary template provides a valid representation of a cardiac event or, otherwise, discarding the preliminary template;wherein the step of optimizing the preliminary template comprises masking a portion of the preliminary template by eliminating portions of the preliminary template that do not apparently contain QRS information of the cardiac signal; andwherein the step of verifying the preliminary template comprises: capturing a cardiac signal and identifying a secondary template;selecting a fiducial point in the secondary template in a manner consistent with the step of selecting a fiducial point in the preliminary template, such that both fiducial points are selected in a similar manner;optimizing the secondary template in a manner consistent with the step of optimizing the preliminary template; andcomparing the secondary template to the preliminary template to determine whether the two are sufficiently similar to imply that the preliminary template provides a valid representation of a cardiac event. 2. The method of claim 1 wherein: the preliminary template comprises a predetermined number of sequential digital samples of electrical signals captured using the implanted electrodes;the step of selecting a fiducial point includes identifying one of the sequential digital samples that represents a peak within the predetermined number of sequential digital samples; andthe step of optimizing the preliminary template includes:identifying QRS start and end points using monotonic signal analysis;masking samples outside of the QRS start and end points; andretaining samples between the QRS start and end point. 3. The method of claim 2 wherein: the optimized preliminary template comprises the fiducial point and a number of retained digital samples on either side of the fiducial point; andthe step of verifying the preliminary template comprises capturing and configuring a secondary template in accordance with parameters used to optimize the preliminary template. 4. The method of claim 3 wherein the step of configuring the secondary template comprises: selecting a fiducial point in the secondary template by identifying a peak corresponding to that identified for the fiducial point of the preliminary template; andretaining a number of samples on either side of the fiducial point corresponding to the number of samples retained on either side of the fiducial point of the preliminary template. 5. The m... | Cameron Health, Inc. | A61B005/04
US08000763 | B2 | 2011-08-16 | Integrated devices having extruded electrode structures and methods of using same | 2009-06-30 | The present disclosure provides electrode structures and integrated electrode structures having one or more conductive materials coextruded with one or more dielectric materials. The disclosed electrode structures can be configured for use as analyte sensors. Also provided, are methods of making and using the electrode structures and integrated electrode structures described herein. | 1. An integrated medication delivery device and electrode structure, comprising: an electrode structure comprising a first conductive material, a second conductive material, and a dielectric material,wherein the first conductive material, the second conductive material, and the dielectric material are coextruded to provide an electrode structure having the first conductive material and the second conductive material electrically isolated by the dielectric material,wherein the first conductive material comprises a working electrode and the second conductive material comprises a reference/counter electrode, the working electrode comprising an analyte responsive enzyme disposed on, in or proximate thereto,wherein the electrode structure comprises a lumen, the lumen comprising a first opening, a second opening, and a lumen wall,wherein the dielectric material defines the lumen wall, andwherein the electrode structure includes a plurality of stand-offs along the lumen wall and extending inward into the lumen; anda medication delivery device coupled to the lumen and configured to deliver a medication through the lumen to the subject. 2. The integrated medication delivery device and electrode structure of claim 1, wherein the medication delivery device comprises a medication delivery tube comprising a third conductive material and a fourth conductive material, the third and fourth conductive materials being in electrical contact with the first and second conductive materials respectively. 3. The integrated medication delivery device and electrode structure of claim 1, wherein the medication is insulin. 4. The integrated medication delivery device and electrode structure of claim 1, wherein the first conductive material comprises carbon. 5. The integrated medication delivery device and electrode structure of claim 1, wherein the second conductive material comprises Ag/AgCl. 6. The integrated medication delivery device and electrode structure of claim 1, further comprising a membrane disposed over the working electrode. 7. The integrated medication delivery device and electrode structure of claim 1, wherein the analyte-responsive enzyme is a glucose-responsive enzyme. 8. The integrated medication delivery device and electrode structure of claim 1, wherein the electrode structure is configured for continuous glucose monitoring. 9. The integrated medication delivery device and electrode structure of claim 1, wherein the analyte-responsive enzyme is a ketone-responsive enzyme. 10. The integrated medication delivery device and electrode structure of claim 1, wherein the electrode structure is configured to engage a connector, the connector comprising first and second electrode contacts for engaging the first conductive material and the second conductive material respectively. 11. The integrated medication delivery device and electrode structure of claim 1, wherein the medication delivery device is a pump. 12. The integrated medication delivery devi... | Abbott Diabetes Care Inc. | A61B005/05
US20110196261 | A1 | 2011-08-11 | LANCING DEVICE WITH IMPROVED GUIDANCE MECHANISM | 2011-01-12 | A lancing device having improved guidance features and a drive mechanism subassembly that is generically compatible with a variety of outer housing configurations, and an improved assembly method for fabricating a lancing device. | 1. A lancing device comprising an outer housing, a subassembly inner housing mounted within the outer housing, a lancet carrier translationally mounted within the subassembly inner housing, and a drive spring engaged between the lancet carrier and the subassembly inner housing. 2. The lancing device of claim 1, wherein the lancet carrier comprises a release finger for releasable engagement with a trigger catch portion of the subassembly inner housing to retain the lancet carrier in a retracted position with the drive spring compressed when the lancing device is charged. 3. The lancing device of claim 1, wherein the lancet carrier further comprises a forked rear extension arm having a return spring mounted thereon, and further comprising a spring retainer engaged between forks of the forked rear extension arm. 4. The lancing device of claim 1, wherein the subassembly inner housing further comprises a cantilevered positioning arm for positional contact with the outer housing body. 5. The lancing device of claim 1, wherein the lancet carrier comprises an alignment projection for positional guidance within the subassembly inner housing. 6. A method of assembly of a lancing device, the method comprising installing a drive spring onto a lancet carrier, inserting the lancet carrier into a subassembly inner housing with a distal arm portion of the lancet carrier extending through an opening in the back of the subassembly inner housing, installing a return spring over the distal arm portion of the lancet carrier, and engaging a spring retainer between opposed forks of the distal arm portion to form a drive mechanism subassembly. 7. The method of claim 6, further comprising installing the drive mechanism subassembly into an outer housing. 8. A lancing device comprising: a subassembly housing defining an internal chamber, an open proximal end, a rear panel opposite the proximal end and defining an opening therethrough, and a sidewall between the proximal end and the rear panel;a lancet carrier having a receiver at a proximal end thereof for engaging a lancet, an elongate distal arm opposite the proximal end, and a medial portion between the proximal end and the distal arm, wherein the elongate distal arm extends through the opening in the proximal end of the subassembly housing;a drive spring coupled between the medial portion of the lancet carrier and the rear panel of the subassembly housing; anda return spring mounted onto the elongate distal arm portion of the lancet carrier opposite the rear panel from the drive spring. 9. The lancing device of claim 8, wherein the sidewall of the subassembly housing has at least one lengthwise slot formed therein. 10. The lancing device of claim 9, wherein the sidewall of the subassembly housing further comprises a cantilevered finger having its free end at a proximal end of each lengthwise slot. 11. The lancing device of claim 9, wherein the lancet carrier comprises at least one wing projecting transversely... | - | A61B005/151
US20110172549 | A1 | 2011-07-14 | HEART RATE AND AN ELECTROCARDIOGRAM MONITORING SYSTEM CAPABLE OF OPERATING UNDER SWEATY, HIGH MOTION AND UNDER WATER ENVIRONMENTS | 2011-01-13 | This innovation describes a heart rate and an electro cardiogram (ECG) monitoring system capable of operating under sweaty, high motion conditions and under water environments. The system is tailor made for wearers physical parameters. The system, is capable of wireless transmission of heart rate, ECG via mobile and land line telecommunication networks. | 1. An underwater operable physiological signal monitoring device having an electrical relay device in the powering circuitry covered by a water tight casing. 2. A physiological signal measuring device constructed with a stretchable strap, bio-potential sensors for monitoring electro cardiogram or heart rate such that: (a) the sensor skin surface contact area is less than 5 square centimeters and greater than 1 square centimeter; and/or(b) the minimum strap width of any part of the strap is less than 1.5 cm and greater than 0.5 cm; and/or(c) the strap thickness of any part of the strap is less than 1.5 mm; and/or(d) the strap is transparent or translucent to light. 3. A physiological information monitoring device according to claim 1 and claim 2. 4. A physiological signal monitoring device according to claim 1 or claim 2 or claim 3 tailored upon receiving the user physical information. 5. A device according to claim 1 or claim 2 or claim 3 where the materials used in the embodiment are being foam, rubber, plastic, polymeric, ceramic and any combination of these materials. 6. A device according to claim 1 or claim 2 or claim 3 where the sensor is attached or embedded or integrated together with the stretchable material and then the embodiment is put in either by using molding or layer construction methods or combination of both approaches. 7. A device according, to claim 1 or claim 2 or claim 3 where the device can be made by using flexible materials such as an elastomeric polymeric materials and a stiffener is used to get the required stiffness and mechanical properties of the embodiment. 8. The sensor surface that touches the skin according to a device in claim 1 or claim 2 or claim 3 having an electro conductive or thermal conductive adhesive layer. 10. A wearable device according to claim 1 or claim 2 or claim 3 having two electrodes switch in any part of the device such that, upon contact with electrically conductive liquid will make a circuit. 11. A device according to claim 4 where the parameters used for tailoring are user physical parameters. 12. A device according to claim 11 where the physical parameters are acquired via internet web ordering page. 13. A device according to claim 12 having an additional reparation monitor or blood pressure monitor or EEG monitor or EMG monitor or blood glucose monitor or any combination of. 14. A device according to claim 1 or claim 2 or claim 3 having wireless transmitter unit where the information can be transmitted to an external base station. 15. A system with multiple devices according to claim 1 or claim 2 or claim 3 or claim 13 or claim 14 where a group activity can be monitored. 16. A device according to claim 1 or claim 2 or claim 3 or claim 13 or claim 14 where the transmission is done via wireless or land lines of public switching telephone network or public switching data network. 17. A wearable device according to claim 10 where the switching action is used to change the elect... | - | A61B005/0402
US20110190602 | A1 | 2011-08-04 | METHOD FOR MEASURING BLOOD OXYGEN AT A FINGER AND FINGER-CLIPPED OXIMETER | 2011-03-30 | The present invention provides a method for measuring blood oxygen at a finger, comprising the following steps: 10) measuring blood oxygen content and finger temperature of the human body; 20) giving corresponding prompts according to the blood oxygen content and the finger temperature measured in the step 10). The present invention further provides a finger-clipped oximeter, comprising a control unit, a blood oxygen measurement unit, a finger temperature measurement unit, an output unit and a power management unit. The method for measuring blood oxygen at a finger and the finger-clipped oximeter provided by the present invention can measure the finger temperature of the human body, consider the measured finger temperature as a reference of the measured blood oxygen content of the human body and present it to the user together with the measured blood oxygen content, so as to assist the user in making a more accurate estimation on the blood oxygen content and the health condition of the person under test. | 1. A method for measuring blood oxygen at a finger, characterized in that, comprising steps of: 10) measuring blood oxygen content and finger temperature of the human body;20) giving corresponding prompts according to the blood oxygen content and the finger temperature measured in the step 10). 2. The method for measuring blood oxygen of claim 1, characterized in that, the step 10) particularly comprising: measuring the finger temperature before measuring the blood oxygen content, or measuring the blood oxygen content and the finger temperature simultaneously, or measuring the finger temperature after measuring the blood oxygen content. 3. The method for measuring blood oxygen of claim 2, characterized in that, the step 10) further comprising: after measuring the finger temperature, determining whether the finger temperature belongs to a finger temperature range suitable for the blood oxygen content measurement. 4. The method for measuring blood oxygen of claim 3, characterized in that, in the step 10), the finger temperature range suitable for the blood oxygen content measurement is from 20° C. to 40° C. 5. The method for measuring blood oxygen of claim 3, characterized in that in the step 20), ways of giving corresponding prompts comprising an image and/or a sound and/or a vibration and/or a flash. 6. The method for measuring blood oxygen of claim 3, characterized in that, in the step 20), contents of giving corresponding prompts comprising a value of the blood oxygen content and/or a value of the finger temperature and/or a determination result indicating whether the finger temperature is suitable for the blood oxygen content measurement. 7. The method for measuring blood oxygen of claim 6, characterized in that, in the step 20), when the finger temperature is suitable for the blood oxygen content measurement, displaying with a smile face; or when the finger temperature is not suitable for the blood oxygen content measurement, displaying with a cry face. 8. A finger-clipped oximeter, comprising: a blood oxygen measurement unit, an output unit and a power management unit, characterized in that, further comprising a finger temperature measurement unit and a control unit, the blood oxygen measurement unit measures blood oxygen content of the human body according to instructions from the control unit and transmits the measured blood oxygen content to the control unit, and the finger temperature measurement unit measures finger temperature of the human body according to instructions from the control unit and transmits the measured finger temperature to the control unit;the control unit instructs the output unit to give a corresponding prompt according to a value of the blood oxygen content from the blood oxygen measurement unit and a value of the finger temperature from the finger temperature measurement unit. 9. The finger-clipped oximeter of claim 8, characterized in that, the control unit controls execution orders of the blood oxygen mea... | Beijing Choice Electronic Technology Co., Ltd. | A61B005/00
US07999685 | B2 | 2011-08-16 | Deterministic key pre-distribution and operational key management for moblie body sensor networks | 2006-05-31 | A wireless network (2, 150) for monitoring a patient includes a body sensor network (22, 24, 26, 172, 174, 176) that includes one or more wireless sensors (6, 8, 10, 12, 14, 16, 18, 20, 156, 158, 160, 162, 164, 166, 168, 170) operatively connected to the patient that collect and transfer information related to the patient's health to the wireless network (2, 150). A set-up server (4, 154) configures the one or more wireless sensors (6, 8, 10, 12, 14, 16, 18, 20, 156, 158, 160, 162, 164, 166, 168, 170) with keying material before the one or more sensors (6, 8, 10, 12, 14, 16, 18, 20, 156, 158, 160, 162, 164, 166, 168, 170) are deployed to the wireless network (2, 150). A base station (178, 180) distributes a key certificate to the one or more sensors (6, 8, 10, 12, 14, 16, 18, 20, 156, 158, 160, 162, 164, 166, 168, 170) associated with the body sensor network (22, 24, 26, 172, 174, 176), such that two sensors generate a unique pairwise key based at least in part upon the pre-distributed keying material and the key certificate distributed by the base station (178, 180). | 1. A wireless system for monitoring a patient, the wireless network comprising: a body sensor network that includes one or more wireless sensors operatively connected to the patient that collect and transfer information related to the patient's health to the wireless network;a set-up server that configures the one or more wireless sensors with keying materials before the one or more sensors are deployed to the wireless network, the set-up server randomly generating set ℑ of t×(n2+n+1) λ-degree bivariate polynomials {ji(x,y)}j=1 . . . n2+n+1i=1 . . . i over Fq′ and for j=1 . . . n2+n+1, the set-up server sequentially picking t of the polynomials from ℑ, and forming n2+n+1 t-polynomials-sets Fj(x,y), where λ is a number of nodes in the wireless network and is an integer greater than one, n is a prime power, t is an integer greater than or equal to one, and Fq′ is a finite field where q′ is a prime number large enough to accommodate a cryptographic key;a base station that distributes a key certificate to the one or more sensors associated with the body sensor network, such that two sensors generate a unique pairwise key based at least in part upon the pre-distributed keying material and the key certificate distributed by the base station. 2. The system according to claim 1, wherein the set-up server generates a finite projective plane, (n2+n+1,n+1,1), with elements belonging to a set S, where ¦S¦=n2+n+1 and the set S is associated such that each element in S is associated with a distinct one of the t-polynomial-set Fj(x,y), where n is a prime power. 3. The system according to claim 2, wherein each sensor node receives from the set-up server n+1 t-polynomial-set shares Fbi,j(pu,j,y), where pu,jεFq′, bi,jεBiεfinite projective plane, and j . . . n+1, wherein n is a prime power. 4. The system according to claim 3, wherein a first block B1 of finite projective plane has elements elements {b1,1, . . . b1,n+1}, and the sensor node (ua) receives t-polynomials-set shares Fb1,1(pa,y) to Fb1,n+1(pa,y) evaluated at point pa of Fq′, wherein a is between 1 and N′/(n+1), where N is the size of a group of interoperable nodes, which is potentially found in different wireless networks, and is an integer greater than or equal to one, and n is a prime power. 5. The system according to claim 4, wherein a second block B2 of finite projective plane has elements {b2,1, . . . b2,n+1}, and b1,1=b2,1, and sensor node u1+N′/(n+1) receives t-polynomials-set shares Fb1,1(p1+N′/(n+1),y) evaluated at point p1+N′/(n+1), and t-polynomials-set shares Fb2,2(p1,y) to Fb2,n+1(p1,y) evaluated at point p1, where N is the size of a group of interoperable nodes, which is potentially found in different wireless networks, and is an integer greater than or equal to one, and n is a prime power. 6. The system according to claim 5, wherein the sensor nodes exchange their IDs, which IDs each contain the indices of the n+1 t-polynomial-set shares carried by the ID and the points pu1 . . . pun+... | Koninklijke Philips Electronics N.V. | G08B023/00 G01R031/08 G06F017/00 H04L009/32 A61B005/00
US08977343 | B2 | 2015-03-10 | Optical probe having a position measuring system | 2009-10-21 | An optical probe and an optical imaging system include an optical guide, and an actuator having driving coils and a magnet. By supplying a driving current through the driving a magnetic flux is generated which causes a displacement of the distal end of the optical guide. A position measuring device includes a position measuring coil used for monitoring the position of the optical guide, where displacement of the guide distal end causes change in the relative positions of the measuring and driving coils. A power supply supplies a high frequency AC current through the driving coils which causes, an induced voltage in the position measuring coil and thus generates a magnetic coupling between the measuring and driving coils. This induced voltage change is indicative for the position of the distal end. | 1. An optical probe, comprising: an optical guide having a proximal end and a distal end;an actuation means comprising at least one driving coil and a magnet either of which being attached to the optical guide, wherein by supplying a driving current through the at least one driving coil a magnetic flux is generated which interacts with the magnet and forms a driving force acting on the optical guide causing a displacement of the distal end of the optical guide;a position measuring system comprising: a position measuring coil configured to monitor a position of the optical guide, an internal arrangement of the position measuring coil and the at least one driving coil being such that said displacement of the distal end of the optical guide causes a change in the internal arrangement;a power supply configured to supply an additional sensing current through the at least one driving coil, the additional sensing current causing an induced voltage in the position measuring coil and thus generates a magnetic coupling between the position measuring coil and the at least one driving coil; anda position measuring device configured to measure the displacement of the distal end of the optical guide by measuring the induced voltage resulting from the change in said internal arrangement due to the additional sensing current, the induced voltage being indicative for the position of the distal end,wherein the at least one driving coil comprises X-driving coils and Z-driving coils for displacing the distal end of the optical guide along different axes,wherein the additional sensing current comprises a high frequency alternating current (AC) through the X-driving coils,wherein the additional sensing current further comprises a further high frequency alternating current (AC) through the Z-driving coils, andwherein the high frequency of the AC through the X-driving coils has a frequency which is different from a frequency of the further high frequency AC through the Z-driving coils. 2. The optical probe according to claim 1, wherein the high frequency alternating current (AC) has a frequency higher than a frequency of the driving current, the high frequency of the AC being selected such that its contribution to the displacement of the optical guide is minimized. 3. The optical probe according to claim 1, wherein the X-driving coils are arranged opposite to each other along an x-axis with the optical guide there between such that a longitudinal axis of the X-driving coils is perpendicular to the longitudinal axis of the optical guide, the driving current supplied through the X-driving coils causing displacement of the distal end of the optical guide along the x-axis, the high frequency of the AC being higher than a frequency of the driving current. 4. The optical probe according to claim 3, wherein the Z-driving coils are arranged opposite to each other along a z-axis with the optical guide there between such that a longitudinal axis of the Z-driving coils is perpe... | Koninklijke Philips N.V. | A61B018/14 G01B007/00 A61B001/00 A61B005/00 A61B005/06 A61B019/00
US08986204 | B2 | 2015-03-24 | Telemedicine systems and methods | 2010-11-16 | Methods and systems for telemedicine are provided. A method for operating a telemedicine base unit includes initiating a remote connection with a remote care site. The remote care site may be selected from a plurality of remote care sites based on an attached medical device. The telemedicine base unit transmits the output from the attached medical device to the remote care site. Medical device operating instructions and other information are received from the remote care site. The medical device operation instructions provide guidance for operating the attached medical device. | 1. A method of operating a telemedicine base unit comprising: automatically determining the identity of a medical device attached to a telemedicine base unit;automatically selecting, based on the automatic determination of the medical device identity, a remote care site from a plurality of remote care sites based on the determined identity of the attached medical device;initiating a remote connection between the base unit and the automatically selected remote care site;transmitting to the automatically selected remote care site an output from the medical device attached to the base unit; andreceiving from the automatically selected remote care site a set of medical device operation instructions chosen, based on the transmitted output from the attached medical device, from a plurality of sets of medical operating instructions. 2. The method of claim 1, further comprising: receiving an indication the medical device attached to the telemedicine base unit. 3. The method of claim 1, further comprising: transmitting a video and an audio stream from the base unit to the remote care site. 4. The method of claim 3, further comprising: receiving patient health data from one or more patient monitoring systems; andtransmitting the patient health data to the remote care site. 5. The method of claim 4, further comprising: receiving the output from the medical device;receiving graphical indications form the automatically selected remote care site; andoverlaying the received graphical indications onto the output from the medical device on a display of the base unit. 6. The method of claim 5, further comprising: receiving a video stream from the automatically selected remote care site; and displaying the video stream on the display of the telemedicine device. 7. The method of claim 6, wherein the attached medical device is a laryngoscope with a camera configured to provide an image of an airway, the laryngoscope configured to guide an endotracheal tube. 8. The method of claim 6, wherein the attached device is a disposable electrode vest. 9. A telemedicine device comprising: a memory;a processor;a device configuration system, stored in the memory and configured, when executed on the processor, to determine the identity of an attached medical device of a plurality of medical devices and to configure the telemedicine device to receive output signals from the identified attached medical device; anda communication management system, stored in the memory and configured, when executed on the processor, to automatically select, based on the identified medical device, a remote medical site from a plurality of remote medical sites, to provide the selected remote medical site with the output signals from the attached medical device and to receive medical instructions from the selected remote site. 10. The telemedicine device of claim 9, further comprising: a housing that encloses internally the memory and the processor;a touch screen defined by the housing in commu... | - | A61B005/00 A61B001/267 A61B005/04 A61B005/02 G06F019/00 A61B001/00
US20110172509 | A1 | 2011-07-14 | Examination of biological tissue using non-contact optical probes | 2010-11-20 | An optical system for examination of biological tissue includes a light source, a light detector, optics and electronics. The light source generates a light beam to be transmitted to the biological tissue spaced apart from the source. The light detector is located away (i.e., in a non-contact position) from the examined biological tissue and is constructed to detect light that has migrated in the examined biological tissue. The electronics controls the light source and the light detector, and a system separates the reflected photons (e.g., directly reflected or scattered from the surface or superficial photons, i.e., “noise” photons) from the photons that have migrated in the examined biological tissue. This system prevents detection of the “noise” photons by the light detector or, after detection, eliminates the “noise” photons in the detected optical data used for tissue examination. | 1. An optical system for examination of biological tissue, comprising: a light source for generating a light beam to be transmitted to the biological tissue spaced apart from said source;a light detector located away from the examined biological tissue and constructed to detect light that has migrated in the examined biological tissue; andelectronics for controlling said light source and said light detector and a system for separating reflected photons from photons that have migrated in the examined biological tissue to prevent detection of the reflected photons by the light detector or elimination after detection of the reflected photons in the detected optical data used for tissue examination. 2. The optical system of claim 1 further including a fresnel lens associated with said light detector. 3. The optical system of claim 1, wherein said light detector includes an intensified charge coupled device (ICCD). 4. The optical system of claim 1, wherein said light source is associated with a scanning system for scanning the emitted light beam over a tissue area. 5. The optical system of claim 1, wherein said electronics includes a TRS system. 6. The optical system of claim 1, wherein said electronics includes a phase modulation system (PMS). 7. The optical system of claim 1, wherein said electronics includes a phased array system. 8. The optical system of claim 1, wherein said electronics includes a CW system. 9. An optical system for examination of brain tissue of a subject undergoing a security check, comprising: a light source for generating a light beam to be transmitted to the head of the subject spaced apart from said source;a light detector located away from the head and constructed to detect light that has migrated in the examined biological tissue; andelectronics for controlling said light source and said light detector and a system for separating reflected photons from photons that have migrated in the examined biological tissue to prevent detection of the reflected photons by the light detector or elimination after detection of the reflected photons in the detected optical data used for tissue examination. 10. The optical system of claim 9 further including a fresnel lens associated with said light detector. 11. The optical system of claim 9, wherein said light detector includes an intensified charge coupled device (ICCD). 12. The optical system of claim 9, wherein said light source is associated with a scanning system for scanning the emitted light beam over a tissue area. 13. The optical system of claim 9, wherein said electronics includes a TRS system. 14. The optical system of claim 9 further including a tissue tracking system tracking constructed to tract position of the tissue area. 15. cancelled 16. An optical method for examination of brain tissue of a subject undergoing a security check, comprising: generating a light beam from a light source and transmitting said light beam to the head of the subject spaced apart... | - | A61B005/00
US20110172512 | A1 | 2011-07-14 | METHOD AND SYSTEM FOR MAGNETIC INDUCTION TOMOGRAPHY | 2009-09-02 | The invention relates to a method and a system for magnetic induction tomography, the system comprising: at least one transmitting coil for generating a primary magnetic field to be applied to the object of interest; and at least one measurement coil arrangement for measuring electric signals induced by a secondary magnetic field which is generated by the object of interest in response to the primary magnetic field, wherein the at least one measurement coil arrangement comprises a plurality of measurement coils which are positioned in substantially the same plane. By using a plurality of independent measurement coils positioned in a plane so as to replace a conventional single measurement coil, the measurement coil across which the measured difference voltage is most sensitive to a change of the secondary magnetic field can be selected for calculating the change of conductivity distribution, resulting in an improved sensitivity of a MIT system. | 1. A system (300) for reconstructing images of an object of interest (301), said system comprising: at least one transmitting coil (312, 314) configured to generate a primary magnetic field to be applied to the object of interest; andat least one measurement coil arrangement (315, 317) configured to measure electric signals induced by a secondary magnetic field which is generated by the object of interest in response to the primary magnetic field;wherein the at least one measurement coil arrangement (315, 317) comprises a plurality of measurement coils (201, 202, 203, 204) which are positioned in substantially the same plane. 2. A system as claimed in claim 1 further comprising a processor (320) for reconstructing images of said object of interest, based on the measured electric signals induced by the secondary magnetic field, the processor having a control unit (322) configured to control each of the plurality of measurement coils to measure a first and a second electric signal thereon. 3. A system as claimed in claim 2, wherein the first and the second electric signal are induced voltages, and the processor further comprises a first selecting unit (324) configured to select a measurement coil from the plurality of measurement coils, the selected measurement coil having the largest absolute value of the ratio of the difference voltage between the first and the second voltage to the first voltage across said coil. 4. A system as claimed in claim 2, wherein the first and the second electric signals are induced voltages, and the processor further comprises a second selecting unit (325) configured to select a measurement coil from the plurality of measurement coils, the selected measurement coil having the largest absolute value of the difference voltage between the first and the second voltage across said coil. 5. A system as claimed in claim 3, wherein the processor further comprises a first calculator (326) configured to calculate the change of conductivity distribution of the object of interest based on the difference voltage corresponding to the selected measurement coil. 6. A system as claim in claim 2, wherein the processor further comprises a second calculator (328) configured to calculate the change of conductivity distribution of the object of interest based on a plurality of weighted difference voltages derived from the plurality of first and second voltages. 7. A system as claimed in claim 1, wherein each of the plurality of measurement coils is fan-shaped, and the plurality of measurement coils forms a circular plane. 8. A system as claimed in claim 1, wherein each of the plurality of measurement coils is square-shaped, and the plurality of measurement coils forms a square plane. 9. A system as claimed in claim 7, wherein each of the plurality of measurement coils encloses substantially the same area. 10. A magnetic induction tomography scanner comprising a system as claimed in claim 1. 11. A method of reconstructing images of... | KONINKLIJKE PHILIPS ELECTRONICS N.V. | A61B005/05
US08323263 | B2 | 2012-12-04 | System with a reservoir for perfusion management | 2010-12-09 | A system for perfusion management that monitors, maintains, diagnoses, or treats perfusion deficiencies. | 1. A device for perfusion management comprising: one or more telescopically extensible and/or retractable conduits that is operable to deliver at least one receivable to one or more bodily locations and that includes one or more portholes; andone or more sensors that is associated with at least some of the one or more portholes and that is covered by one or more removable coverings,wherein at least one of the one or more portholes is disposed along a length of at least one of the one or more telescopically extensible and/or retractable conduits. 2. The device of claim 1, wherein the device is at least partially programmably controllable. 3. The device of claim 1, wherein the device is at least partially wirelessly controllable. 4. The device of claim 1, wherein at least one of the one or more telescopically extensible and/or retractable conduits includes one or more flexible and/or articulatable portions. 5. The device of claim 1, wherein at least one of the one or more telescopically extensible and/or retractable conduits includes one or more stent portions. 6. The device of claim 1, wherein at least one of the one or more portholes is positioned at an end of at least one of the one or more telescopically extensible and/or retractable conduits. 7. The device of claim 1, wherein at least one of the one or more telescopically extensible and/or retractable conduits includes two or more segments. 8. The device of claim 1, wherein at least one of the one or more sensors is operable to obtain information for establishing one or more images. 9. The device of claim 1, wherein at least one of the one or more sensors is operable to obtain information for mapping one or more variable gradients. 10. The device of claim 1, wherein at least one of the one or more removable coverings is electronically controllable. 11. The device of claim 1, further comprising: one or more storage units that is operable to store one or more receivables. 12. The device of claim 1, further comprising: one or more mixing units that is operable to mix two or more receivables. 13. The device of claim 1, further comprising: one or more tools that is operable to at least partially block liquid flow. 14. The device of claim 1, further comprising: one or more guidable tools. 15. The device of claim 1, further comprising: one or more sources of radiation. 16. The device of claim 1, further comprising: one or more transmitters and/or receivers. 17. The device of claim 1, wherein the device is maintainable fully in vivo substantially inactively between one or more periods of usage. 18. The device of claim 1, wherein the device is positionable fully in vivo. 19. The device of claim 1, wherein the device is implantable fully in vivo. 20. A device for perfusion management comprising: one or more conduits having a decreasing diameter along its length that is operable to deliver at least one receivable to one or more bodily locations and that includes one or more portholes; ... | The Invention Science Fund I, LLC | A61M025/00 A61M037/00
US09022953 | B2 | 2015-05-05 | Lancet analyte sensors and methods of manufacturing | 2009-09-17 | In some aspects, an analyte sensor is provided for obtaining and detecting an analyte concentration level in a bio-fluid sample. The analyte sensor has a sensor body including a semiconductor material, an active region coupled to the sensor body, and a lancet provided on the analyte sensor. The conductor may include a fiber having a core of a conductive material and a semiconductor cladding surrounding the core. Numerous other aspects are provided. | 1. An analyte sensor, comprising: a cylindrical sensor body comprised of a semiconductor material;an active region positioned within and coupled to the cylindrical sensor body, the active region configured to determine an analyte concentration level; anda cleaved surface on a leading end of the cylindrical sensor body forming a lancet on the analyte sensor;wherein at least a portion of the cylindrical sensor body is in contact with a fluid electrolyte. 2. The analyte sensor of claim 1, wherein the sensor body comprises a core of a conductive material and a cladding surrounding the core comprised of the semiconductor material. 3. The analyte sensor of claim 2, wherein the conductive material of the core comprises carbon and the semiconductor material of the cladding comprises silicon carbide. 4. The analyte sensor of claim 1, wherein the sensor body includes an end in electrical contact with the active region thereby forming at least a portion of a working electrode. 5. The analyte sensor of claim 1, wherein a cavity is located in the interior of the cylindrical sensor body, the active region being positioned within the cavity. 6. The analyte sensor of claim 1, wherein the lancet is formed on a cladding of the sensor body. 7. The analyte sensor of claim 6, further comprising a channel formed proximate the lancet adapted to direct a bio-fluid into the cavity. 8. The analyte sensor of claim 1, further comprising a reference electrode coupled to the analyte sensor. 9. The analyte sensor of claim 8, wherein the reference electrode is positioned in contact with a fluid electrolyte. 10. The analyte sensor of claim 9, further comprising a sealing material that surrounds at least a portion of the sensor body and that contains the fluid electrolyte. 11. The analyte sensor of claim 1, wherein the analyte sensor is further adapted to extend and retract within a port in a housing. 12. The analyte sensor of claim 1, further comprising an insulating layer surrounding the sensor body. 13. The analyte sensor of claim 1, wherein the lancet is formed on a separate lancet member coupled to the sensor body. 14. The analyte sensor of claim 1, further comprising a reference electrode at least partially surrounding a portion of the sensor body. 15. The analyte sensor of claim 1, wherein the analyte comprises one or more of glucose, lactate, aspartate, and glutamate. 16. The analyte sensor of claim 1, further comprising: a core comprised of a conductive material; a cladding comprised of the semiconductor material surrounding the core;a cavity formed proximate to the core; andthe active region positioned within the cavity. 17. The analyte sensor of claim 1, further comprising: a fiber comprised of the semiconductor material; andthe active region in contact with the fiber. 18. An analyte sensor comprising: a cylindrical sensor body comprised of a semiconductor material;an active region positioned within and coupled to the cylindrical sensor body, the activ... | Bayer Healthcare LLC | A61B005/00 B65D081/00 A61B005/15 A61B005/145 A61B005/1486 A61B005/151 A61B005/157
US09339208 | B2 | 2016-05-17 | Tracheal tube with pressure monitoring lumen and method for using the same | 2010-01-18 | According to various embodiments, methods and systems for determining pressure in the lungs may employ tracheal pressure measurements. The tracheal pressure measurements may be obtained through a pressure monitoring lumen associated with a tracheal tube. Such systems may include a purging or flushing mechanism to keep the pressure monitoring lumen free of any obstructions. The flushing mechanism may utilize fluids delivered through the pressure monitoring lumen at a predetermined point in the breathing cycle and/or at a predetermined pressure relative to the respiratory gases. The resulting pressure measurements may be used to determine a more accurate estimate of lung pressure, which in turn may be used to control a ventilator and provide breathing assistance to a patient. | 1. A method comprising: measuring a tracheal pressure of a patient's trachea with a pressure transducer in fluid communication with a pressure monitoring lumen, wherein the pressure monitoring lumen is associated with a tracheal tube;receiving information related to a respiratory gas pressure over a breathing cycle of a patient;determining a baseline pressure associated with a minimum pressure point over the course of the breathing cycle of the patient;delivering a purging fluid as a bolus of purging fluid timed to coincide with the minimum pressure point over the course of the breathing cycle of the patient through the pressure monitoring lumen at a purging pressure greater than the respiratory gas pressure; anddetermining a corrected tracheal pressure of the patient's trachea that accounts for the bolus of purging fluid based at least in part on the baseline pressure, wherein determining the corrected tracheal pressure comprises substituting the measured pressure during the bolus delivery with the baseline pressure. 2. The method of claim 1, further comprising determining a second corrected tracheal pressure at a different point over the course of the breathing cycle based on a difference between a purging pressure and the tracheal pressure of the patient's trachea. 3. The method of claim 1, comprising determining the baseline pressure in the pressure monitoring lumen at exhalation and using the baseline pressure to determine the corrected tracheal pressure. 4. The method of claim 3, wherein the baseline pressure is a pressure left in the lungs after an end of exhalation. 5. The method of claim 1, wherein delivering the purging fluid is controlled by instructions encoded within a processor. 6. The method of claim 1, further comprising determining a second corrected tracheal pressure at a different point over the course of the breathing cycle by subtracting a purging pressure from the pressure in the pressure monitoring lumen. | COVIDIEN LP | A61B005/08 A61M016/04 A61M016/00
US20110184307 | A1 | 2011-07-28 | SYSTEM FOR SYNCHRONISING EEG WITH AUXILIARY OUTPUT, IN PARTICULAR VIDEO | 2009-07-22 | A system for monitoring a patient's EEG output comprises an EEG recorder operative to generate an EEG output indicative of electrical activity produced by the brain of a patient, and an auxiliary recorder operative to generate an auxiliary output indicative of another characteristic of the patient. The auxiliary recorder may comprise a video recorder. An electronic data processor is operative to receive the EEG recorder output and the auxiliary output, the system being operative to generate synchronisation data indicative of when the EEG output and when the auxiliary output occurred with reference to a datum signal. The electronic processor is operative to process the synchronisation data to subsequently synchronise the playback of the EEG output with the auxiliary output. A compensation factor accounts for transmission latency. | 1. A system for monitoring a patient's EEG output comprising an EEG recorder operative to generate an EEG output indicative of electrical activity produced by the brain of a patient, an auxiliary recorder operative to generate an auxiliary output indicative of another characteristic of the patient, and an electronic data processor operative to receive the EEG recorder output and the auxiliary output, the system being operative to generate synchronisation data indicative of when the EEG output and when the auxiliary output occurred with reference to a datum signal, the electronic processor being operative to process the synchronisation data to subsequently synchronise the playback of the EEG output with the auxiliary output, wherein the electronic data processor is operative to apply a compensation factor to at least one of the EEG and auxiliary outputs that accounts for the latency of transmission of the at least one output from the recorder to the electronic data processor, the latency being a value indicative of the time delay between the respective recorder transmitting the output and the electronic data processor receiving the output. 2. The system of claim 1 wherein the EEG recorder is operative to receive an initiation signal from the electronic data processor, the initiation signal including the datum signal. 3. The system of claim 2 wherein the synchronisation data includes data relating the initiation of EEG output to the datum signal. 4. The system of claim 2 wherein the synchronisation data includes data relating the duration of EEG output to the datum signal. 5. The system of claim 1 wherein the synchronisation data is transmitted to the electronic data processor from the EEG recorder. 6. The system of claim 1 wherein the auxiliary recorder is operative to receive an initiation signal from the electronic data processor, the initiation signal including a datum signal. 7. The system of claim 6 wherein the synchronisation data includes data relating the initiation of auxiliary output to the datum signal. 8. The system of claim 6 wherein the synchronisation data includes data relating the duration of auxiliary output to the datum signal. 9. The system of claim 1 wherein the synchronisation data is transmitted to the electronic data processor from the auxiliary recorder. 10. The system of claim 1 wherein the auxiliary recorder comprises a video recorder. 11. The system of claim 1 wherein the electronic data processor is controlled to generate a synchronisation timer operative to generate periodic recording initiation signals. 12. The system of claim 11 wherein the periodic recording initiation signals are calculated with reference to the datum signal. 13. The system of claim 11 wherein the electronic data processor is controlled to generate periodic synchronisation files in which a time identifier is attached to the EEG output and the auxiliary output that occur at each periodic recording initiation signal. 14. The system of c... | LIFELINES LIMITED | A61B005/0476
US20110184303 | A1 | 2011-07-28 | Methods and Systems Related to Respiration | 2010-08-06 | Disclosed herein are methods and systems related to respiration. The methods and systems are related to the analysis of a subject's respiration. In some forms the methods and system can use a nonlinear analysis. | 1. A method of analyzing a subject's respiration comprising, performing a nonlinear analysis of a respiratory mark interval data series. 2. The method of claim 1, wherein the method is a computer implemented method. 3. The method of claim 2, further comprising the step of outputting results from the nonlinear analysis. 4. The method of claim 3, further comprising producing the respiratory data series before analyzing the series. 5. The method of claim 4, where the respiratory data series is produced from measuring the interval between each successive respiratory mark of a respiratory record. 6. A method of analyzing a subject's respiration comprising; receiving a respiratory record, wherein the record contains at least two successive respiration marks; measuring the time interval between at least two successive respiration marks producing a respiratory mark interval; performing step b) for n successive marks producing a respiratory mark interval data series; performing a nonlinear analysis on the respiratory mark interval data series; and outputting results from the nonlinear analysis. 7. The method of claim 6 wherein the method is a computer implemented method. 8. The method of claim 6, wherein receiving the respiratory record comprises receiving the respiratory record from a storage medium. 9. The method of claim 6, wherein receiving the respiratory record comprises receiving the record from a computer system. 10. The method of claim 6, wherein receiving the respiratory record comprises receiving the record from a breathing assistance system. 11. The method of claim 6, wherein receiving the respiratory record comprises receiving the respiratory record via a computer network. 12. The method of claim 6, wherein the respiration mark occurs at the start of an inspiration phase. 13. The method of claim 6, wherein the respiration mark occurs within 1 second of the start of an inspiration phase. 14. The method of claim 6, wherein the respiration mark occurs within the first observable data point of the start of an inspiration phase as identified on a respiratory trace. 15. The method of claim 6, wherein respiration mark occurs when a breathing assistance system begins assisting a breath. 16. The method of claim 6, wherein the time interval is obtained by converting a data series. 17. The method of claim 6, wherein the respiratory data series comprises at least 2, 10, 100, 1000, 10,000 or any Ni>10PD2i members in the series. 18. The method of claim 6, wherein the nonlinear analysis involves using the PD2i algorithm and its Min PD2i value. 19. The method of claim 6, wherein the nonlinear analysis is the PD2i algorithm and its Mean PD2i value. 20. The method of claim 6, further comprising identifying a Mean PD2i or Min PD2i for the data series. 21. The method of claim 6, further comprising the step of comparing the Mean PD2i or Min PD2i for the data series to a ventilator removal standard. 22. The method of claim 21, wherein the vent... | Nonlinear Medicine, Inc. | A61B005/08
US20110184259 | A1 | 2011-07-28 | Fiber Optic Device for Sensing Analytes and Method of Making Same | 2010-08-23 | A device for sensing analyte concentration, and in particular glucose concentration, in vivo or in vitro is disclosed. A sensing element is attached to the distal end of an optical conduit, and comprises at least one binding protein adapted to bind with at least one target analyte. The sensing element further comprises at least one reporter group that undergoes a luminescence change with changing analyte concentrations. Optionally, the optical conduit and sensing element may be housed within a cannulated bevel. | 1-71. (canceled) 72. A biosensor tip device for sensing glucose in a sample comprising: at least one needle having a proximal end and a distal end, an optical fiber with an external diameter of between 50 to 200 microns having a proximal end and a distal end, and a sensing element in optical proximity to the distal end of the tip body; the sensing element comprising at least one glucose galactose binding protein (GGBP), said GGBP being adapted to bind with at least glucose, and at least one reporter group associated with the GGBP, wherein the reporter group is adapted to undergo a luminescence change upon binding of the binding protein to the glucose, and wherein the sensing element is entrapped in or attached to a polymer matrix. 73. The device of claim 72, further comprising an optical coupling member configured and dimensioned to receive an attachable optical component thereto. 74. The device of claim 72, further comprising at least one reference group associated with the GGBP. 75. The device of claim 72, wherein said sensing element is further adapted to be inserted into or through the skin of a patient. 76. The device of claim 72, further comprising a temperature sensing element for sensing the temperature of the sample. 77. The device of claim 72, wherein the device comprises a plurality of needles. 78. The device of claim 72, wherein the device comprises two needles. 79. The device of claim 78, wherein the first of the two needles comprises the sensing element, and the second of the two needles comprises a delivery means for delivering the therapeutic agent to the patient. 80. The device of claim 72, further comprising a mount. 81. The device of claim 72, wherein the sensing element is attached to the inner surface of the needle. 82. The device of claim 81, wherein the sensing element comprises a polymeric matrix and the sensing element is attached to the inner surface of the needle via the polymeric matrix. 83. The device of claim 82, wherein the polymeric matrix is further attached to the distal end of said optical fiber through reactive groups that are present on the polymeric matrix. 84. The device of claim 83, wherein the polymeric matrix is attached to the distal end of the optic fiber through amine groups that are on the surface of the optical fiber. 85. The device of claim 84, wherein the first of the two needles comprises the sensing element, and the second of the two tip bodies comprises a delivery means for delivering the therapeutic agent to the patient. 86. The device of claim 85, further comprising a mount. 87. The device of claim 72, where the optic fiber has an external diameter of 100 microns. 88. A method of detecting levels of glucose in a sample comprising a. acquiring access to said sample;b. inserting the device of claim 72 into said sample;c. allowing said sensing element to interact with said sample; andd. determining the extent of luminescence change of said reporter group,wherein the extent of lum... | - | A61B005/1455
US20110196245 | A1 | 2011-08-11 | MEASUREMENT OF CEREBRAL HEMODYNAMIC PARAMETERS | 2009-10-07 | A method of finding an indication of a degree of cerebro-vascular bilateral asymmetry in a subject, comprising: a) measuring a first impedance waveform and a second impedance waveform of the subject's head as functions of time, in each case by finding a potential difference between two voltage electrodes associated with passing a given injected current through the head between at least two current electrodes, wherein in each case the voltage electrodes are located asymmetrically on the head, or the current is injected asymmetrically into the head, or both, and wherein the locations of the voltage electrodes and the distribution of current injection in measuring the second impedance waveform are minor images of what they are in measuring the first impedance waveform; andb) finding the indication of the degree of bilateral asymmetry from a difference between characteristics of the first and second impedance waveforms. | 1. A method of finding an indication of a degree of cerebro-vascular bilateral asymmetry in a subject, comprising: a) measuring a first impedance waveform and a second impedance waveform of the subject's head as functions of time, in each case by finding a potential difference between two voltage electrodes associated with passing a given injected current through the head between at least two current electrodes, wherein in each case the voltage electrodes are located asymmetrically on the head with respect to the bilateral symmetry plane of the head, or the current is injected asymmetrically into the head, or both, and wherein the locations of the voltage electrodes and the distribution of current injection in measuring the second impedance waveform are mirror images, with respect to the bilateral symmetry plane of the head, of what they are in measuring the first impedance waveform; andb) finding the indication of the degree of bilateral asymmetry from a difference between characteristics of the first and second impedance waveforms;wherein the characteristic of the first impedance waveform comprises a ratio of a height of a first peak to a height of a second peak, relative to a minimum, of the first impedance waveform or a waveform derived from it, and the characteristic of the second impedance waveform comprises a ratio of a height of a first peak to a height of a second peak, relative to a minimum, of the second impedance waveform or a waveform derived from it. 2. A method according to claim 1, wherein the electrodes used for measuring the first and second impedance waveforms comprise at least three electrodes, and the method also includes placing the at least three electrodes on the head in a bilaterally symmetric configuration before measuring the first and second impedance waveforms. 3. A method according to claim 2, wherein placing the at least three electrodes on the head comprises placing a first electrode and a second electrode symmetrically on the left and right sides of the head, and placing a third electrode substantially at the bilateral symmetry plane of the head. 4. A method according to claim 3, wherein measuring the first impedance waveform comprises measuring a potential difference between the first and third electrodes when current is passed between the first and third electrodes, and measuring the second impedance waveform comprises measuring a potential difference between the second and third electrodes when current is passed between the second and third electrodes. 5. A method according to claim 3, wherein measuring the first impedance waveform comprises measuring a potential difference between the first and third electrodes when current is passed between the first and second electrodes, and measuring the second impedance comprises measuring a potential difference between the second and third electrodes when current is passed between the first and second electrodes. 6. A method according to claim 2, wherein the at leas... | Orsan Medical Technologies Ltd. | A61B005/026 A61B005/053
US08406836 | B2 | 2013-03-26 | Optical sensor for medical device | 2010-04-22 | An optical sensor for a medical device includes a fixed lens spacing between emit and receive modules to achieve target sensor sensitivity, while varying other sensor parameters in order to increase signal amplitude without increasing power demand. The arrangement of an opto-electronic component within an optical sensor receive module is improved by masking the receive module lens with an opaque member to create a masked lens leading edge that is aligned with a leading edge of the opto-electronic component. | 1. A medical device comprising: a housing; andan optical sensor module connected to the housing and comprising: an opto-electronic component comprising a first edge;a cavity within which the opto-electronic component is arranged;a lens generally defining one end of the cavity offset from the opto-electronic component; andan opaque member partially covering the lens to form a masked lens edge substantially aligned with the first edge of the opto-electronic component, wherein the opaque member comprises a film. 2. The device of claim 1, wherein the opto-electronic component comprises at least one of a light emitting diode, a vertical cavity surface emitting laser, a photoresistor, a light dependent resistor, a photodiode, a phototransistor, a photovoltaic cell, or a charge-coupled device. 3. The device of claim 1, wherein the cavity is further defined by a wall surrounding the opto-electronic device and a circuit board offset from the lens and to which the opto-electronic component is connected, and wherein an inner surface of the wall and a surface of the circuit board to which the opto-electronic component is connected each comprise a reflective material. 4. The device of claim 1, wherein the cavity is at least partially filled with an index matching material. 5. The device of claim 1, wherein the optical sensor module comprises: a wall surrounding the opto-electronic component;a circuit board offset from the lens and to which the opto-electronic component and the wall are connected to define another end of the cavity; anda ferrule connected to the housing, the wall, and the lens. 6. The device of claim 5, wherein an inner surface of the wall mates with an outer surface of the ferrule. 7. The device of claim 1, further comprising a transparent seal arranged over an outer surface of the lens. 8. The device of claim 7, wherein the seal comprises a biocompatible polymeric material. 9. The device of claim 7, wherein the seal comprises at least one of silicone or polyurethane. 10. The device of claim 1, wherein the medical device comprises at least one of a pulse generator or a medical lead. 11. The device of claim 1, wherein the optical sensor module comprises a light receiving module. 12. The device of claim 1, further comprising an optical sensor comprising the optical sensor module, wherein the optical sensor comprises at least one of a blood oxygen saturation, a blood glucose level, or a tissue perfusion sensor. 13. A medical device comprising: a housing; andan optical sensor module connected to the housing and comprising: an opto-electronic component comprising a first edge;a cavity within which the opto-electronic component is arranged;a lens generally defining one end of the cavity offset from the opto-electronic component; andan opaque member partially covering the lens to form a masked lens edge substantially aligned with the first edge of the opto-electronic component, wherein the lens comprises a disc shape comprising a circula... | Medtronic, Inc. | A61B005/00
US20110201918 | A1 | 2011-08-18 | Radiotherapy and imaging apparatus | 2010-02-12 | A radiotherapy system comprises a patient support, moveable along a translation axis, an imaging apparatus, comprising a first magnetic coil and a second magnetic coil, the first and second magnetic coils having a common central axis parallel to the translation axis, and being displaced from one another along the central axis to form a gap therebetween, the imaging apparatus being configured to obtain an image of a patient on the patient support and a source of radiation mounted on a chassis, the chassis being rotatable about the central axis and the source being adapted to emit a beam of radiation through the gap along a beam axis that intersects with the central axis, the beam having a first extent in a first direction parallel to the central axis, and a second, greater extent in a second direction transverse to the central axis. | 1. A radiotherapy system comprising: a patient support, moveable along a translation axis;an imaging apparatus, comprising a first magnetic coil and a second magnetic coil, the first and second magnetic coils having a common central axis parallel to the translation axis, and being displaced from one another along the central axis to form a gap therebetween, the imaging apparatus being configured to obtain an image of a patient on the patient support; anda source of radiation mounted on a chassis, the chassis being rotatable about the central axis and the source being adapted to emit a beam of radiation through the gap along a beam axis that intersects with the central axis, the beam having a first extent in a first direction parallel to the central axis, and a second, greater extent in a second direction transverse to the central axis. 2. The radiotherapy system as claimed in claim 1, further comprising a multi-leaf collimator comprising a plurality of elongate leaves disposed with their longitudinal directions substantially aligned with the first direction and movable in that direction to either a fully withdrawn position in which the leaf lies outside the beam, or a fully extended position in which the leaf projects across the beam. 3. The radiotherapy system as claimed in claim 2, wherein adjacent leaves of the plurality of leaves are located on opposing sides of the beam when in their respective fully withdrawn positions. 4. The radiotherapy system as claimed in claim 2, wherein the multi-leaf collimator further comprises a respective plurality of pneumatic or hydraulic actuators, for moving the plurality of elongate leaves. 5. The radiotherapy system as claimed in claim 1, wherein the patient support is configured to move along the translation axis as the chassis rotates about the central axis, resulting in a helical radiation delivery pattern. 6. The radiotherapy system as claimed in claim 1, further comprising a control means for the source adapted to control the source so as to deliver a therapeutic radiation dose to a patient on the patient support, the control means being adapted to receive magnetic resonance images from the imaging apparatus during delivery of the dose. 7. The radiotherapy system as claimed in claim 1, in which the chassis is continuously rotatable about the central axis. 8. The radiotherapy system as claimed in claim 1, further comprising a radiation detector mounted to the chassis opposite the source. | Elekta AB (Publ) | A61B005/055 A61N005/00 G21K001/04
US07989042 | B2 | 2011-08-02 | Medical devices with highly flexible coated hypotube | 2004-11-24 | Hypotubes such as micromachined hypotubes can include one or more tie layers appropriate for subsequent application of a hydrophilic coating. In particular, a medical device may include a micromachined hypotube having a level of flexibility and a tie layer disposed over the hypotube such that the medical device has a level of flexibility at least substantially equivalent to the level of flexibility of the hypotube. | 1. A medical device comprising: a hypotube micromachined to include a plurality of slots along substantially the entire length thereof wherein the slots are substantially perpendicular to the axial direction of the hypotube with adjacent slots having distal ends that are substantially semicircular in shape and project in opposite directions along a circumference of the hypotube, the hypotube having a level of flexibility; anda tie layer disposed about the entire length of the exterior of the hypotube such that the medical device has a level of flexibility at least substantially equivalent to the level of flexibility of the hypotube. 2. The medical device of claim 1, wherein the hypotube comprises an outer surface and a plurality of radially aligned voids arranged within the outer surface. 3. The medical device of claim 2, wherein the tie layer is in contact with the outer surface of the micromachined hypotube and comprises a continuous layer. 4. The medical device of claim 3, wherein the tie layer comprises an elastomeric polymer. 5. The medical device of claim 2, wherein the tie layer is in contact with the outer surface of the micromachined hypotube and comprises a discontinuous layer. 6. The medical device of claim 5, wherein at least some of the radially disposed voids are not covered by the discontinuous layer. 7. The medical device of claim 1, wherein the micromachined hypotube comprises a nickel/titanium alloy. 8. The medical device of claim 1, wherein the tie layer has an outer surface, and the medical device further comprises a hydrophilic coating disposed on the outer surface of the tie layer. 9. The medical device of claim 1, wherein the micromachined hypotube comprises an inner surface, and the medical device further comprises an inner polymeric layer disposed on the inner surface of the micromachined hypotube. 10. The medical device of claim 1, comprising a catheter. 11. The medical device of claim 1, comprising a guidewire. | Boston Scientific Scimed, Inc. | A61B005/00 A61M025/00
US20110184275 | A1 | 2011-07-28 | Method for Operating a Computer System for Supporting an Insertion of a Guide Wire into Body Tissue and Associated Arrangement | 2011-01-25 | A method for operating a computer system for supporting an insertion of a guide wire into body tissue is proposed. An interventional procedure is prepared for by the insertion of the guide wire into body tissue. The guide wire is fitted with sensors. The latter's signals are received using the proposed method, so that a comparison of actual values with target values is possible and a future target direction of movement can be derived. | 1.-7. (canceled) 8. A method for operating a computer system for supporting an insertion of a guide wire into body tissue, comprising: receiving signals from a sensor device at a tip of the guide wire by the computer system;determining an actual location and an actual orientation of the tip of the guide wire based on the signals;comparing the actual location and the actual orientation with a target location and a target orientation; anddetermining a target direction of movement the of the guide wire based on the comparison. 9. The method as claimed in claim 8, wherein the target direction of movement is communicated via an output device. 10. The method as claimed in claim 8, wherein control commands are emitted for moving the guide wire based on the target direction of movement. 11. The method as claimed in claim 8, wherein an input is received via a user interface to determine a size of a correction variable used in determining the target direction of movement. 12. An arrangement for preparing an interventional procedure, comprising: a sensor device that emits signals;a guide wire comprising the sensor device at a tip of the guide wire;a device that moves the guide wire in a body tissue; anda computer system that: receives the signals,determines an actual location and an actual orientation of the tip of the guide wire based on the signals,compares the actual location and the actual orientation with a target location and a target orientation,determines a target direction of movement the of the guide wire based on the comparison, andemits control commands to the device for moving the guide wire in the body tissue based on the target direction of movement. 13. The arrangement as claimed in claim 12, wherein the means for movement include at least one magnetic coil. 14. A method for determining a position and an orientation of a tip of a guide wire in body tissue, comprising: arranging a sensor device on the tip of the guide wire;emitting signals by the sensor device;receiving the signals by a computer system;determining an actual location and an actual orientation of the tip of the guide wire based on the signals;comparing the actual location and the actual orientation with a target location and a target orientation; anddetermining a target direction of movement the of the guide wire based on the comparison. | - | A61M025/092 A61B005/05
US07976467 | B2 | 2011-07-12 | Method of inputting data into analyte testing device | 2005-12-29 | A meter is provided that includes an improved user interface that enables the user to take a specific action, leading them directly to data input options. Such a user interface could be used to input first selected information, such as whether a test was premeal or postmeal, immediately after receiving a result. Optionally, the user interface may include the ability to add an additional comment after inputting the first selected information. Provision of such a user interface would facilitate simpler capture of the first selected information each time the user performs a test, leading to an enhanced understanding of a patient's level of glycemic control. Designing a user interface to enable first selected information to be entered by a user directly after receiving a result is more likely to engage a patient by making it easy and simple to enter important information. This may enable capture of the information thought to be most pertinent e.g. premeal and postmeal information, enhancing the understanding by patients and their carers of the patient's control. | 1. A method of operating an analyte measurement device having a display, user interface, processor and user interface buttons, the method consisting of: measuring an analyte with the analyte measurement device;displaying a value representative of the analyte;activating only one of the user interface buttons once to provide a display of at least one of a plurality of user selectable flags after the displaying of the value; andpressing one of two user interface buttons to select the at least one user selectable flag; andconfirming the selection of the at least one user selectable flag with the representative value of the analyte; andreturning to a screen with a display of the value and the flag. 2. The method of claim 1, in which the displaying of the value comprises repetitively flashing on the display an icon representative of the one of the user interface buttons to prompt a selection of such user interface button. 3. The method of claim 1, in which the associating comprises: pressing one of the user interface buttons to select a flag shown on the display; andpressing another of the user interface buttons to associate the selected flag with the value of the analyte in the memory. 4. The method of claim 1, in which the user interface buttons comprise an up button and an enter button. 5. The method of claim 1, in which the user selectable flags comprise a before meal flag or an after meal flag. 6. The method of claim 1, in which the associating comprises storing in memory the date and time at the completion of the measuring with the selected flag. 7. The method of claim 1, in which the analyte measurement device comprises a glucose meter. 8. The method of claim 1, in which the measuring comprises: inserting a test strip into a port provided by the measurement device; anddepositing a blood sample on a testing portion of the test strip. 9. The method of claim 8, in which the inserting comprises prompting for a calibration code specific to the test strip. 10. The method of claim 8, in which the inserting comprises turning on the measurement device when the strip is fully inserted into the port. 11. The method of claim 3, in which the one of the plurality of user selectable flags is selected from a group consisting essentially of at least one of a comment title, a plurality of comments, comment page number, no comment, not enough food, too much food, mild exercise, strenuous exercise, medication, stress, illness, hypoglycemic state, menses, vacation, and combinations thereof. 12. The method of claim 11, further comprising selecting a plurality of menus to be displayed. 13. The method of claim 12, in which one of the plurality of menus comprises a prompt for last result, all results, result average, and set up. 14. The method of claim 13, in which another of the plurality of menus comprises a display of a prompt for all results average, before meal average, after meal average. | Lifescan Scotland, Ltd. | A61B005/00 G01N021/75 G01N031/22 G01N033/48 G01D001/00
US07972272 | B2 | 2011-07-05 | Electrostatically driven image probe | 2008-01-22 | The present invention provides an imaging probe for imaging mammalian tissues and structures using high resolution imaging, including ultrasound and optical coherence tomography. The imaging probe uses electrostatic discharge for actuating a metalized cantilever which holds the end portion of imaging assembly which emits energy in the imaging probe device by holding the cantilever at a potential such that it is neither grounded or charged such that the only electrical path to ground is through a dissipative polymer forming part of the device which is enveloped by a wire or coil held at ground potential. A high voltage electrode attracts the metalized cantilever and the dissipative polymer is used to connect to the cantilever to ground causing the cantilever to move about thereby scanning the region in front of the probe. | 1. Electrostatically driven imaging probe, comprising: a) an elongate hollow catheter sheath having distal front and back sections and an elongate proximal section and having a diameter suitable to permit insertion of the elongate hollow catheter sheath into bodily lumens and cavities, the distal back section containing an electrically dissipative polymer sealed therein which is wrapped by a metal coil for connection to ground potential and a timing circuit;b) imaging means located in said distal front section for emitting energy and receiving energy reflected back from interior surfaces of said bodily lumens and cavities, said distal front section containing one of a medium and vacuum sealed therein which allows transmission of imaging energy emitted by the imaging means, said imaging means being connected to an imaging conduit which extends through a proximal end of the elongate hollow catheter sheath for connection to an image processing and display system, said imaging conduit being enveloped by metal and a portion of the metal enveloped imaging conduit in the distal front section forming a cantilever; andc) an elongate electrode located in the elongate hollow catheter sheath having an elongate uninsulated electrode section located in said front distal section, the elongate electrode being connected to a high voltage power supply, wherein in operation when a high voltage is applied to the elongate electrode the cantilever is electrically attracted to the elongate uninsulated electrode section and undergoes deflection towards the elongate uninsulated electrode section and upon contacting the elongate uninsulated electrode section the portion of the metal enveloped imaging conduit in the distal front section acquires an electrical charge from the elongate uninsulated electrode section thereby causing the metal enveloped imaging conduit in the distal front section to be repelled therefrom thereby causing the imaging means to scan the field of view. 2. The electrostatically driven imaging probe according to claim 1 wherein said imaging conduit is an optical fiber and wherein said imaging means includes optical radiation emitted from an end portion of said optical fiber located in said distal front section, said optical fiber being optically coupled to a source of optical radiation through said proximal end of the elongate hollow catheter sheath. 3. The electrostatically driven imaging probe according to claim 2 wherein said imaging means includes focusing optics located in a distal end portion of said distal front section for directing and focusing light emitted from said optical fiber and collecting light reflected back into said distal front section. 4. The electrostatically driven imaging probe according to claim 3 wherein said focusing optics includes a GRIN lens mounted in the distal end portion of said distal front section. 5. The electrostatically driven imaging probe according to claim 3 wherein said focusing optics includes a ball le... | University Health Network | A61B008/00 A61B005/00 G02B026/10
US08632733 | B2 | 2014-01-21 | Device and kit for collecting body fluids | 2011-01-21 | The present invention provides for a device and a kit for collecting body fluids. The device includes a body fluid collection portion comprising a body fluid absorbing material. The body fluid connecting portion has a free edge and is hingedly connected at the edge opposite to the free edge to a first support panel and a second support panel. A base panel is hingedly connected to the first support panel or the second support panel. In a first folded condition the body fluid collection portion is sandwiched between the first support panel and the second support panel in a substantially face contacting relationship. The device for collecting body fluids is configured to be folded from the first folded condition into a second folded condition, wherein the body fluid collection portion is exposed so that by grasping the device for collecting body fluids by means of a handle formed by the first support panel, the second support panel and optionally the base panel the body fluid collection portion can be inserted into a sample container containing a body fluid to be sampled. Moreover, the device for collecting body fluids is configured to be folded from the second folded condition into a drying or triangle configuration, wherein the first support panel, the second support panel and the base panel form the three sides of a triangle such that the body fluid collection portion is suspended from its hinged connection with the first and second support panels and arranged within the space defined by the first and second support panels and the base panel. | 1. A device (10) for collecting body fluids, comprising: a body fluid collection portion (12) comprising a body fluid absorbing material;a first (14) and a second (16) support panel hingedly connected to the body fluid collection portion (12);and a base panel (18) hingedly connected to the first support panel (14) or the second support panel (16);wherein said first support panel, second support panel and base panel have similar dimensions and the device (10) is configured to be arranged:(i) in a first folded condition, wherein the body fluid collection portion (12) is sandwiched between the first support panel (14) and the second support panel (16) in a face contacting relationship;(ii) in a second folded condition, wherein the body fluid collection portion (12) is exposed and the first support panel (14) and the second support panel (16) define a handle so that by grasping the handle formed by the first support panel (14) and the second support panel (16) the body fluid collection portion (12) can be inserted into a sample container containing a body fluid to be sampled; and(iii) in a triangle configuration, wherein the first support panel (14), the second support panel (16) and the base panel (18) form the three sides of a triangle such that the body fluid collection portion (12) can be suspended above base panel (18) from its hinged connection with the first (14) and second (16) support panels and can be arranged in the space defined by the first and second support panels (14, 16) and the base panel (18). 2. The device (10) of claim 1, wherein the body fluid collection portion (12) comprises at least one body fluid collection panel (12a) made from a body fluid absorbing material and a solid support panel (12b). 3. The device (10) of claim 2, wherein the body fluid collection panel (12a) is made from fluid absorbing paper and the solid support panel (12b) is made from solid plastic. 4. The device (10) of claim 2, wherein the width (W) and the length (L) of the body fluid collection panel (12a) are smaller than the respective widths and lengths of the first and second support panels (14, 16) and the base panel (18). 5. The device (10) of claim 1, further comprising fastening means for removably fastening the device (10) in the first folded condition and/or the triangle configuration. 6. The device (10) of claim 5, wherein the fastening means comprise a fastening flap (22) for engaging a correspondingly shaped slit (24a, 24b) for fastening the device (10) in the first folded condition and/or the triangle configuration. 7. The device (10) of claim 1, wherein the body fluid collection portion (12) contains a substance that allows for a chemical stabilization of the body fluid. 8. The device (10) of claim 7, wherein said substance in the body fluid collection portion (12) is an antioxidant agent. 9. The device (10) of claim 7, wherein said substance in the body fluid collection portion (12) is a chelate agent. 10. A kit, comprising: a devic... | Labor Diagnostika Nord GmbH & Co. KG | G01N021/75 G01N031/22 G01N033/52 C12Q001/68 A61B005/00 B65D081/00 A61F013/15 A61F013/20
US09216242 | B2 | 2015-12-22 | Multi-functional and modular urine collection system | 2011-03-30 | Multi-functional urine collection devices, embodiments of which can include a self-expanding container having a receptacle for receiving urine from the tubing, a pump for moving urine through the tubing and into a receptacle, extendable tubing that may be shortened and/or lengthened, and/or one or more meters for monitoring, measuring, transmitting or storing a characteristic from the urine. | 1. A fluid collection device, comprising: an inlet;a receptacle; anda meter fluidly connecting the inlet to the receptacle, the meter including: a measurement region that measures at least one characteristic from a fluid, the measurement region having a plurality of fluid-holding chambers, wherein adjacent chambers of the plurality of fluid-holding chambers are in fluid communication;a meter release controlling the simultaneous release of fluid from the plurality of fluid-holding chambers directly into the receptacle; anda plurality of ports connecting the plurality of fluid-holding chambers to the receptacle along separate fluid flow paths. 2. The fluid collection device according to claim 1, wherein the plurality of fluid-holding chambers are calibrated to measure fluid volume. 3. The fluid collection device according to claim 1, wherein the meter release is an automatic meter release. 4. The fluid collection device according to claim 1, further comprising extendible tubing having a proximal end connected to the inlet. 5. The fluid collection device according to claim 4, wherein the extendible tubing has a distal end in fluid communication with a urinary catheter insertable into a subject and the measurement region measures a characteristic of urine from a subject. 6. The fluid collection device according to claim 4, wherein the extendable tubing includes an inner wall surrounded by an outer wall, and wherein the extendable tubing has a compressed length and an extended length. 7. The fluid collection device according to claim 6, wherein the extendable tubing is adjustable to an intermediate length between the compressed length and the extended length, and can be maintained at the intermediate length. 8. The fluid collection device according to claim 6, wherein the extended length is greater than twice the length of the compressed length. 9. The fluid collection device according to claim 6, wherein the outer wall of the extendable tubing includes segments that telescope. 10. The fluid collection device according to claim 6, wherein the outer wall is configured in a shape of an accordion. 11. The fluid collection device according to claim 6, wherein the inner wall includes a smooth surface. 12. The fluid collection device according to claim 6, wherein the inner wall comprises an elastic material. 13. The fluid collection device according to claim 6, wherein the inner wall includes a surfactant. 14. The fluid collection device according to claim 1, further comprising a pump to facilitate movement of a fluid through the inlet into the meter. 15. The fluid collection device according to claim 1, wherein the receptacle comprises an expandable container, the expandable container having a contracted position and an expanded position, and a bias that converts the expandable container from the contracted position to the expanded position. 16. The fluid collection device according to claim 1, further comprising a one-way air inlet valve. ... | C. R. Bard, Inc. | A61M001/00 A61B005/145 A61B005/20 A61B005/15 G05D013/00 B60K015/06 G05D016/10 A61F005/44
US08828330 | B2 | 2014-09-09 | Universal test strip port | 2010-01-28 | The present disclosure provides a sensor port configured to receive a plurality of analyte sensors having different sizes, shapes and/or electrode configurations. Also provided are analyte meters, analyte monitoring devices and/or systems and drug delivery devices and/or systems utilizing the disclosed sensor ports. | 1. An analyte monitoring device comprising: a sensor port comprising: a sensor port housing comprising a top portion and a bottom portion; anda first set of sensor port contacts positioned in the sensor port housing along the top portion and the bottom portion and configured to contact a first analyte sensor having an opposing electrode contact configuration;a second set of sensor port contacts positioned on the top portion or the bottom portion and configured to contact a second analyte sensor having a co-planar electrode contact configuration; anda processor programmed to: receive a signal from the first set of sensor port contacts on both the top portion and the bottom portion of the sensor port housing in response to insertion of the first analyte sensor, andreceive a signal from the second set of sensor port contacts on either the top portion or the bottom portion of the sensor port housing in response to insertion of the second analyte sensor. 2. The analyte monitoring device of claim 1, wherein the first analyte sensor is a glucose sensor and the second analyte sensor is a ketone sensor. 3. The analyte monitoring device of claim 1, wherein both the first and second analyte sensors are glucose sensors. 4. The analyte monitoring device of claim 1, further comprising a communication unit. 5. The analyte monitoring device of claim 4, wherein the communication unit is configured to provide two-way communication between the sensor port and a device and/or network external to the sensor port. 6. The analyte monitoring device of claim 4, wherein the communication unit is configured to provide two-way communication between the sensor port and a network external to the sensor port. 7. The analyte monitoring device of claim 6, wherein the network is a computer network. 8. The analyte monitoring device of claim 4, wherein the communication unit comprises a Universal Serial Bus (USB) connector. 9. The analyte monitoring device of claim 4, wherein the communication unit is configured to provide wireless communication between the sensor port and an external device and/or network. 10. The analyte monitoring device of claim 9, wherein the communication unit utilizes a wireless communication protocol selected from a radio frequency (RF) protocol and an infrared (IR) protocol. 11. The analyte monitoring device of claim 9, wherein the communication unit is configured to provide wireless communication between the sensor port and an external device, the external device comprises a Radio-Frequency Identification (RFID) tag, and the communication unit utilizes an RF wireless communication protocol to communicate with the Radio-Frequency Identification (RFID) tag. 12. The analyte monitoring device of claim 9, wherein the communication unit utilizes a wireless communication protocol selected from code division multiple access (CDMA) and Global System for Mobile communications (GSM). 13. The analyte monitoring device of claim 4, wherein the communication... | Abbott Diabetes Care Inc. | G01N031/22 G01N033/487 A61B005/145
US08926521 | B2 | 2015-01-06 | Method for blood pressure measurement from noninvasive oscillometric pressure signals | 2011-03-14 | Disclosed embodiments include a method for measuring non-invasive blood pressure from an oscillometric signal and a cuff pressure signal implemented in a medical apparatus comprising: (a) calculating a pulse pressure signal by subtracting an upper and a lower envelope of the oscillometric signal; and (b) calculating without the use of beat detection a mean arterial pressure, a systolic blood pressure, and a diastolic blood pressure from said oscillometric signal, said cuff pressure signal, and a plurality of thresholds a device with at least one processor. | 1. A medical apparatus, comprising: (a) a non-invasive blood pressure monitor comprising a pressure transducer and a pressure cuff; and(b) a processor in said non-invasive blood pressure monitor configured for 1) calculating a pulse pressure signal by subtracting an upper and a lower envelope of an oscillometric signal acquired with said non-invasive blood pressure monitor, 2) calculating without employing beat detection a mean arterial pressure, a systolic blood pressure, and a diastolic blood pressure from said oscillometric signal, a cuff pressure signal obtained with said pressure cuff, and a plurality of thresholds by 1) calculating said mean arterial pressure by identifying an index value corresponding to a global maximum value in said pulse pressure signal and evaluating said cuff pressure signal at said index value, 2) calculating said systolic blood pressure and said diastolic blood pressure by evaluating said cuff pressure signal at index values corresponding to specific percent values of said maximum value in said pulse pressure signal, said percent values specified by said plurality of thresholds, and wherein said plurality of thresholds are a function of the mean arterial pressure, resulting in a vector threshold with multiple scalar thresholds each corresponding to a different mean arterial pressure, and 3) reporting an output result including said systolic blood pressure and said diastolic blood pressure calculations. 2. The medical apparatus of claim 1, wherein said plurality of thresholds are a function of an arm circumference, resulting in a vector threshold with multiple scalar thresholds each corresponding to a different arm circumference. 3. The medical apparatus of claim 1, wherein said plurality of thresholds are a function of heart rate. 4. The medical apparatus of claim 1, further comprising estimating the heart rate based on spectral analysis of said oscillometric signal. | Mortara Instrument, Inc. | A61B005/02 A61B005/0225 A61B005/022
US10952610 | B2 | 2021-03-23 | Portable biological signal measurement/transmission system | 2011-01-27 | A portable biological signal measurement/transmission system includes: a body unit; and at least one biological signal processing unit detachably connected to the body unit, and including a signal processor which processes a biological signal, the biological signal processing unit including a first transmitter which transmits the biological signal to the body unit when the biological signal processing unit is connected to the body unit. | 1. A portable biological signal measurement and transmission system comprising: at least two sensors configured to measure biological signals, wherein the biological signals include electrocardiographic (ECG) data, blood oxygen saturation (SpO2) data, and non-invasive blood pressure (NIBP) data;a body unit; anda biological signal processing unit being attachable to and detachable from the body unit and being connected to the at least two sensors,the biological signal processing unit including: a connection cable detachably connected to the body unit;a signal processor which performs a signal amplifying process on a biological signal; anda first transmitter which transmits the biological signal to the body unit when the biological signal processing unit is connected to the body unit through the connection cable, andthe body unit including: a battery portion;a storage portion which stores the biological signal, which is received from the biological signal processing unit;an analyzing portion which analyzes the biological signal;a displaying portion which displays the biological signal; anda second transmitter which wirelessly transmits the biological signal. 2. The system according to claim 1, wherein the biological signal processing unit includes a connector configured to connect one of the at least two sensors to the biological signal processing unit. 3. The system according to claim 1, wherein the signal processor performs at least one of a filtering process and an analog-to-digital (A/D) converting process on the biological signal. 4. The system according to claim 1, wherein the second transmitter wirelessly transmits the biological signal, which is received from the biological signal processing unit, to a biological signal remote monitoring device or a patient monitoring device. 5. The system according to claim 1, wherein the body unit includes an alarm generating portion which generates an alarm related to the biological signal. 6. The system according to claim 1, wherein the body unit is connected to a cradle unit that charges a battery portion of the body unit, and when the body unit is connected to the cradle unit, the second transmitter transmits the biological signal to a biological signal remote monitoring device or a patient monitoring device through the cradle unit. 7. The system according to claim 6, wherein the cradle unit includes a body temperature probe which performs a spot or continuous measurement of a body temperature. 8. The system according to claim 1, wherein the biological signal processing unit includes a plurality of biological signal processing units which includes signal processors which perform a signal amplifying process on different biological signals, respectively, and one of the plurality of biological signal processing units is selectively connected to the body unit through the connection cable. 9. The system according to claim 1, wherein the connection cable is detachable from the biological signal proc... | NIHON KOHDEN CORPORATION | A61B005/00
US09545217 | B2 | 2017-01-17 | Movement correction in MRI using a camera | 2009-04-17 | Provided are methods and systems for movement correction in an MRI environment. In one aspect, provided are systems and methods for movement correction, comprising receiving a first plurality of images from a first scan of a subject with a first camera, receiving magnetic resonance imaging (MRI) images obtained concurrently with the first scan, correlating the first plurality of images obtained from the first scan with the MRI images, resulting in motion correction data, and providing the motion correction data to an MRI system, wherein the MRI system adjusts scanning according to the motion correction data. | 1. A method for motion correction in a magnetic resonance imaging (MRI) system, comprising: generating a training scan, comprising the steps of: receiving a plurality of training camera images from a training scan of a subject or a portion thereof obtained by a camera;receiving a plurality of training MRI images of the subject or portion thereof obtained by an MRI device, the plurality of training MRI images being obtained concurrently with the plurality of training camera images, wherein each one of the plurality of training camera images corresponds to a respective one of the plurality of training MRI images as a function of time;using a processor to perform the steps of: extracting one or more training image features from each of the plurality of training camera images;using an image registration algorithm to derive motion parameters from the plurality of training MRI images, the motion parameters being parameters in a three-dimensional MRI coordinate system; andgenerating a translation table in which each entry in the translation table assigns to each of the plurality of training camera images the motion parameters derived from each corresponding concurrent training MRI image of the plurality of training MRI images;generating a testing scan using the processor to perform the steps of: receiving a plurality of testing camera images of the subject or portion thereof obtained with the camera;extracting one or more testing image features of the subject or a portion thereof from the testing camera images;comparing the testing camera images with the training camera images to find the most similar images between the training camera images and the testing camera images, wherein the position of each testing image feature on the subject or portion thereof corresponds to a training image feature, andcalculating the distance between the one or more testing image features and the corresponding one or more training image features to find the minimum distance between the one or more testing image features and the one or more training image features, wherein the one or more testing image features and the one or more training image features are locations in a physical space, wherein the summation of distance between the one or more training and testing image features in the physical space indicates the similarity thereof; andreceiving a plurality of testing MRI images obtained by the MRI device, the plurality of testing MRI images being obtained concurrently with the plurality of testing camera images, wherein each testing camera image corresponds to a testing MRI image as a function of time; andapplying a motion correction to the plurality of testing MRI images by providing the data from translation table to the MRI system, wherein the MRI device adjusts MRI scanning parameters comprising gradient rotation and offset phases and frequencies in the MRI scanner sequence in real-time according to motion parameters in the translation table that are assigned to th... | The United States of America, as Represented by the Secretary, Department of Health and Human Services | G01R033/567 A61B005/055 A61B005/05 G01R033/565 G06T007/00 G06T003/00 A61B005/00 G01R033/28 G01R033/48 G01R033/54
US09254096 | B2 | 2016-02-09 | Method and device for evaluating an intensive EEG or an EEG during anaesthesia | 2009-09-29 | A computer implemented method and system is used for evaluating an intensive EEG or an EEG during anaesthesia. Time domain and/or frequency range parameters are determined from the EEG graphs. The determined parameters are used in multivariate classification functions and the intensive EEG or EEG during anaesthesia are automatically divided into stages. The EEG graphs are also analysed for interfering signal components from the quantity of biosignals of graphs characteristic of intensive EEGs or EEGs which are not performed during anaesthesia. If interfering signal components are identified, the existence of biosignals of graphs characteristic of intensive EEGs or EEGs which are not performed during anaesthesia is verified by artifact analysis in the absence of artifacts, and is not verified if artifacts are identified. | 1. A device for evaluating an electroencephalogram (EEG) from a patient under anesthesia or in intensive care, comprising: a measuring unit having EEG electrodes in a multi-electrode arrangement and which measures an EEG of a patient;artifact sensors configured for detection of shape modification signals correlating with deformation in said EEG electrodes; anda computer configured to perform the steps of establishing parameters from time and/or frequency domains from EEG curve profiles of said EEG measured with said measuring unit,inserting said parameters of said establishing step into multivariate classification functions to automatically classify stages of the EEG,performing a first analysis of said EEG curve profiles which searches for scattering-in signal components, wherein said scattering-in signal components are atypical EEG signal components, wherein atypical bio-signals and artifacts are types of atypical EEG signal components;performing a second analysis on search results of said first analysis which verifies if such search results are one of a) atypical bio-signals, orb) artifacts,wherein if scattering-in signal components are detected by the computer in said first analysis and shape modification signals are not detected by said artifact sensors, the existence of atypical bio-signals in said search results is verified in said second analysis,wherein said existence of atypical bio-signals in said search results is not verified if shape modification signals are detected by said artifact sensors,wherein said computer is further configured to provide an output based on the verification or non-verification outcome useable for display, andwherein said atypical bio-signals are different from said artifacts. 2. The device as claimed in claim 1, further comprising storage means with stored graphical patterns of curve profiles of various bio-origins, wherein said computer undertakes a program-controlled comparison between the EEG curve profiles containing EEG curves as two-dimensional graphics and the stored graphical patterns of the curve profiles of various bio-origins. 3. The device as claimed in claim 2, wherein if the existence of atypical bio-signals in said search results is verified, the computer further analyzes such atypical bio-signals with respect to curve profiles that are typical for epilepsy. 4. The device as claimed in claim 1, wherein the artifact sensors allow measurement of deformation of the EEG electrodes. 5. The device as claimed in claim 4, wherein the artifact sensors are deformation sensors which have a measurable capacitance, wherein a change in capacitance correlates with the deformation of the EEG electrodes. 6. The device as claimed in claim 5, wherein the deformation sensors consist of adjacent connection lines and insulations, respectively constituting a dielectric and arranged between the connection lines, of the multi-electrode arrangement. 7. The device as claimed in claim 1, wherein the EEG electrodes co... |  | A61B005/04 A61B005/0476 A61B005/00 A61B005/0478
US20110166472 | A1 | 2011-07-07 | IMPLANTABLE MEDICAL DEVICE AND METHOD FOR SUCH A DEVICE FOR PREDICTING HF STATUS OF A PATIENT | 2008-08-29 | In an implantable medical device, such as a pacemaker or a cardioverter/defibrillator, and a method for operating such an implantable medical device, heart conditions, such as heart failure, are detected and predicted at an early stage within a patient in whom the medical device is implanted, by monitoring a patient status, for example, HF status, and predicting a worsening of the HF status of the patient and determining a patient status index, wherein a first average and a second average is compared at predetermined sample points of time. A patient status is determined based on this patient status index, wherein a patient status index that has increased substantially monotonously during a first monitoring period is determined to be an indication of an exacerbation of patient status, and in particular, a worsening of heart failure. | 1-28. (canceled) 29. An implantable medical device for monitoring a patient status, comprising: a measurement circuit adapted for in vivo implantation in a patient to acquire electrical signals, representing a relationship between voltage and current selected from the group consisting of impedance and admittance, during consecutive measuring sessions;a computerized processing module supplied with said electrical signals and configured to process said electrical signals to determine a first trend parameter from multiple electrical signals measured during a first period of time, and to determine a second trend parameter from multiple electrical signals measured during a second period of time, said second period of time being substantially longer than said first period of time;a computerized patient status determining module configured to determine a patient status index by comparing respective samples of said first trend parameter and said second trend parameter at predetermined sample points in time; andsaid patient status determining module being configured to determine a patient status from said patient status index and to emit an indication of said patient status at an output of said patient status determining module, said indication indicating an exacerbation of said patient status when said patient status index satisfies a predetermined condition. 30. An implantable medical device as claimed in claim 29 wherein said processing module is configured to determine at least one of said first trend parameter and said second trend parameter by calculating each sample as a composite value of at least two vector configurations represented by said electrical signal, with each of said at least two vector configurations being given a predetermined weight factor. 31. An implantable medical device as claimed in claim 29 wherein said measurement circuit is configured to acquire impedance signals as said electrical signals, and wherein said patient status determining module is configured to count samples for which said first trend parameter is lower than said second trend parameter and to employ, as said predetermined condition indicating exacerbation of said patient status, said patient status index increasing substantially monotonously during a monitoring period. 32. An implantable medical device as claimed in claim 29 wherein said measurement circuit is configured to acquire admittance signals as said electrical signals, and wherein said patient status determining module is configured to count samples for which said first trend parameter is higher than said second trend parameter and to employ, as said predetermined condition indicating exacerbation of said patient status, said patient status index increasing substantially monotonously during a monitoring period. 33. An implantable medical device as claimed in claim 29 wherein said measurement circuit is configured to acquire an impedance signal as said electrical signal, and wherein said patient sta... | - | A61B005/053
US07979996 | B2 | 2011-07-19 | Breast implant selector systems | 2010-02-18 | A breast implant selector system including a breast width selector for selecting breast width input information, a breast tissue type selector for selecting breast tissue type input information in response to breast width input information selected with the breast width selector, and an implant size selector for selecting implant size input information in response to the breast tissue type input information selected with the breast tissue type selector. A result indicator provides a result characterizing at least one suggested breast implant as a function of the input breast width, breast tissue type, and implant size input information. | 1. A breast implant selector system comprising: a breast width selector;a breast tissue type selector, and;a result indicator providing a selected breast implant. 2. The breast implant selector system of claim 1, further comprising a breast implant size selector. 3. The breast implant selector system of claim 2, wherein the breast selector system comprises a body having a plurality of windows and wherein: the breast implant selector comprises a first mechanical slide supported by the body for aligning breast width input information appearing in a first one of the windows with a first pointer;the breast tissue type selector comprises a second mechanical slide supported by the body for aligning breast tissue type input information appearing in a second one of the windows with a second pointer positioned within the second window by the first mechanical slide; andthe implant size selector comprises a third mechanical slide supported by the body for aligning implant size input information appearing within a third one of the windows with a third pointer positioned within the third window by the second mechanical slide. 4. The breast implant selector system of claim 2, wherein: the breast width selector positions the selected breast width input information in a first window on the breast input selector;the breast tissue type selector positions the breast tissue type input information in a second window on the breast implant selector relative to a first pointer controlled by the breast width selector; andthe implant size selector positions the implant size input information within a third window on the breast implant selector relative to a second pointer controlled by the breast tissue type selector. 5. The breast implant selector system of claim 4, wherein: the breast width selector comprises a first mechanical slide having a surface bearing selected breast width information and is movable relative to the first window such that at least some of the selected breast width information is visible through the first window;the breast tissue type selector comprises a second mechanical slide having a surface bearing selected breast tissue type information and is movable relative to the second window such that at least some of the selected breast tissue type information is visible through the second window; andthe implant size selector comprises a third mechanical slide having a surface bearing selected implant size information and is movable relative to the third window such that at least some of the selected implant size information is visible through the third window. 6. The breast implant selector system of claim 5, wherein: the surface of the first mechanical slide further bears the first pointer and the first mechanical slide positions the first pointer within the second window; andthe surface of the second mechanical slide further bears the second pointer and the second mechanical slide positions the second pointer within the third window. 7. The br... | Allergan, Inc. | A61B005/107
US07991457 | B2 | 2011-08-02 | Discrimination of supraventricular tachycardia and ventricular tachycardia events | 2010-10-11 | A method and system for discrimination of supraventricular tachycardia and ventricular tachycardia events. Morphological features points are extracted from normal sinus rhythm (NSR) complexes and used to generate a NSR template. A numerical convolution is performed using the NSR template and the feature points for each sensed NSR to give a NSR filter output. Using a plurality of NSR complexes, a median NSR filter output template is determined, where the median NSR filter output template has a median value for each value in the NSR filter output. The median NSR filter output template is then used during a tachycardia event to distinguish tachycardia events as either ventricular tachycardia events or supraventricular tachycardia events. | 1. A method, comprising: storing a normal sinus rhythm (NSR) output template;sensing cardiac signals including tachycardia complexes;extracting tachycardia feature points from the tachycardia complexes;generating a tachycardia complex output using the NSR output template and the tachycardia feature points for each of the tachycardia complexes;comparing the tachycardia complex output to the NSR output template; andclassifying the tachycardia complexes as either ventricular tachycardia (VT) complexes or supraventricular tachycardia (SVT) complexes using an outcome of the comparison of the tachycardia complex output to the NSR output template. 2. The method of claim 1, further comprising: determining whether a number of the tachycardia complexes classified as the VT complexes exceeds a predetermined threshold; anddeclaring a VT event when the number of the tachycardia complexes classified as the VT complexes exceeds the predetermined threshold. 3. The method of claim 2, further comprising delivering a ventricular tachycardia therapy in response to the VT event being declared. 4. The method of claim 1, further comprising: sensing cardiac signals including NSR complexes; anddetermining the NSR output template using the NSR complexes. 5. The method of claim 4, wherein determining the NSR output template using the NSR complexes comprises: locating NSR feature points on the NSR complexes;generating a NSR template using the NSR feature points;creating a filter impulse response (h(t)) using the NSR template;performing a numerical convolution of the NSR template and the NSR feature points to create a NSR filter output; andcreating the NSR output template using the NSR filter output. 6. The method of claim 5, wherein generating the NSR template comprises generating a NSR template including an average value for each of the NSR feature points. 7. The method of claim 5, further comprising receiving cardiac rate signals and detecting a tachycardia event using the cardiac rate signals, wherein the tachycardia complexes are associated with the tachycardia event. 8. The method of claim 5, further comprising delivering appropriate cardioversion and defibrillation therapy for the classified tachycardia complexes. 9. The method of claim 8, wherein generating the tachycardia complex output comprises performing a numerical convolution of the NSR template with tachycardia feature points. 10. The method of claim 5, further comprising detecting the tachycardia complexes and the NSR complexes, wherein the tachycardia complexes and the NSR complexes are each a QRS-complex. 11. The method of claim 1, wherein sensing the cardiac signals including the tachycardia complexes comprises sensing cardiac signals including the tachycardia complexes and NSR complexes, and further comprising: receiving cardiac signals including NSR complexes;extracting a plurality of NSR feature points from each of the NSR complexes;generating an NSR template using the plurality of NSR feature... | Cardiac Pacemakers, Inc. | A61B005/0464
US07974669 | B2 | 2011-07-05 | Method for measuring glucose concentration in blood using infrared spectroscopy and instrument employing it | 2005-07-26 | The objective of the present invention is to provide a method and instrument for measuring glucose concentration in blood using infrared spectroscopy. Glucose concentration in blood is measured based on an integrated value obtained by measuring an absorption spectrum that includes the wavenumber range of 1020-1040 cm−1, and by integrating the intensity of absorption of the wavenumber range of 1020-1040 cm−1 within the absorption spectrum. Alternatively, a glucose concentration in blood is measured based on an integrated value through measuring an absorption spectrum including the wavenumber range of 1010-1050 cm31 1; obtaining a second-derivative spectrum by calculating a second derivative of the absorption spectrum that includes the wavenumber range of 1010-1050 cm−1 in the absorption spectrum; determining an integration range based on the second derivative spectrum; and then obtaining the integrated value by integrating the intensity of absorption based on this determined integration range. | 1. A method for measuring a glucose concentration in blood, comprising the steps of: measuring an absorption spectrum that includes a wavenumber range of 1020-1040 cm−1 by pressing a forefinger to an ATR prism and receiving the reflected light by said forefinger;obtaining a second derivative spectrum by calculating the second derivative of said absorption spectrum for the wavenumber range 1020-1040 cm−1;determining, based on said second derivative spectrum, two peak points to be used as bases for an integration range, said two peak points being two upward peaks that surround a downward peak in the wavenumber range 1020-1040 cm−1 of said second derivative spectrum;obtaining an integrated value by integrating the absorption intensity in said absorption spectrum using said integration range that corresponds to said determined two peak points; anddetermining the glucose concentration in blood based on a relationship between pre-obtained integrated values and glucose concentrations, and said integrated value obtained from said absorption spectrum. | National University Corporation Chiba University | A61B005/00
US08000773 | B2 | 2011-08-16 | Radioimaging | 2007-10-31 | A method of imaging, including receiving radioactive radiation from a body; reconstructing a 3D SPECT image of a distribution of radiation in at least one voxel of said body; and reconstructing a dynamic change in radiation in said voxel, as an updated image, at a rate of faster than one change per 5 minutes, wherein said reconstructed image is a clinically useful image including a resolution of 10 mm or better for a voxel volume of at least 5 cm in diameter and a contrast to background ratio of radiation of at least 2:1. | 1. A method of imaging, comprising: (a) receiving radioactive radiation from a body;(b) reconstructing a 3D SPECT image of a distribution of radiation in a plurality of voxels that correspond to portions of said body;(c) reconstructing a dynamic change in radiation in said voxels, as an updated image, at a rate of faster than one change per 5 minutes; and(d) administrating a radiopharmaceutical to a patient, wherein said reconstructing at least one of (b) or (c) uses radioactive radiation data collected at a time period overlapping in time with said administration, wherein said reconstructed image is a clinically useful image including a resolution of 10 mm or better for a voxel volume of at least 5 cm in diameter and a contrast target to background ratio of radiation of at least 2:1. 2. A method according to claim 1, wherein said reconstructed dynamic change indicates one or more of the following: a rate of accumulation of a radiopharmaceutical within a voxel, the rate of diffusion across a membrane, the rate of diffusion from a blood capillary to a muscle, the rate of diffusion from a muscle to the blood, and the rate of change of a radiopharmaceutical concentration in a voxel. 3. A method according to claim 1, comprising imaging responsive to said reconstructed dynamic change. 4. A method according to claim 1, wherein said reconstructing at least one of (b) or (c) comprises reconstructing an image of a patient using multiple kinetic parameters, and comprising: (d) measuring the distance between respective kinetic parameters;(e) relating the patient or individual voxels or groups of voxels to existing groups or populations, which are available in a database; and(f) arriving at a decision, regarding the patient or individual voxels or groups of voxels. 5. A method according to claim 4, wherein the existing populations in the database are populations of generally healthy individuals. 6. A method according to claim 4, wherein the existing populations are previous measurements of the same patient. 7. A method according to claim 1, comprising: (e) modifying said administering in response to said reconstructing. 8. A method according to claim 7, wherein administrating comprises administrating a first dose and wherein modifying comprises increasing said dose, by administering an amount at least double thereof. 9. A method according to claim 7, wherein said modifying comprises maintaining a steady state between clearance and breakdown of a radiopharmaceutical, on the one hand, and administration of the radiopharmaceutical, on the other. 10. A method according to claim 9, wherein said radiopharmaceutical is teboroxime. 11. A method according to claim 1, wherein said administrating and said reconstructing are matched so that said reconstructing obtains a time-dependent functional relation between the radiopharmaceutical and a physiology of the patient. 12. A method according to claim 11, wherein said relation comprises one or more of a body cl... | Spectrum Dynamics LLC | A61B005/00
US07988634 | B1 | 2011-08-02 | Adaptive cancellation of a signal component | 2007-01-10 | A cardiac-related signal such as a cardiogenic impedance signal is derived to obtain cardiac information such as stroke volume information that may be used to evaluate cardiac performance and/or other medical conditions. In some aspects detection of the cardiogenic impedance signal involves adaptively cancelling an unwanted component of a sensed signal. For example, in some embodiments a sensed respiratory signal may be subtracted from a thoracic impedance signal to reduce a respiratory component of the thoracic impedance signal. In this way, a more accurate cardiogenic impedance signal may be derived from the resulting signal. | 1. A cardiac device adapted for implant in a patient, comprising: a first sense circuit adapted to obtain a composite signal comprising a cardiac component and a respiratory component;a second sense circuit adapted to obtain a respiratory signal; anda respiratory signal canceller comprising an adder adapted to subtract the respiratory signal from the composite signal to reduce the respiratory component of the composite signal, and an adaptive filter adapted to adaptively filter the respiratory signal before the respiratory signal is subtracted from the composite signal so that the respiratory signal more closely approximates the respiratory component of the composite signal;wherein the adaptive filter is adapted based on at least one prior composite signal that has had a respiratory component reduced through the use of at least one prior respiratory signal obtained via the second sense circuit. 2. A method of deriving a cardiac signal, comprising: obtaining an impedance signal comprising a cardiac component, a respiratory component, and a patient motion component;obtaining a respiratory signal comprising a patient motion component;using the respiratory signal, via a signal canceller, to reduce the respiratory component of the impedance signal and the patient motion component of the impedance signal, wherein reducing the respiratory component of the impedance signal further comprises subtracting the respiratory signal from the impedance signal; andadaptively filtering the respiratory signal before subtracting the respiratory signal from the impedance signal so that the respiratory signal more closely approximates the respiratory component of the impedance signal, wherein the adaptive filtering is based on at least one prior impedance signal that has had a respiratory component reduced through the use of at least one prior respiratory signal. 3. A method of deriving a cardiac signal, comprising: sensing via a first sense circuit to obtain an impedance signal comprising a cardiac component and a respiratory component;sensing via a second sense circuit to obtain a respiratory signal; andcombining, via a combiner, the respiratory signal with the impedance signal to reduce the respiratory component of the impedance signal;wherein the sensing via the second sense circuit comprises sensing at least one of the group consisting of: oxygen saturation, acceleration, blood pressure, and phrenic neural activity, to obtain the respiratory signal. 4. The method of claim 3, further comprising generating a cardiogenic impedance signal from the impedance signal after reduction of the respiratory component. 5. The method of claim 3, further comprising measuring impedance across at least a portion of a thoracic cavity of a patient to obtain the impedance signal. 6. The method of claim 3, wherein the first sense circuit and the second sense circuit are implanted in a patient. 7. The method of claim 3, further comprising processing a signal resulting from the sen... | Pacesetter, Inc. | A61B005/02 A61B005/05
US07975543 | B2 | 2011-07-12 | Method for carrying out isometric exercise regimen | 2010-06-18 | A method for isometric exercise safely reduces resting blood pressure and increases overall cardiovascular health. The method utilizes an apparatus that provides resistance to force and maximizes user/patient comfort. The handle or grip of the apparatus may be squeezed with a force less than the maximum squeeze force of the user, thereby restricting blood flow through contracting muscles and safely increasing blood pressure during exercise. Resting blood pressure is reduced through use of the method. The restricted blood flow reduces localized necrosis due to obstruction of blood supply. The method includes measuring and recording the maximum squeeze force of a user, calculating a fractional force using the duration of exercise or a desired fractional force percentage, and inducing the user to apply the fractional force, a lesser fractional force or no force for a time. | 1. A method for lowering the resting systolic and diastolic blood pressures of a user comprising the following steps: a) measuring a maximum squeeze force (MSF) of a muscle or muscle group of said user;b) inputting an amount of time said user has available (T);c) calculating a fractional squeeze force (FSF) based upon said maximum squeeze force (MSF) and said amount of time said user has available (T);d) directing said user to squeeze to said fractional squeeze force (FSF) for a period of time (T1);e) directing said user to squeeze to a resting squeeze force (RSF) for a second period of time (T2), wherein said resting squeeze force (RSF) is zero or not zero;f) repeating steps (d) and (e); andg) returning to said fractional squeeze force (FSF) for said second period of time (T2). 2. The method of claim 1, further comprising, after said step g), directing said user to a zero squeeze force (ZSF). 3. The method of claim 1, wherein said method allows for the change of said MSF, FSF, RSF, or T during a performance of an exercise. 4. The method of claim 1, wherein said step a) comprises measuring said maximum squeeze force (MSF) of one or both of said user's hands. 5. The method of claim 1, wherein the steps of directing said user comprise directing said user with at least one of audio, visual and tactile prompts. 6. The method of claim 1, wherein said method restricts blood flow and reduces localized necrosis due to obstruction of blood supply. 7. The method of claim 6, wherein said method restricts said blood flow during each said period of time (T1). 8. The method of claim 1, wherein said step f) of repeating steps (d) and (e) comprises repeating said steps (d) and (e) for said amount of time said user has available (T). 9. The method of claim 1, wherein said step f) of repeating steps (d) and (e) comprises repeating said steps (d) and (e) for a set number of repetitions (R). 10. The method of claim 1, wherein said fractional squeeze force (FSF) is variable. 11. The method of claim 1, wherein said muscle or muscle group comprises said user's hand muscles, step (a) comprises measuring said maximum squeeze force (MSF) of said user's hand muscles as a function of time (t) and further comprising recording said maximum squeeze force as a function of time (MSF/t). 12. A method for lowering the resting systolic and diastolic blood pressures of a user comprising the following steps: a) measuring a maximum squeeze force (MSF) of a muscle or muscle group of said user;b) inputting a level of force (LF);c) calculating a fractional squeeze force (FSF) based upon said maximum squeeze force (MSF) and said level of force (LF);d) directing said user to squeeze to said fractional squeeze force (FSF) for a period of time (T1);e) directing said user to squeeze to a resting squeeze force (RSF) for a second period of time (T2), wherein the resting squeeze force (RSF) is zero or not zero;f) repeating steps (d) and (e) for an amount of time (T); andg) returning t... | CardioGrip IPH, Inc. | A61B005/22
US20110172517 | A1 | 2011-07-14 | METHOD FOR DETERMINING INFORMATION USED AS THE BASIS FOR CALCULATING A RADIOTHERAPY TREATMENT PLAN AND COMBINED MAGNETIC RESONANCE IMAGING/PET DEVICE | 2011-01-11 | A method for determining information used as the basis for calculating a radiotherapy treatment plan. In at least one embodiment, the method includes essentially simultaneous capture of PET data and magnetic resonance imaging data using a combined magnetic resonance imaging/PET device and determination of at least one magnetic resonance imaging data set and at least one PET data set from the data; and determination of a distortion-corrected magnetic resonance imaging data set and an attenuation data set from the magnetic resonance imaging data, whereby PET data is taken into consideration during the distortion correction and/or during the determination of the attenuation data set. | 1. A method for determining information used as the basis for calculating a radiotherapy treatment plan, comprising: essentially simultaneously capturing PET data and magnetic resonance imaging data using a combined magnetic resonance imaging/PET device;determining at least one magnetic resonance imaging data set and at least one PET data set from the captured data; anddetermining a distortion-corrected magnetic resonance imaging data set and an attenuation data set from the magnetic resonance imaging data, whereby the PET data is taken into consideration during at least one of the distortion correction determination and the determination of the attenuation data set. 2. The method as claimed in claim 1, wherein a radiotherapy treatment plan is determined from the PET data set, the distortion-corrected magnetic resonance imaging data set and from the attenuation data set. 3. The method as claimed in claim 1, wherein at least one of the PET data is captured after administration of a PET tracer, andthe magnetic resonance imaging data is captured using at least one of at least one recording technique, a BOLD technique, a spectroscopy technique, and recording techniques having a low echo time. 4. The method as claimed in claim 1, wherein, for the distortion correction, the magnetic resonance imaging data set is elastically registered onto the PET data set. 5. The method as claimed in claim 4, wherein the registration occurs taking account of additional parameters describing the positional accuracy of the magnetic resonance imaging data. 6. The method as claimed in claim 1, wherein, in order to determine the attenuation data set, an initial attenuation map is determinable through segmentation of the magnetic resonance imaging data set or registration of the magnetic resonance imaging data set onto an atlas, whereby at least one of attenuation values and density values are assigned to the respective segments, whereupon the attenuation data set is determined through at least one of adaptation and extension of the initial attenuation map. 7. The method as claimed in claim 6, wherein the attenuation map is supplemented from the PET data by anatomical information in those regions not captured, or only captured in poor quality, by the magnetic resonance imaging data set. 8. The method as claimed in claim 6, wherein the initial attenuation map is adapted by way of an iterative method, using the PET data. 9. The method as claimed in claim 6, wherein the adaptation of the initial attenuation map takes place using an ESF method, whereby mask values are determined from the magnetic resonance imaging data. 10. The method as claimed in claim 1, wherein the attenuation data set relating to PET photons is converted into the energy used for the radiotherapy. 11. A combined magnetic resonance imaging/PET device, designed to simultaneously capture magnetic resonance imaging data and PET data, comprising: a control unit designed to essentially simultaneously ca... | Siemens Aktiengesellschaft | A61B005/055
US08909332 | B2 | 2014-12-09 | Method and device for estimating morphological features of heart beats | 2011-01-26 | A method estimates morphological features of heart beats from an ECG signal. Peaks of the R wave of the ECG are detected and classified using a parallel filtering structure. The first branch implements a bandpass filtering with cut off frequencies of about 10 Hz and 35 Hz, enhancing the signal-to-noise ratio (SNR) of the QRS complex. The second branch estimates morphological features of the heart beat from an alternating current (AC) replica of the ECG signal, that may be used to classify the beat and potentially detect arrhythmias. | 1. A method, comprising: filtering a digital replica of an electrocardiogram (ECG) signal with a passband filter with cut-off frequencies of about 10 Hz and 35 Hz, the filtering the digital replica including generating a corresponding passband signal;filtering out a direct current component from said digital replica of the ECG signal, the filtering out the direct current component including generating a corresponding alternating current (AC) signal; anddetecting occurrence of peaks of R waves of the ECG signal by: processing the passband signal with a finite impulse response filter having a pulse response that is linearly increasing, the processing including generating an intermediate signal; anddetecting peaks of R waves at zero-crossings between two consecutive maxima of said intermediate signal. 2. The method of claim 1, further comprising: in response to detecting peaks of R waves of the ECG signal, generating estimations of a morphological feature of heart beats represented in the ECG signal by processing the AC signal, the morphological feature being one of a set consisting of width of QRS complex, height of peaks of R or P waves, and lengths of PR intervals. 3. The method of claim 2, wherein said estimations are generated by processing a replica of said AC signal blanked for an interval of about 50 ms after the occurrence of an R wave peak, according to the Hamilton-Tompkins algorithm. 4. The method of claim 1, wherein filtering out the direct current component from said ECG signal is performed before filtering the AC signal with the passband filter with cut-off frequencies of about 10 Hz and 35 Hz. 5. The method of claim 1, further comprising detecting disconnection from a patient of an electrode configured to detect the ECG signal, the detecting occurrence of peaks including determining that a number of samples of the ECG signal are above or below a useful signal range. 6. A non-transitory computer readable memory medium storing processor instructions configured to cause a processor to execute a method comprising: filtering an electrocardiogram (ECG) signal with a passband filter with cut-off frequencies of about 10 Hz and 35 Hz, the filtering the ECG signal including generating a corresponding passband signal;filtering out a direct current component from said ECG signal, the filtering out the direct current component including generating a corresponding alternating current (AC) signal;detecting occurrence of peaks of R waves of the ECG signal by processing the passband signal; andin response to detecting peaks of R waves of the ECG signal, generating estimations of a morphological feature of heart beats represented in the ECG signal by processing a replica of said AC signal blanked for an interval of about 50 ms after the occurrence of an R wave peak, according to the Hamilton-Tompkins algorithm, the morphological feature being one of a set consisting of width of QRS complex, height of peaks of R or P waves, and lengths of PR inter... | STMicroelectronics S.r.l. | A61B005/0402 A61B005/04 A61B005/0456 A61B005/00
US08992834 | B2 | 2015-03-31 | Blood glucose level measuring apparatus and method, and measurement data management apparatus | 2011-03-30 | A blood glucose level measuring apparatus and measurement data management apparatus are provided which can carry out measurement of the blood glucose level of a plurality of patients relatively rapidly and reliably, while also addressing emergency situations. The blood glucose level measuring apparatus includes a patient identifier, blood glucose level measuring device, a date/time counter, a display, and a controller. The controller controls in a normal measurement mode the cross-checking of patient identification information and a patient data table, and then, if patient identification information is not found, measurement of the blood glucose level is inhibited. The controller also controls in an emergency measurement mode in which carrying out of measurement of the blood glucose level is permitted without acquiring the patient identification information by the patient identifier. | 1. A blood glucose level measuring apparatus comprising: identification means for acquiring patient identification information identifying a patient;blood glucose level measuring means for measuring blood glucose level of the patient;date/time counting means for obtaining date/time information identifying the date and time at which the blood glucose level is obtained by the blood glucose level measuring means;a display configured to display the patient identification information of the patient acquired by the identification means, the blood glucose level of the patient measured by the blood glucose level measuring means, and the date and time information obtained by the date/time counting means indicating the date and time at which the blood glucose level is obtained;a patient data table configured to store the patient identification information;control means for effecting control during: a normal measurement mode to cross-check the patient identification information acquired by the identification means and the patient data table, and, if the patient identification information is found in the patient data table, to permit measurement of the blood glucose level by the blood glucose level measuring means, but if the patient identification information is not found in the patient data table, to inhibit measurement of the blood glucose level; and an emergency measurement mode to permit measurement of the blood glucose level without acquiring the patient identification information by the identification means;changing means for changing the measurement mode from the normal measurement mode to the emergency measurement mode; anda measurement data table in which, after the blood glucose level is obtained in the normal measurement mode, the blood glucose level and the date/time information identifying the date and time at which the blood glucose level is obtained are recorded in an associated relationship with the patient identification information but, in the emergency measurement mode, the blood glucose level and the date/time information are recorded in an associated relationship with mode information indicating the emergency measurement mode, under the control of the control means. 2. The blood glucose level measuring apparatus according to claim 1, further comprising notification means for issuing, where the present mode is the emergency measurement mode, a notification that the present mode is the emergency measurement mode or is not the normal measurement mode. 3. The blood glucose level measuring apparatus according to claim 1, further comprising communication means for determining, regarding each of the blood glucose levels recorded in the measurement data table, the patient identification information, the blood glucose level, the date/time information indicating the date and time at which the blood glucose level is obtained and mode information as one string of transmission data in which a non-recorded item is determined as blank information, a... | Terumo Kabushiki Kaisha | G01N033/00 C12Q001/00 A61B005/15 A61B005/145 A61B005/157 G06F019/00 G01N033/487 G01N035/00
US09095495 | B2 | 2015-08-04 | Device and system for determining, preparing and administering therapeutically effective doses | 2010-02-24 | The present invention relates to a system and method for dispensing a therapeutically effective amount of dosage containing a medicament including an instrument for inputting data from a user, analyzing the inputted data to determine an appropriate amount of medicament to be administered to the user, and a dispenser for sizing and dispensing a therapeutically effective amount of the medicament. The medicament may be in the form of a continuous roll of oral thin film including the medicament. | 1. A system for dispensing an amount of film containing a medicament comprising: a. an instrument for inputting contemporaneously produced user related data from a user;b. a processor for analyzing said inputted contemporaneously produced user related data to determine an appropriate and therapeutically effective amount of medicament required by the user at the time at which the user uses the system;c. an instrument for producing an output signal;d. a housing for storing a continuous roll of film, said film comprising a medicament in a known amount of medicament per unit volume of film;e. an instrument for receiving said output signal and determining an amount of film which includes said appropriate amount of medicament to be administered to said user; andf. a dispenser for sizing and dispensing said amount of film. 2. The system of claim 1, wherein said data comprises manually entered data. 3. The system of claim 1, wherein said data comprises chemical data. 4. The system of claim 3, wherein said chemical data comprises a bodily fluid. 5. The system of claim 4, wherein said bodily fluid comprises saliva, blood, urine, mucous material, tears, perspiration, and combinations thereof. 6. The system of claim 4, wherein said instrument for inputting data from a user comprises a means for accepting said bodily fluid. 7. The system of claim 1, wherein said data comprises information selected from the group consisting of information related to food consumed by said user, information related to food to be consumed by said user, information related to the level of pain experienced by said user, information related to the body temperature of said user, information related to the level of allergic reaction experienced by the user, blood clotting time, prothrombin time, platelet count, and combinations thereof. 8. The system of claim 1, wherein said processor comprises internal memory. 9. The system of claim 8, wherein said memory includes stored data. 10. The system of claim 9, wherein said stored data comprises information related to said user. 11. The system of claim 10, wherein said information related to said user comprises information selected from the group consisting of the user's age, the user's height, the user's weight, user's sex, user's ethnic origin, users medical history, the typical body temperature of the user, the last time medicament was administered to said user, the amount of medicament last administered to said user, maximum allowable dosage of medicament, historical data of medicament administration for the duration of the film cartridge and combinations thereof. 12. The system of claim 9, wherein said processor analyzes said inputted data and said stored data to determine an appropriate amount of medicament to be administered to said user. 13. The system of claim 1, wherein said appropriate amount of medicament to be administered to said user is the amount of medicament necessary to treat a condition experienced by said use... | MONOSOL RX, LLC | G06F017/00 A61B005/00 B65D083/00 B65D083/08 A61J007/00 G06F019/00
US08827925 | B2 | 2014-09-09 | Pricking device and method for taking a blood sample | 2009-05-29 | The invention relates to a pricking device (1) for taking a blood sample, comprising a movable holding device (10) for pricking means (5), a linear guide element (11) for guiding the movable holding device, means (12) for driving the movable holding device and a release device (31) for releasing the pricking movement (6) of the pricking means. When the release device has been manually actuated, the movable holding device can be moved in a translatory manner by the drive means. Said drive means comprise a curved path (20) in which the movable holding means is directly engaged, enabling the pricking device to have a particularly simple structure. | 1. Pricking device for taking a blood sample comprising a moveable holder device attached to a pricking means, a linear guide for guiding the moveable holder device, drive means for driving the moveable holder device and a trigger device for triggering a pricking movement of the pricking means, wherein after manual activation of the trigger device the moveable holder device is configured to be moved translationally by means of the drive means, wherein the drive means have a curved track that the moveable holder device engages directly, wherein the drive means further comprise a control curved track element mounted swivelable about a swivel device that is exterior to the curved track, and wherein the control curved track element is moveable along an arced guide that is mounted exterior to the curved track, wherein the curved track is swivelable about the swivel device and the moveable holder device is moveable translationally. 2. Pricking device according to claim 1, characterized in that the curved track is an endless curved track. 3. Pricking device according to claim 1, characterized in that the curved track is formed oval. 4. Pricking device according to claim 1, characterized in that the curved track has a guiding element inside which the moveable holder device is at least partly arranged and guided. 5. Pricking device according to claim 1, characterized in that the moveable holder device has a curve follower. 6. Pricking device according to claim 1, characterized in that a curve follower of the moveable holder device is moveable only in a peripheral direction along the curved track both on a translational forward movement of the moveable holder device and on a translational return movement of the moveable holder device. 7. Pricking device according to claim 1, characterized in that a curve follower of the moveable holder device is arranged inside a guiding element of a curved track such that the curve follower inside the guiding element is mounted moveable only in a single peripheral direction along the curved track. 8. Pricking device according to claim 1, characterized in that a curve follower of the moveable holder device is arranged inside the curved track in a starting position, and the curved track with regard to the starting position has an inlet area for the curve follower and an outlet area for the curve follower, wherein the inlet area and the outlet area are different from each other. 9. Pricking device according to claim 1, characterized in that the drive means comprises a spring element for storage of energy. 10. Pricking device according to claim 9, characterized in that the spring element comprises a leg spring. 11. Pricking device according to claim 9, characterized in that the spring element is mounted on the swivel device. 12. Pricking device according to claim 1, further comprising a tensioning mechanism including a coil spring. 13. Pricking device according to claim 1, characterized in that the curved track is... | Gerresheimer Regensburg GmbH | A61B005/00 A61B005/15
US08010717 | B2 | 2011-08-30 | Method and system for communication and collaboration between a patient and healthcare professional | 2003-04-17 | Methods and platforms for enhancing collaboration and communication between a patient and his healthcare team are described. A personal health record is created for a patient and maintained by a service provider. The health record is updated with self-monitored or remote device readings. These readings are sent, in a secure format that insures patient privacy, to the service provider and inserted into a health record via a computer connected to the Internet or via a telephone line without the use of a computer, i.e., by directly connecting an intermediate device to a phone outlet. Other health and wellness data may be written to the health record via a computer or via conventional means. By enhancing collaboration between patients and their healthcare teams, patients are more likely to improve their health conditions, particularly chronic conditions, and reduce healthcare costs. | 1. A method of collaboration between a consumer and a healthcare provider comprising: i) connecting a self monitoring device to an intermediate data linking device via a device specific adapter with a specific resistor value;ii) dividing the fixed resistor value of the device specific adaptor by the data linking device resistance to produce an analog voltage which identifies a cable type of the self monitoring device;iii) using the analog voltage to identify the connected self monitoring device and determining the way health data from the self monitoring device will be transmitted,wherein the data linking device transmits a cable type value corresponding to the cable type to a remote database, and the remote database transmits device configuration instructions, based on the cable type, to the intermediate data linking device to configure a multiplexer in the intermediate device to an appropriate output level and appropriate bit rate to enable communication with the self monitoring device;iv) transmitting health data from the self monitoring device to the remote database;v) receiving at the remote database the health data from the self monitoring device;vi) transmitting a second set of health data to the database,wherein the second set of health data is caused to be transmitted by a provider;vi) storing the health data from the health monitoring device and the health data from the provider in a personal health record. 2. The method as recited in claim 1, wherein the personal health record is maintained in the database by a third party. 3. The method as recited in claim 1, further comprising executing an online healthcare data management program to update the personal health record at the database. 4. The method as recited in claim 3, further comprising allowing a healthcare provider to access the personal health record if the consumer has granted authority. 5. The method as recited in claim 4, further comprising enabling the consumer to grant authority to access a personal health record corresponding to the consumer to one or more healthcare providers. 6. A method as recited in claim 1 further comprising pushing data to a consumer, the data originating from a healthcare provider, the data including relevant health data to the consumer. 7. A method of collaboration between a consumer and a healthcare provider comprising: i) connecting a self monitoring device to an intermediate data linking device via a device specific adapter with a specific resistor value;ii) dividing the fixed resistor value of the device specific adaptor by the data linking device resistance to produce an analog voltage which identifies a cable type of the self monitoring device;iii) using the analog voltage to identify the connected self monitoring device and determining the way health data from the self monitoring device will be transmitted;wherein the data linking device transmits a cable type value corresponding to the cable type to a remote database, and the remote d... | Imetribus, Inc. | G06F003/00 G06Q050/00 A61B005/00
US07998087 | B2 | 2011-08-16 | Blood test apparatus and blood test method | 2007-01-31 | A blood test apparatus negatively pressurizes a vicinity of a site to be punctured for collecting blood at an appropriate time without resorting to a special operation. More specifically, a blood test apparatus includes a housing having an opening; a puncturer; a first sensor that detects contact of a front face of the opening with a site to be punctured; a negative pressure generator that negatively pressurizes an inside of the opening; and a blood sensor that collects blood. The negative pressure generator starts when the first sensor detects the contact of the front face of the opening with the site to be punctured. | 1. A blood test apparatus, comprising: a housing with an opening part;a puncturer that is provided inside the opening part;a first sensor that detects contact between a part to be punctured and a front surface of the opening part;a negative pressure generator that creates a negative pressure inside the opening part;a blood sensor that samples blood flowing out from the part punctured with the puncturer after the negative pressure is created inside the opening part by the negative pressure generator; anda measuring circuit that measures a signal obtained from the blood sensor to analyze components in the blood, wherein:the blood sensor is positioned to project from the front surface of the opening part and is mounted for movement in and out of the housing through the opening part;the first sensor is configured to detect that the blood sensor is forced into the opening part by the part to be punctured; andthe negative pressure generator starts when the first sensor detects that the blood sensor is forced into the opening part. 2. The blood test apparatus according to claim 1, wherein the negative pressure generator stops when the first sensor detects a non-contact between the part to be punctured and the front surface of the opening part. 3. The blood test apparatus according to claim 1, wherein the first sensor comprises a mechanical switch provided in the opening part that is pressed when the blood sensor is forced into the opening part by the part to be punctured. 4. The blood test apparatus according to claim 1, wherein the first sensor comprises an electrical switch or an optical switch provided in the opening part that detects an electrical change or an optical change caused when the blood sensor is forced into the opening part by the part to be punctured. 5. The blood test apparatus according to claim 1, further comprising a second sensor that detects a plumpness of the part to be punctured by the negative pressure. 6. The blood test apparatus according to claim 5, wherein the puncturer performs puncturing after the second sensor detects a plumpness of the part to be punctured. 7. The blood test apparatus according to claim 5, wherein the second sensor detects that the blood sensor is forced into the opening part by the plumped up part to be punctured. 8. The blood test apparatus according to claim 1, wherein: the blood sensor comprises:a storage into which blood flowing out from the part punctured with the puncturer is directed;a supply channel, one end of the supply channel communicates with the storage, and into which the blood in the storage flows;a detector which is provided in the supply channel, and in which an electrode system is provided; andan air hole which communicates with an other end of the supply channel,wherein the negative pressure generator creates a negative pressure in the supply channel via the air hole to facilitate an inflow of the blood in the storage to the supply channel. 9. The blood test apparatus accordi... | PANASONIC Corporation | A61B005/00 G01N033/50 G01N001/00 G01N027/26 G01N021/75 C12Q003/00
US08010184 | B2 | 2011-08-30 | Method and apparatus for automatically characterizing a malignancy | 2005-11-30 | A region of interest is automatically evaluated. The automatic evaluation is based on assessments of one or more characteristics. The one or more characteristics of the region of interest are assessed in a plurality of image data sets acquired by a respective plurality of imaging modalities. In some embodiments, the evaluation is based on assessments of one or more characteristics for each region of interest derived from a combination of structural and functional image data. In one embodiment, the set of structural image data is a set of CT image data and the set of functional image data is a set of PET image data. The one or more lesions may be detected in the structural and/or functional image data by automated routines or by a visual inspection by a clinician or other reviewer. | 1. A method for evaluating a region of interest, comprising: executing one more stored routines that, when executed, assess one or more malignancy characteristics in a first image data set acquired using a first imaging modality;executing one more stored routines that, when executed, assess one or more malignancy characteristics in a second image data set acquired using a second imaging modality different from the first imaging modality;executing one more stored routines that, when executed, assess one or more malignancy characteristics in a combined image data set generated using the first image data set and the second image data set; andexecuting one more stored routines that, when executed, evaluate a region of interest identified in one or more of the first image data set, the second image data set, or the combined image data set based on the one or more malignancy characteristics, wherein the automatic evaluation comprises calculating a probability that the region of interest is malignant. 2. The method of claim 1, wherein at least part of the first image data set is acquired using one or more contrast agents. 3. The method of claim 1, wherein the first image data set comprises a contrast-enhanced set of image data and a non-enhanced set of image data. 4. The method of claim 1, wherein at least one of the first or second image data sets includes data acquired using one or more contrast agents. 5. The method of claim 1, wherein the region of interest comprises one of a lesion, a calcification, an organ, or a tumor. 6. The method of claim 1, wherein the one or more malignancy characteristics comprise at least one of a vascular property, a degree of calcification, a solidity, a glucose metabolism, DNA synthesis, hypoxia, an anabolic activity, a catabolic activity, a degree of hypoxia, a presence of a molecular species, or a tissue necrosis. 7. The method of claim 1, wherein the respective first and second imaging modalities comprise a structural imaging modality and a functional imaging modality. 8. The method of claim 1, wherein the respective first and second imaging modalities comprise a first structural imaging modality and a second structural imaging modality. 9. The method of claim 1, wherein the respective first and second imaging modalities comprise a first functional imaging modality and a second functional imaging modality. 10. The method of claim 1, wherein automatically evaluating the region of interest utilizes one or more of a clinical model, a machine learning process, or a priori information. 11. The method of claim 1, further comprising: acquiring the first and second image data sets at least partially concurrently. 12. The method of claim 1, further comprising: calculating a correspondence between the region of interest in the first and second image data sets. 13. The method of claim 1, further comprising: registering the first and second image data sets. 14. The method of claim 13, wherein registering the first a... | General Electric Company | A61B005/055
US08945019 | B2 | 2015-02-03 | System and method for processing and presenting arrhythmia information to facilitate heart arrhythmia identification and treatment | 2011-03-11 | A system and method for presenting information relating to heart data can involve operations including identifying arrhythmia events in physiological data obtained for a living being, receiving human assessments of at least a portion of the arrhythmia events, determining a measure of correlation between the human assessments and the identified events, and selectively presenting information regarding the identified events based on the measure of correlation. The operations can also include identifying atrial fibrillation events in physiological data obtained for a living being, obtaining heart rate data for the living being, and presenting information regarding the heart rate data and duration of the atrial fibrillation events together with a common time scale to pictographically represent heart rate trend with atrial fibrillation burden during a defined time period. | 1. A method comprising: obtaining data associated with multiple arrhythmia events identified, according to a computer implemented process, in a physiological signal for a living being;receiving a human assessment of a portion of the data associated with a corresponding portion of the multiple arrhythmia events identified in the physiological signal;determining that the multiple arrhythmia events identified in the physiological signal, including events not in the human assessed portion of the data, are valid when a threshold of the arrhythmia events identified according to the computer implemented process in the physiological signal in the human assessed portion of the data, match events identified by the human assessment of the human assessed portion of the data; andgenerating information for a report to present the valid arrhythmia events for a defined period of time. 2. The method of claim 1, wherein obtaining the data associated with the multiple arrhythmia events identified according to the computer implemented process, in the physiological signal comprises obtaining ECG data. 3. The method of claim 2, wherein generating the information for the report comprises generating information for a pictographic report presenting on a common time scale heart rate trend in alignment with indications of the valid arrhythmia events. 4. The method of claim 2, wherein generating the information for the report comprises generating information for a pictographic report presenting a range of heart rates and a heart rate average for each of multiple time intervals juxtaposed with an indication of intervals of the multiple time intervals that correspond to the valid arrhythmia events. 5. The method of claim 4, further comprising providing the information over a network for displaying the report. 6. The method of claim 4, wherein generating the information for the report comprises generating information for presenting on the pictographic report an indication of a time interval of the multiple time intervals having a minimum heart rate for the multiple time intervals. 7. The method of claim 6, wherein generating the information for the report comprises generating information for presenting on the pictographic report an indication of a time interval of the multiple time intervals having a maximum heart rate for the multiple time intervals. 8. A system comprising: a mobile monitoring system comprising a sensor to obtain physiological data from a living being, the mobile monitoring system configured to identify multiple arrhythmia events in the physiological data; anda monitoring center in two-way communication with the mobile monitoring system via a network to obtain the physiological data, the monitoring center configured to compare the identified multiple arrhythmia events with a human assessment of a portion of the physiological data associated with a corresponding portion of the multiple arrhythmia events to determine that the multiple identified arrhythm... | Braemar Manufacturing, LLC | A61B005/00 A61B005/0245 A61B005/046 A61B005/044
US10920260 | B2 | 2021-02-16 | Methods and devices for assessment of mitochondrial function | 2009-08-14 | Mitochondrial function is measured. Repetitive or continuous measurements are performed of prompt red fluorescence, emerging from the skin due to PpIX build up, and/or delayed fluorescence of PpIX. An estimate of the rate of PpIX generation is used as an indicator of mitochondrial integrity and ATP availability. Mitochondrial oxygen tension is determined from the delayed fluorescence lifetime of PpIX. When blood supply to the measurement volume is interrupted or reduced, the resulting changes to the mitochondrial oxygen tension allow an estimation of information about the kinetics of oxygen consumption in the mitochondria, such as the maximum rate of oxygen consumption as well as the Michaelis-Menten constant, providing information about the oxygen affinity of the mitochondrial respiratory chain. | 1. A non-invasive method of measuring the lifetime of the first excited triplet-state (TAUT1) of endogenous protoporphyrin IX (PpIX) ex vivo or in vivo in mitochondria in cells in a sample volume of skin tissue of a subject, the method comprising: administering 5-aminolevulinic acid to the skin cells in said sample volume;repetitively or continuously measuring fluorescence of protoporphyrin IX (PpIX) in mitochondria in the skin cells in said sample volume of skin tissue, using a device comprising an excitation light source directed to illuminate said sample volume, a light detector arranged to detect fluorescence from said sample volume, and a pressure pad for applying local pressure on said sample volume;restricting or ceasing the supply of oxygen to the cells in said sample volume of skin tissue by applying local, positive pressure on the tissue to thereby occlude microvessels comprised in said said sample volume of skin;repetitively or continuously measuring the lifetime of the first excited triplet state (TAUT1) of endogenous protoporphyrin IX (PpIX) in mitochondria in cells in said sample volume of skin tissue using said device, whereby at least two measurements are performed during said restricting or ceasing the supply of oxygen to the cells in said sample volume of skin tissue;discontinuing applying local, positive pressure to said sample volume of skin tissue through said pressure pad to thereby discontinue said restricting or ceasing the supply of oxygen to the cells in said sample volume of skin tissue; andrepetitively or continuously measuring the lifetime of the first excited triplet state (TAUT1) of endogenous protoporphyrin IX (PpIX) in mitochondria in cells in said sample volume of skin tissue. 2. The method according to claim 1, wherein multiple measurements of the lifetime of the first excited triplet state (TAUT1) of endogenous protoporphyrin IX (PpIX) in mitochondria in cells in said sample volume of skin tissue are performed to provide information on the maximal oxygen consumption VO2,max and/or the Michaelis-Menten constant P50 of the mitochondrial respiratory chain in said cells in said sample volume of skin tissue. 3. The method according to claim 1, wherein the tissue comprises in vivo skin or organ tissue and wherein oxygen supply to a measurement volume is restricted or reduced by outside pressure on the tissue higher than the venous capillary closing pressure but lower than arterial capillary closing pressure to impede return flow. 4. The method according to claim 1, wherein oxygen supply to a sample volume is restricted or reduced by outside pressure applied to a region including or surrounding the sample volume higher than arterial capillary closing pressure. 5. The method according to claim 2, wherein the same instrument is used for the exertion of local pressure on the microvessels of the tissue and the measurement of the lifetime of the first excited triplet state (TAUT1) of PpIX. 6. The method according to c... | Erasmus University Medical Center Rotterdam | A61B005/00 A61B008/00 A61B010/00 C12Q001/00 G01N033/50 G01N021/64 G01N033/53
US09789252 | B2 | 2017-10-17 | Therapy program modification based on a therapy field model | 2009-01-22 | Techniques for modeling therapy fields for therapy delivered by medical devices are described. Each therapy field model is based on a set of therapy parameters and represents where therapy will propagate from the therapy system delivering therapy according to the set of therapy parameters. Therapy field models may be useful in guiding the modification of therapy parameters. As one example, a processor compares an algorithmic model of a therapy field to a reference therapy field and adjusts at least one therapy parameter based on the comparison. As another example, a processor adjusts at least one therapy parameter to increase an operating efficiency of the therapy system while substantially maintaining the modeled therapy field. | 1. A method comprising: determining, by a processor, a first therapy program that comprises a set of therapy parameters values;generating, by the processor, an algorithmic model of a therapy field based on the first therapy program, the algorithmic model representing where therapy will propagate from a therapy system delivering therapy according to the first therapy program; andautomatically determining, by the processor, a second therapy program that increases an operating efficiency of the therapy system while substantially maintaining the therapy field. 2. The method of claim 1, further comprising controlling, by the processor, the therapy system to deliver therapy to a patient according to the second therapy program. 3. The method of claim 1, wherein the algorithmic model of the therapy field comprises a first algorithmic model of a first therapy field, the method further comprising generating, by the processor, a second algorithmic model of a second therapy field representing where therapy will propagate from the therapy system based on the second therapy program. 4. The method of claim 3, further comprising presenting the first algorithmic model of the first therapy field and the second algorithmic model of the second therapy field to a user. 5. The method of claim 1, wherein automatically determining the second therapy program comprises automatically determining the second therapy program based on at least one of an amplitude-duration curve, a dose-response curve, a strength-duration curve, or a three-dimensional (3D) depolarization field model. 6. The method of claim 5, wherein the at least one amplitude-duration curve, dose-response curve, strength-duration curve, or 3D depolarization field model is configured based on at least one of a patient condition, a desired therapeutic outcome, or a tissue characteristic of a target delivery site. 7. The method of claim 1, wherein the second therapy program increases the operating efficiency of the therapy system by at least one of decreasing power consumption or operating at an efficient amplitude determined based on a voltage multiplier level. 8. The method of claim 1, wherein the algorithmic model of the therapy field comprises a first algorithmic model of a first therapy field, the method further comprising generating a second algorithmic model of a second therapy field based on the second therapy program, wherein substantially maintaining the therapy field comprises maintaining a difference between the first therapy field and the second therapy field below a threshold value, wherein the threshold value defines a maximum allowable change in at least one field characteristic. 9. The method of claim 8, wherein the at least one field characteristic comprises at least one of a centroid, a volume, an amplitude, a width at a defined amplitude, or a charge density. 10. The method of claim 8, wherein the threshold value comprises a weighted threshold of a plurality of field characteristics. ... | Medtronic, Inc. | A61B005/00 A61M005/172 A61N001/372 G06F019/00 A61M005/142 A61N001/36
US08317719 | B2 | 2012-11-27 | Apparatus and method for detecting lung sounds using an implanted device | 2011-04-26 | Adventitious lung sounds indicative of lung congestion are detected using an implantable sensor. The sensor is adapted to be positioned adjacent to a pulmonary system and to output signals indicative of lung sounds in response to pulmonary system activity. A controller receives the signals and processes the signals to detect the presence of adventitious lung sounds. A respiratory cycle sensor operating in conjunction with the lung-sound sensor enables classification of an adventitious lung sound according to its time occurrence within the respiratory cycle. Posture sensing in conjunction with lung-sound sensing provides valuable additional information as to the severity of the lung congestion. | 1. A system, comprising: an implantable housing;a sensor adapted for ambulatory operation in a patient and adapted to be positioned adjacent to a pulmonary system of the patient, the sensor adapted to output signals indicative of lung sounds;filtering circuitry provided at the housing and adapted to filter the sensor output signals by removing signal content unrelated to adventitious lung sounds;detection circuitry provided at the housing and adapted to receive filtered sensor output signals from the filtering circuitry, the detection circuitry further adapted to detect presence of adventitious lung sounds based on a comparison between the filtered sensor output signals and criteria indicative of adventitious lung sounds;a memory provided at the housing and configured to store at least data indicative of adventitious lung sounds detected by the detection circuitry; anda processor provided at the housing and coupled to the detection circuitry and the memory, the processor configured to organize the adventitious lung sounds data as log entries in the memory. 2. The system of claim 1, wherein the processor is configured to record data as log entries in the memory only in response to detection of adventitious lung sounds by the detection circuitry. 3. The system of claim 1, wherein the processor is configured to record data as log entries in the memory on a continuous basis. 4. The system of claim 1, comprising communications circuitry configured to effect communications between the processor and an external device. 5. The system of claim 1, comprising communications circuitry configured to effect communications between the processor and an external device, the processor configured to transmit log entries stored in the memory to the external device in response to a playback command. 6. The system of claim 1, comprising communications circuitry configured to effect communications between the processor and an external device, the external device comprising a user interface and the processor configured to transmit log entries stored in the memory to the external device in response to a playback command for presentation on the user interface. 7. The system of claim 1, wherein the detection circuitry is further adapted to determine severity of detected adventitious lung sounds, and the processor is further configured to include data indicative of detected adventitious lung sounds severity in the log entries. 8. The system of claim 1, comprising an implantable posture sensor coupled to the processor, wherein the processor is further configured to include data indicative of patient posture in the log entries. 9. The system of claim 1, comprising an implantable respiratory cycle sensor coupled to the processor, wherein the processor is further configured to detect portions of the respiratory cycle based on a respiratory cycle signal produced by the respiratory cycle sensor and to record the data as log entries in the memory only during a specific por... | Cardiac Pacemakers, Inc. | A61B005/08 A61B007/00
US07987099 | B2 | 2011-07-26 | Dental data mining | 2004-02-27 | Systems and methods are disclosed providing a database comprising a compendium of at least one of patient treatment history; orthodontic therapies, orthodontic information and diagnostics; employing a data mining technique for interrogating said database for generating an output data stream, the output data stream correlating a patient malocclusion with an orthodontic treatment; and applying the output data stream to improve a dental appliance or a dental appliance usage. | 1. A computer implemented method, comprising: storing in a database data related to each of a plurality of dental patient treatment histories, each including: an initial data set representing teeth of each dental patient prior to treatment;an intended dental treatment outcome data set for each dental patient; andan actual dental treatment outcome data set for each dental patient;a computer clustering the data into clusters based on at least one of a number of parameters including initial physical dental condition, initial diagnoses, dental treatment parameters, intended dental treatment outcomes, actual dental treatment outcomes, appliance design, manufacturing protocol, clinician, clinician geography, clinician training, size and nature of clinician's practice, and patient demographics;the computer modeling discrepancies between the intended dental treatment outcome data sets and the actual dental treatment outcome data sets within a particular cluster;the computer correlating the modeled discrepancies to one or more of treatment approach, appliance design, and manufacturing protocol within the particular cluster; andthe computer providing the correlation as feedback for optimizing the one or more of initial physical dental condition, initial diagnoses, dental treatment parameters, intended dental treatment outcomes, actual dental treatment outcomes, appliance design, manufacturing protocol, clinician, clinician geography, clinician training, size and nature of clinician's practice, and patient demographics. 2. The method of claim 1, further comprising the computer generating one or more data sets associated with one or more parameters of a plurality of appliances having geometries selected to progressively reposition the teeth, wherein the appliances comprise polymeric shells having cavities and wherein the cavities of successive shells have different geometries shaped to receive and resiliently reposition teeth from one arrangement to a successive arrangement. 3. The method of claim 2, wherein the plurality of appliances includes a sequence of configurations of braces, the braces including brackets and archwires. 4. The method of claim 2, wherein the plurality of appliances includes a sequence of polymeric shells manufactured by fitting polymeric sheets over positive models corresponding to the teeth of the new patient. 5. The method of claim 2, wherein the plurality of appliances includes a sequence of polymeric shells manufactured from digital models. 6. The method of claim 2, wherein one of the plurality of appliances is a positioner for finishing and maintaining teeth positions. 7. The method of claim 2, further comprising: the computer comparing an actual effect of the plurality of appliances with an intended effect of the plurality of appliances; andthe computer identifying one of the plurality of appliances as an unsatisfactory appliance if the actual effect of one of the plurality of the appliances is more than a threshold differ... | Align Technology, Inc. | G06Q010/00 G06Q050/00 A61B005/00 G06F019/00 A61C003/00
US08357089 | B2 | 2013-01-22 | Method and apparatus for determining familial risk of disease | 2011-04-27 | Personal and family health history information can be used to assess familial risk of disease. For example, information can be collected about the disease history of a person and the person's first- and second-degree relatives and then analyzed to determine the familial risk of common diseases such as coronary heart disease, stroke, type 2 diabetes, and colorectal, breast, and ovarian cancer. Assessed familial risk of disease can then be used by researchers to better estimate the contribution of personal history and family history to the etiology and natural history of a disease of interest, and by consumers and health professionals to determine recommendations for disease management, prevention and screening that are personalized and targeted to the familial risk. Other embodiments are also described and claimed. | 1. A computerized method for determining the extent to which personal and family health histories play a role in developing a disease of interest in a particular subject, the method comprising: accessing, by a computer system, the particular subject's stored, personal health history of a disease of interest and one or more indicator diseases, and family health history of the disease of interest and one or more indicator diseases; anddetermining, by the computer system, the subject's assigned level of familial risk of the disease of interest by recognizing familial patterns of disease using a stored array of elements, wherein each element of the array gives a predetermined level of familial risk for the disease of interest corresponding to a different combination of a personal disease history scenario and a familial disease history scenario. 2. The method of claim 1 further comprising: compiling, by the computer system, clarifying statements that clarify or further explain the assigned level of familial risk of the disease of interest, wherein the compiled clarifying statements correspond to the same element of the array that gave the assigned level of familial risk. 3. The computerized method of claim 1, wherein said determining the subject's assigned level of familial risk of the disease of interest comprises: indexing into the stored array of elements using a plurality of items taken from the subject's accessed personal and family health histories, to find one or more elements that match said plurality of items,wherein the items taken from the subject's accessed personal and family health histories include (a) whether any first- or second-degree relatives of the subject have developed the disease of interest, (b) whether any first- or second-degree relatives have developed an indicator disease, other than the disease of interest, associated with an increased risk of developing the disease of interest, and (c) for any first- or second-degree relative that developed the disease of interest or indicator disease, information comprising (i) an age of onset at which the disease of interest or indicator disease developed, (ii) a number of first-degree relatives of the subject that developed the disease of interest or indicator disease, and (iii) a number of second-degree relatives of the subject that developed the disease of interest or indicator disease. 4. An article of manufacture comprising: a machine-readable medium having instructions stored therein which program a computer system to access a particular subject's stored personal health history of a disease of interest and one or more indicator diseases, and family health history of the disease of interest and one or more indicator diseases, recognize familial patterns of disease to determine an assigned level of familial risk of the disease of interest for the particular subject based on having accessed the subject's stored personal and family histories, and present the assigned level of risk... | - | A61B005/00
US07991448 | B2 | 2011-08-02 | Method, apparatus, and system for removing motion artifacts from measurements of bodily parameters | 2006-04-21 | A method for removing motion artifacts from devices for sensing bodily parameters and apparatus and system for effecting same that includes analyzing segments of measured data representing bodily parameters and possibly noise from motion artifacts. Each data segment is frequency analyzed to determine up to three candidate peaks for further analysis. Up to three candidate frequencies may be filtered and various parameters associated with each candidate frequency are calculated. A pulse-estimate input may also be accepted from an external source. The best frequency, if one exists, is determined by arbitrating the candidate frequencies and the pulse-estimate input using the calculated parameters according to predefined criteria. If a best frequency is found, a pulse rate and SpO2 may be output. If a best frequency is not found, other, conventional techniques for calculating pulse rate and SpO2 may be used. | 1. A method of removing motion artifacts, comprising: transforming a plurality of electrical signals representative of a plurality of attenuated light signals into frequency domain data;identifying a plurality of candidate peaks from the frequency domain data;eliminating candidate peaks from the plurality of candidate peaks such that no two of the plurality of candidate peaks comprise harmonics of one another;filtering each of the plurality of candidate peaks;accepting a pulse-estimate input;developing selection parameters associated with each of the plurality of candidate peaks and the pulse-estimate input; andselecting a best frequency from at least some of the plurality of candidate peaks and the pulse-estimate input by employing at least some of the selection parameters. 2. The method of claim 1, wherein selecting the best frequency comprises analyzing each of the plurality of candidate peaks and the pulse-estimate input with respect to at least some of the selection parameters to find the best frequency. 3. The method of claim 1, wherein identifying the plurality of candidate peaks further comprises: assigning a largest power amplitude as a primary candidate peak;assigning a next largest power amplitude as a secondary candidate peak; andassigning a previous non-zero pulse rate as a tertiary candidate peak if the previous non-zero pulse rate is neither the primary candidate peak nor the secondary candidate peak. 4. The method of claim 1, wherein transforming the plurality of electrical signals is performed using a fast Fourier transform, a periodogram, a correlogram, an autoregressive methods, Prony's method, minimum variance methods, maximum likelihood methods, a discrete cosine transform, a wavelet transform, a discrete Hartley transform, or a Gabor transform. 5. he method of claim 1, further comprising conditioning the plurality of electrical signals to reduce spectral leakage prior to the transforming act. 6. The method of claim 1, wherein the filtering comprises using a narrow band filter;using a narrow band filter with a variable center frequency;using one of n narrow band filters to mask influence of candidate frequencies not under evaluation; orusing a narrow band filter, wherein filter coefficients are generated and adjusted so that a center frequency of the narrow band filter is approximately a center frequency associated with each of the candidate peaks. 7. The method of claim 1, wherein the selection parameters include at least one of: pulse width variability; SpO2 variability; pulse window SpO2; pulse peak amplitude variability; pulse rate history percentage; window pulse rate; and pulse window confidence. 8. The method of claim 1, wherein the selection parameters include at least one of: pulse width variability calculated as a sum of absolute differences between individual pulse widths and an average pulse width normalized by the average pulse width;SpO2 variability calculated as a sum of absolute difference between indiv... | Philips Electronics North America Corporation | A61B005/1455 A61B005/02
US20110172510 | A1 | 2011-07-14 | RAPID DELIVERY AND/OR WITHDRAWAL OF FLUIDS | 2011-01-13 | The present invention generally relates to systems and methods for delivering and/or withdrawing a substance or substances such as blood or interstitial fluid, from subjects, e.g., from the skin and/or from beneath the skin. In one aspect, the present invention is generally directed to devices and methods for withdrawing or extracting blood from a subject, e.g., from the skin and/or from beneath the skin, using devices containing a fluid transporter (for example, one or more microneedles), and a storage chamber having an internal pressure less than atmospheric pressure prior to receiving blood. In some cases, the device may be self-contained, and in certain instances, the device can be applied to the skin, and activated to withdraw blood from the subject. The device, or a portion thereof, may then be processed to determine the blood and/or an analyte within the blood, alone or with an external apparatus. For example, blood may be withdrawn from the device, and/or the device may contain sensors or agents able to determine the blood and/or an analyte suspected of being contained in the blood. Other aspects of the present invention are directed at other devices for withdrawing blood (or other bodily fluids, e.g., interstitial fluid), kits involving such devices, methods of making such devices, methods of using such devices, and the like. | 1. A device for withdrawing a fluid from the skin and/or from beneath the skin of a subject, the device comprising: a reversibly deformable structure;a fluid transporter fastened to a deformable portion of the deformable structure; anda storage chamber for receiving a fluid withdrawn from the subject via the fluid transporter,wherein, when the device is applied to the surface of the skin of a subject and the structure is deformed, the fluid transporter is driven into the skin of the subject. 2. The device of claim 1, wherein the reversibly deformable structure has a concave or convex shape. 3. The device of claim 1, wherein the fluid transporter comprises one or more microneedles. 4. The device of claim 3, wherein at least some of the microneedles are solid. 5. The device of claim 3, wherein at least some of the microneedles are hollow. 6. The device of claim 1, wherein the reversibly deformable structure spontaneously returns to its original shape when a force is applied then released. 7. (canceled) 8. The device of claim 1, wherein the reversibly deformable structure comprises a metal. 9. The device of claim 1, wherein the storage chamber has an internal pressure less than atmospheric pressure prior to receiving the fluid. 10. The device of claim 1, wherein the fluid withdrawn from the subject comprises blood. 11-25. (canceled) 26. A device for delivering to and/or withdrawing a fluid from the skin and/or beneath the skin of a subject, the device comprising: a plurality of skin insertion objects for insertion into the skin of a subject, having a pre-deployed position and a deployed position; anda reversibly deformable structure, operably linkable to the plurality of skin insertion objects, the reversibly deformable structure switchable from a first stable configuration, through an unstable configuration, to a second stable configuration, wherein in the first stable configuration, the skin insertion objects are not contactable with the skin of the subject, and in the second stable configuration, the skin insertion objects are insertable in the skin of the subject. 27-37. (canceled) 38. A device for delivering to and/or withdrawing a fluid from the skin and/or beneath the skin of a subject, the device comprising: a plurality of skin insertion objects for insertion into the skin of a subject, having a pre-deployed position and a deployed position, each of the skin insertion objects protruding from a base and defining a length from the base, and the plurality of skin insertion objects defining an average length of no more than 1,000 microns; anda triggering mechanism able to move the skin insertion objects a fully pre-deployed position to a fully deployed position with a force sufficient to insert the plurality of skin insertion objects into or through the skin to an average depth of at least 60% the average length of the plurality of skin insertion objects. 39. The device of claim 38, wherein the depth of insertion is at least 70% th... | Seventh Sense Biosystems, Inc. | A61B005/157 A61B005/15 A61M005/00
US20110190658 | A1 | 2011-08-04 | PORTABLE SOUND SOURCE REPRODUCING APPARATUS FOR TESTING HEARING ABILITY AND METHOD USING THE SAME | 2011-01-27 | A method of testing hearing ability using a sound source reproducing apparatus, the method comprises outputting at least one test sound representing at least one frequency band, acquiring a response of a testee to a degree of audibility of the at least one test sound, and testing hearing ability of the testee in the at least one frequency band corresponding to each of the at least one test sound, respectively, according to the response of the testee. | 1. A method of testing hearing ability using a sound source reproducing apparatus, the method comprising: outputting at least one test sound which represents at least one frequency band;acquiring a response of a testee to a degree of audibility of the at least one test sound; andtesting hearing ability of the testee in the at least one frequency band corresponding to each of the at least one test sound, respectively, according to the response of the testee. 2. The method of claim 1, wherein the outputting of the at least one test sound comprises outputting at least one monosyllable which represents at least one of a low frequency band, an intermediate frequency band, and a high frequency band. 3. The method of claim 1, wherein the outputting of the at least one test sound comprises outputting the at least one test sound by increasing or decreasing a volume level of the at least one test sound according to the response of the testee to a degree of audibility of a test sound initially output in the acquiring of the response of the testee. 4. The method of claim 3, wherein the outputting of the at least one test sound comprises outputting another test sound when the increased or decreased volume level of the at least one test sound exceeds a test range. 5. The method of claim 1, wherein the outputting of the at least one test sound comprises outputting the at least one test sound in at least one of an order that is selected by the testee and an order that is automatically selected. 6. The method of claim 1, further comprising displaying a result of the testing of the hearing ability of the testee. 7. The method of claim 1, further comprising correcting a signal which reproduces a sound source using hearing characteristics of the testee. 8. The method of claim 7, wherein the correcting of the signal comprises correcting an amplification gain in the at least one frequency band according to the hearing characteristics of the testee. 9. The method of claim 1, wherein the acquiring of the response of the testee comprises acquiring the response of the testee based on information about whether the at least one test sound in the at lease one frequency band is heard or a lowest volume level at which the at least one test sound in the at lease one frequency band is audible. 10. The method of claim 1, wherein the acquiring of the response of the testee comprises acquiring the response of the testee to a degree of audibility of a test sound output from another sound source reproducing apparatus connected to the sound source reproducing apparatus. 11. A non-transitory computer-readable recording medium having embodied thereon a program for executing a method of testing hearing ability using a sound source reproducing apparatus, the method comprising: outputting at least one test sound which represents at least one frequency band;acquiring a response of a testee to a degree of audibility of the at least one test sound; andtesting hearing ability of the ... | SAMSUNG ELECTRONICS CO., LTD. | A61B005/00
US08838200 | B2 | 2014-09-16 | Magnetic resonance imaging apparatus and method using squid detection and field-cycling | 2009-06-04 | There is described an MRI system in which the detection of the NMR signal is performed by a resonant input at a median field range above 100 gauss and where the main field is cycled to a low field of below 50% of the resonant frequency after the excitation of the NMR signal for a period sufficient to develop differences in magnetisation (T1). The advantage of this system is that images can be generated at much lower field intensities than prior art systems and is able to detect abnormalities in tissue such as cancerous tissues in a patient. | 1. A Magnetic Resonance Imaging (MRI) apparatus including first and second coils arranged substantially facing one another, a resonant input circuit configured to excite a nuclear magnetic resonance (NMR) signal, a control system configured to induce by the coils a magnetic field at a main field level of 100 to 1000 gauss and to cycle the field to a low field level of below 50% of the main field level after the excitation of the NMR signal, for a time period which develops differences in magnetisation, and, after the time period which develops differences in magnetisation, to return the magnetic field to the main field level to allow the NMR signal to be detected, and a Superconducting Quantum Interference Device (SQUID) coupled to the resonant input circuit for detecting the generated NMR signal. 2. The MRI apparatus according to claim 1, wherein the main field level is 150 gauss. 3. The MRI apparatus according to claim 1, wherein the low field time period is between 0.1 to 3 seconds. 4. The MRI apparatus according to claim 1, wherein the first and second coils are a split pair of superconductive coils or superconductive planar windings for generating the magnetic field. 5. The MRI apparatus according to claim 4, wherein the first and second coils are enclosed in a low Johnson noise cryostat made from non-metallic materials. 6. The MRI apparatus according to claim 4, wherein the first and second coils are cryo-cooled. 7. The MRI apparatus according to claim 1, wherein the apparatus has at least one open side. 8. The MRI apparatus according to claim 1, wherein the control system is operable to apply a first radio frequency (RF) pulse during a first cycle of the main field level and a second RF pulse during a second cycle of the main field level, thereby to generate a spin echo in particles in the field. 9. A method of Magnetic Resonance Imaging (MRI), comprising the steps of: exciting a nuclear magnetic resonance (NMR) signal with a resonant input circuit in a magnetic field at a main field level of 100 to 1000 gauss;cycling the magnetic field to a low field level of below 50% of the main field level after excitation of the NMR signal, for a time period which develops difference in magnetisation;after the time period which develops differences in magnetisation, returning the magnetic field to the main field level and detecting the NMR signal; wherein the NMR signal is detected by a Superconducting Quantum Interference Device (SQUID) coupled to the resonant input circuit. 10. The MRI method according to claim 9, wherein the main field level is 150 gauss. 11. The MRI method according to claim 9, wherein the time period of the low field level is less than 10 seconds. 12. The MRI method according to claim 11, wherein the time period of the low field level is between 0.1 to 3 seconds. 13. The MRI method according to claim 9, wherein the magnetic field at the low field has an intensity of 10% of the magnetic field level. 14. The MRI method... | - | A61B005/05
US20110184302 | A1 | 2011-07-28 | MEDICAL DETECTION DEVICE FOR THE DETECTION OF SLEEP APNEA AND/OR SLEEP HYPOPNEA | 2009-01-30 | A medical detection device for detecting breathing disruptions during sleep includes a fastening arrangement for attaching a detecting arrangement to the human body, having at least one microphone for detecting breathing sounds and a logic arrangement configured to evaluate the breathing sounds. | 1-10. (canceled) 11. A medical detection device for detecting breathing disruptions during sleep, comprising: a detecting arrangement having at least one microphone for detecting breathing sounds and having a logic arrangement configured to evaluate the breathing sounds; anda fastening arrangement for securing the detecting arrangement to the human body. 12. The detection device of claim 11, wherein the fastening arrangement includes an adhesive tape. 13. The detection device of claim 11, wherein the logic arrangement is configured to evaluate the breathing sounds in terms of occurrence of at least one of an apnea and a hypopnea lasting longer than a minimum period of time. 14. The detection device of claim 13, wherein the logic arrangement is configured to consider cardiac activity, in particular the heart rate, to perform a plausibility check of breathing disruption, in particular cessation of breathing. 15. The detection device of claim 13, wherein the logic arrangement is configured to monitor the cardiac activity on the basis of heart sounds detected via the microphone. 16. The detection device of claim 13, wherein the logic arrangement is configured to count the breathing disruptions verified by a plausibility check lasting a minimum period of time. 17. The detection device of claim 11, wherein an output arrangement is assigned to the logic arrangement for outputting an evaluation result. 18. The detection device of claim 17, wherein the output arrangement is configured to display an evaluation result based on an electrochemical reaction. 19. The detection device of claim 11, further comprising: a voltage source, including at least one capacitor. 20. The detection device of claim 11, wherein the microphone is situated so that in the case of a detection arrangement attached to the body, the microphone rests directly on the skin. 21. The detection device of claim 11, wherein the microphone is situated so that in the case of a detection arrangement attached to the body, the microphone rests directly on the neck. 22. The detection device of claim 11, wherein the microphone is situated so that in the case of a detection arrangement attached to the body, the microphone rests directly on at least one of the neck close the carotid artery and the thorax. | - | A61B005/08
US07996059 | B2 | 2011-08-09 | Esophagus imaging enhancement device | 2006-03-08 | A device for enhancing visualization of an esophagus when imaged by a visualization system includes a structure including material that is clearly visible when imaged by the visualization system. The structure is arranged, when inserted into the esophagus, to expand so as to conform to an inner surface of the esophagus in order to enhance a visualization quality of the surface when imaged by the visualization system. A cord attached to the structure is arranged to extend out of the esophagus so as to assist a removal of the device from the esophagus. | 1. A system for treating a patient, comprising: a marker device comprising a structure configurable to form a hollow tubular shape having a proximal end and a distal end, the structure having an opening in the proximal end and the distal end, that is arranged, when inserted into an esophagus of the patient, to expand so as to conform with an inner surface of the esophagus in order to enhance a visualization quality of the surface when imaged by a visualization system, the marker device comprising one or more first position sensors attached to the structure;one or more second position sensors adapted to be arranged in the patient at a location which is separate from the location of the marker device;the visualization system arranged to image at least the esophagus and the location of the one or more second position sensors, and a catheter for treating the patient by performing a medical procedure, wherein the catheter is configured to be inserted into a heart of the patient for performing the medical procedure in the heart. 2. The system according to claim 1, wherein the structure comprises material that is clearly visible when imaged by the visualization system. 3. The system according to claim 1, wherein the visualization system comprises an imaging system operative to image the esophagus, and wherein the structure comprises at least one of a metallic wire grid, a compressible coil, a spring and a flexible mesh tube. 4. The system according to claim 1, wherein the visualization system comprises a mapping system operative to track respective positions of the one or more first and second position sensors so as to calculate position coordinates of the one or more first and second position sensors. 5. The system according to claim 4, wherein the mapping system comprises at least one of a magnetic position tracking system and an impedance-based position tracking system. 6. The system according to claim 4, wherein the visualization system comprises an imaging system operative to image the esophagus in addition to the mapping system, and wherein the visualization system is arranged to register the position coordinates of the one or more first and second position sensors will images produced by the imaging system and to jointly display the position coordinates and the images to a physician. 7. The system according to claim 1, wherein the visualization system is arranged to determine relative positions of the catheter and the esophagus. 8. The system according to claim 7, wherein the visualization system is arranged to detect an alert condition related to the procedure responsively to the relative positions and to alert a physician when the alert condition is detected. 9. The system according to claim 1, wherein the marker device comprises a cord attached to the structure, which is arranged to extend out of the esophagus so as to assist a removal of the marker device from the esophagus. 10. The system according to claim 1, wherein the length of ... | Biosense Webster, Inc. | A61B005/05 A61B018/04 A61H001/00
US08010187 | B2 | 2011-08-30 | Three-dimensional impedance imaging device | 2009-01-23 | In a method of electrical impedance tomography (EIT), a mediating fluid provides electrical contact between the electrodes of an EIT device and the skin of a body part to be examined. The height of the fluid is raised or lowered between impedance measurements, enabling tomographic images of the tissue under examination to be resolved mathematically for subsequent viewing. Tomographic planes are isolated by calculating differences between Cartesian models generated from impedance values measured at the plane of interest and at an adjacent plane. | 1. A method of generating a series of tomographic images of a tissue sample, the tissue sample being part of a patient, using an imaging apparatus including a tank having a plurality of electrodes exposed around an interior surface of the tank; an electrically-conductive mediating fluid in the tank in an amount such as to contact the plurality of electrodes; a signal generating means for generating an electrical analog signal; a switching means for electrically and selectively connecting each of the plurality of electrodes individually to the signal generating means such that the electrical analog signal may be driven to the each of the plurality of the electrodes; and at least one computer arranged to perform mathematical calculations, said method comprising the steps of: (a) placing the tissue sample into the tank;(b) connecting one electrode to electrical ground, the electrode so connected being a grounded electrode;(c) adjusting the amount of mediating fluid in the tank to attain a fluid level;(d) connecting the signal generating means to an electrode that is not the grounded electrode by means of the switching means, the electrode so connected being an active electrode;(e) driving the analog signal to the active electrode while monitoring one or both of voltage and current at each of the plurality of electrodes so as to obtain measured values of the one or both of voltage and current at each of the plurality of electrodes;(f) calculating an impedance value associated with the each of the plurality of electrodes from the measured values of one or both of voltage and current;(g) repeating said steps (d) through (f) for a number of iterations such that no one electrode of the plurality of electrodes is connected to the signal generating means during more than one of the iterations and so as to generate a set of impedance values that includes the impedance values of said step (f), and associating the fluid level with the set of impedance values;(h) repeating said steps (c) through (g) for another number of iterations so as to create a group of unique fluid levels and a group of sets of impedance values, each of the sets of impedance values being associated with one of the unique fluid levels, the unique fluid levels being identifiable in an order from greater to smaller;(i) for each of the unique fluid levels, calculating an impedance map of modeled impedance values from the set of impedance values associated with the each of the unique fluid levels and associate the impedance map with the each of the unique fluid levels, the modeled impedance values being calculated by a numerical modeling algorithm and each of the modeled impedance values being mapped uniquely to a node of a Cartesian mesh, the Cartesian mesh being common to all impedance maps so calculated; and(j) for each of the unique fluid levels except the smallest unique fluid level, calculate an impedance image map by performing a matrix subtraction of the impedance map associated with ... | The Trustees of the Stevens Institute of Technology | A61B005/05
US07975390 | B2 | 2011-07-12 | Method and apparatus for determining flare on foot and shoe-last | 2009-02-11 | A method and apparatus for determining the critical foot and shoe-last dimensions and variables is provided. The apparatus includes a surface for a foot to stand on, a mechanism to determine the axis passing through heel centerline, a mechanism to determine the foot or shoe last width measurement, a mechanism to determine the axis passing through center of the foot (or last) width, a mechanism to determine the mid-foot height and a mechanism to determine heel width. Based on the above mentioned mechanisms, the apparatus can determine the required dimensions and the curvature of a person's foot, called the flare angle, and as well as the curvature of a shoe-last so that footwear fitting can be improved. | 1. Apparatus for determining the flare of an object, comprising: (a) means for determining a first centerline extending from a first end of said object,(b) means for determining a second centerline extending from a second end of said object, and(c) means for determining the flare of said object by the angle between said first and second centerlines, wherein the flare of said object is a longitudinal curvature of said object. 2. Apparatus as claimed in claim 1 wherein said object is a foot or a shoe-last and said first and second ends are respectively a heel end and a toe end and first and second centerlines are respectively a heel centerline and a toe centerline. 3. Apparatus as claimed in claim 1 wherein said means for determining said first centerline comprises a first pair of touch probes adapted to contact opposing sides of the first end of said object at a first location, and a second pair of touch probes adapted to contact opposing sides of the first end of said object at a second location wherein said first and second locations are spaced apart by a distance in the direction of said first centerline. 4. Apparatus as claimed in claim 3 wherein means are provided to adjust the distance by which said locations are spaced apart. 5. Apparatus as claimed in claim 1 wherein said means for determining said second centerline comprises a pair of touch probes adapted to move laterally with respect to said object and to contact opposing sides of said second end of said object. 6. Apparatus as claimed in claim 1 wherein said means for determining said first centerline comprises a first pair of touch probes adapted to contact opposing sides of the first end of said object at a first location, and a second pair of touch probes adapted to contact opposing sides of the first end of said object at a second location, said first and second locations being spaced apart in the direction of said first centerline, wherein said means for determining said second centerline comprises a pair of touch probes adapted to contact opposing sides of said second end of said object, and wherein means are provided for pivotal movement between said means for determining the first centerline and said means for determining the second centerline. 7. Apparatus as claimed in claim 6 wherein a display is provided for indicating the angular separation between said first centerline and said second centerline. 8. Apparatus as claimed in claim 6 wherein a display means is provided to indicate when said touch probes are in contact with said object. 9. Apparatus for determining the flare of an object, comprising: (a) means for determining a centerline extending from a first end of said object, and (b) means for determining a flare ratio based on the perpendicular distances from said centerline to first and second locations on opposing sides of said object, wherein the flare of said object is a longitudinal curvature of said object. 10. Apparatus as claimed in claim 9 wherein said... | The Hong Kong University of Science and Technology | A43D001/00 A61B005/107
US08007450 | B2 | 2011-08-30 | Systems, devices, and methods for interpreting movement | 2006-05-24 | According to some exemplary embodiments, a method or system can involve associating a plurality of biokinetographic comparison results with a first specific dysfunction from a group of specific dysfunctions, each of the biokinetographic comparison results obtained from a comparison of a biokinetographic value to a standard for a corresponding biokinetographic variable. | 1. A method, comprising: automatically associating a plurality of biokinetographic comparison results for a unique patient with a first specific dysfunction comprising orthopedic injury;obtaining each of the biokinetographic comparison results from an automatic comparison of a biokinetographic value to a standard for a corresponding biokinetographic variable that is linked to one or more specific components of a gait cycle, said one or more specific components selected from a group consisting of a left heel strike, a right heel strike, a toe strike, a right toe lift-off, and a left toe lift-off;determining each biokinetographic value automatically from a biokinetographic data set comprising a plurality of scalar sums of acceleration values in each of three orthogonal directions, each scalar sum corresponding to a particular point in time, andidentifying a cause of the unique patient's condition as an orthopedic injury when the biokinetographic value for the unique patient is asymmetrical cadence with a difference between a first and second double stance time of the unique patient of greater than 25 milliseconds. 2. The method of claim 1, further comprising obtaining the biokinetographic data set. 3. The method of claim 1, further comprising for each biokinetographic variable, determining a biokinetographic value from said biokinetographic data set. 4. The method of claim 1, further comprising comparing each biokinetographic value to the standard for the corresponding biokinetographic variable. 5. The method of claim 1, further comprising rendering the biokinetographic data set. 6. The method of claim 1, further comprising rendering the plurality of biokinetographic comparison results. 7. The method of claim 1, further comprising diagnosing the first specific dysfunction. 8. The method of claim 1, further comprising assessing the first specific dysfunction. 9. The method of claim 1, further comprising determining a treatment for the first specific dysfunction. 10. The method of claim 1, further comprising providing a prognosis regarding the first specific dysfunction. 11. The method of claim 1, further comprising predicting a likelihood of falling. 12. The method of claim 1, further comprising identifying a second specific biokinetographic pattern. 13. The method of claim 1, further comprising associating a second specific biokinetographic pattern with a second specific dysfunction. 14. The method of claim 1, further comprising assessing a second specific dysfunction. 15. The method of claim 1, further comprising assessing an overall health status based on the plurality of biokinetographic comparison results. 16. The method of claim 1, wherein the first double stance time is the interval during the gait cycle from a heel strike of a first leg of the unique patient to a toe lift-off of the opposite leg of the unique patient and the second double stance time is the interval from a heel strike of the opposite leg of the unique patient ... | University of Virginia Patent Foundation | A61B005/103
US07976466 | B2 | 2011-07-12 | Use of multiple data points and filtering in an analyte sensor | 2006-06-01 | Embodiments of the present invention improve the accuracy of measurements and/or in vivo calibrations of a biosensor by (1) using more than one sensor signal value and/or more than one directly sampled and measured value, such as a capillary blood glucose value, and/or by (2) delaying the acquisition of a sensor output value that is compared with a directly sampled and measured value, such as a capillary blood glucose value, during a calibration. In an embodiment of the present invention, the median of a series of measured values, or a median or mean of the medians, may be utilized to provide more consistent and accurate measurement data and/or to compensate for error or artifact. | 1. A method of calibrating a biosensor that measures an analyte, comprising: obtaining, by a computing device, a plurality of biosensor output signal values during a plurality of intervals;determining, by the computing device, a median interval sensor output value for each of the plurality of intervals;applying, by the computing device, a median filter to the median interval sensor output values to obtain a sensor output value representing a median value of the median interval sensor output values;comparing, by the computing device, a blood analyte concentration with the sensor output value to obtain a sensor sensitivity value; andutilizing, by the computing device, the sensor sensitivity value to calibrate signal output of the biosensor. 2. The method of claim 1, wherein at least one of the plurality of biosensor output signal values is obtained between 4 and 10 minutes after obtaining the blood analyte concentration. 3. The method of claim 1, wherein at least one of the plurality of biosensor output signal values is obtained about 5 minutes after obtaining the blood analyte concentration. 4. The method of claim 1, further comprising obtaining the blood analyte concentration by obtaining a blood sample via a fingerstick and using an external analyte meter to measure the blood analyte concentration of the blood sample. 5. The method of claim 4, wherein obtaining the blood analyte concentration comprises obtaining a plurality of blood analyte concentrations. 6. The method of claim 5, further comprising obtaining a sensor sensitivity value for each blood analyte concentration obtained, and wherein the sensor sensitivity values are temporally weighted. 7. The method of claim 1, wherein the signal output is displayed as a value on an electronic monitoring unit. 8. The method of claim 1, further comprising obtaining a value for a background current for the biosensor and subtracting, by the computing device, the background current value from the plurality of biosensor output signal values or from the median sensor output values prior to obtaining the sensor sensitivity value. 9. The method of claim 1, further comprising applying, by the computing device, a physiological filter to the plurality of biosensor output signal values. 10. The method of claim 1, wherein the biosensor comprises a glucose sensor. 11. The method of claim 1, wherein the analyte is glucose. 12. The method of claim 1, wherein the sensor sensitivity value is obtained by extrapolating, by the computing device, a line or curve to a fixed background current at zero glucose. 13. The method of claim 12, wherein the background current is calculated to be a fraction or multiple of the biosensor output signal values at zero glucose. 14. A method of sensing an analyte using a biosensor, comprising: obtaining, by a computing device, a plurality of biosensor output signal values during a plurality of intervals;determining, by the computing device, a median interval sensor output va... | Isense Corporation | A61B005/00
US08317522 | B2 | 2012-11-27 | Hormonal quotient profile calculator | 2010-01-19 | A hand held device (10) for measuring automatically the Hormonal Quotient and correlated hormonal status of an individual, providing a measure of index finger for ring finger. The device (10) includes a base (30) upon which a concentrically arranged disc (40) is rotatable mounted by a central fastener (11). The base (30) carries a ruler face (32), a first finger-length logarithm scale (36), a Hormonal Quotient logarithm scale (38) and an arrow indicator of the gonadal hormone exposure index (39). The disc (40) carries a second finger-length logarithm scale (42) and the Hormonal Quotient arrow (44). When scales (42) and (36) are properly aligned the Hormonal Quotient arrow (44) inserts automatically into the resulting Hormonal Quotient in the Hormonal Quotient scale (38) and the correlated gonadal hormone exposure (39). In an alternative embodiment, Hormonal Quotient symbols (60) on the base (30) represent the Hormonal Quotient result and are viewed through a window (50) in the disc while a panel (50) disposed between the base (30) and the disc (40) having two die cut windows (52), allows the individual to set the result for a specific gender. | 1. An algorithmic slide rule for diagnosing a 2D/4D digit ratio of an individual based upon a measure of the index finger by a measure of the ring finger, comprising: a. a fixed base having printed thereon a first finger-length scale juxtaposed to entries on a second finger-length scale on a top rotating disc, a hormonal quotient scale, a hormonal status indicator, and a ruler face, said ruler face being of the metric system, said first finger-length scale on said base represents a logarithmic equivalent to a measure lengthwise of a ring or index finger of said individual;b. said top rotating disc having a smaller diameter than said base and coaxially mounted on top of said base provided with said second finger-length scale juxtaposed to entries on said first finger-length scale on said base, and a hormonal quotient arrow pointing to said hormonal quotient scale and to said hormonal status indicator, said second finger-length scale on said disc represents a logarithmic equivalent to a measure lengthwise of a ring or index finger of said individual;whereby when the individual measures the length of said ring finger and said index finger on said ruler face and aligns the value of the measured length of said ring finger on the first finger-length scale with the value of the measured length of said index finger on the second finger-length scale, said hormonal quotient arrow automatically moves to a hormonal quotient result in said hormonal quotient scale with simultaneous visualization of the resulting hormonal status. 2. The algorithmic slide rule of claim 1,wherein said hormonal status indicator on said base includes prenatal gonadol hormones obtained from said 2D/4D digit ratio. 3. An algorithmic slide rule diagnosing a 2D/4D digit ratio of an individual based upon a measure of the index finger by a measure of the ring finger, comprising: a. a fixed base having printed thereon a first finger-length scale according to a logarithm scale equivalent to a length of a finger juxtaposed to entries on a second finger-length scale on a top rotating disc, two rows of a plurality of gender symbols printed in an upper row and a lower row in parallel fashion to one another, and a ruler face, said ruler face being of the metric system, said first finger-length scale on said base represents a logarithmic equivalent to a measure lengthwise of a ring or index finger of said individual;b. a rectangular moving panel with straight edges and a centered projection extending upwards to be secured by a fastener, being positioned between said base and said top disc, being smaller than said base and said top disc with said straight edges protruding from said top disc, having a two die cut windows separated from each other therein for gender selection, each said die cut window being predetermined and disposed to expose only one said symbol on said base upon alignment of said symbol with one said die cut window, each said die cut window adapted to cooperate with a window i... |  | G01B001/00 A61B001/00 A61B005/103 A61B005/117 A61B005/00 G06C027/00 G06G001/02 G09B001/00 G09B001/02 G09B019/00 G09B025/00
US09507000 | B2 | 2016-11-29 | Flow insensitive magnetization preparation pulse for T2* contrast | 2009-10-05 | A magnetic resonance system comprises a magnetic resonance scanner (10) including a main magnet (12) generating a static magnetic field biasing nuclear spins toward aligning along a direction of the static magnetic field, magnetic field gradient coils (14), a radio frequency coil (16), and a controller (20, 22) configured to: (a) drive the radio frequency coil to selectively tip spins predominantly of short T2* out of the direction of the static magnetic field; (b) drive at least one of the magnetic field gradient coils and the radio frequency coil to dephase said spins predominantly of short T2* tipped out of the direction of the static magnetic field; and (c) drive the magnetic field gradient coils and the radio frequency coil to acquire magnetic resonance data that is predominantly T2* weighted due to preceding operations (a) and (b). | 1. A magnetic resonance imaging method, comprising: controlling a magnetic resonance imaging system to generate a magnetization preparation pulse subsequence, wherein the magnetization preparation pulse subsequence includes: a narrow bandwidth excitation pulse having a duration which is longer than a dephasing time T2* of a short T2* species and which tips spins predominantly of long T2* species out of a longitudinal direction of a main magnetic field while predominantly leaving the short T2* species unaffected,a wide bandwidth spin refocusing pulse having a duration which is shorter than the dephasing time T2* of the short T2* species and which predominantly refocuses the long T2* species and predominantly inverts spins of the short T2* species, anda wide bandwidth restoring pulse having a duration which is shorter than the dephasing time T2* of the short T2* species and which predominantly returns spins of the long T2* species back to the longitudinal direction of the main magnetic field and predominantly tips the spins of the short T2* species out of the longitudinal direction of the main magnetic field,wherein the narrow bandwidth excitation pulse, the wide bandwidth spin refocusing pulse, and the wide-bandwidth restoring pulse all have a same center frequency as each other;controlling the magnetic resonance imaging system to generate an imaging pulse subsequence to perform magnetic resonance imaging data acquisition following the magnetization preparation pulse subsequence; andprocessing, by the magnetic resonance imaging system, the magnetic resonance imaging data,wherein the magnetic resonance imaging data provides blood oxygenation level dependent contrast. 2. The magnetic resonance imaging method of claim 1, wherein the magnetic resonance imaging data acquisition employs a short echo time effective to provide predominantly proton density weighted imaging in the absence of the dephasing. 3. The magnetic resonance imaging method of claim 1, wherein the magnetic resonance imaging data acquisition employs a short echo time that is short compared with T2* of the long T2* species. 4. The magnetic resonance imaging method of claim 1, wherein a ratio of (i) a bandwidth of the wide bandwidth spin refocusing pulse and (ii) a bandwidth of the narrow bandwidth excitation pulse is at least about two. 5. The magnetic resonance imaging method of claim 1, wherein the narrow bandwidth excitation pulse has a 90° flip angle, the wide bandwidth spin refocusing pulse has a 180° flip angle, and the wide bandwidth restoring pulse has a 90° flip angle. 6. The magnetic resonance method of claim 1, wherein the narrow bandwidth excitation pulse has a flip angle of between 60° and 120° , the wide bandwidth spin refocusing pulse has a flip angle of between 150° and 210° , and the wide bandwidth restoring pulse has a flip angle between 60° and 120°. 7. The magnetic resonance imaging method of claim 1, wherein dephasing of the short T2* species is spatially nons... | Koninklijke Philips N.V. | A61B005/055 G01R033/50 G01R033/48 G01R033/56
US20110201923 | A1 | 2011-08-18 | METHOD AND SYSTEM OF ELECTROMAGNETIC TRACKING IN A MEDICAL PROCEDURE | 2009-10-12 | A tracking system (300) for a target anatomy of a patient (305) can include a first marker (10) having a size and shape for insertion into the patient to reach the target anatomy where the first marker has a first electromagnetic (EM) sensor (50) and an imageable region (90), a plurality of second markers (310) having a size and shape for adhesion to the patient in proximity to the target anatomy where the second markers each have a second EM sensor and are imageable, a field generator (340) adapted for applying a magnetic field to the target anatomy and inducing a current in the first and second sensors, and a processor (11, 320) having a controller adapted to determine positions of the first and second markers based on the induced currents. | 1. A method of tracking a medical device, the method comprising: providing at least three markers for registration of an electromagnetic space of a target anatomy with an imaging space of the target anatomy, the at least three markers comprising a first marker (10) and a second marker (50);positioning the first marker into the target anatomy of a patient (305), the first marker having a first electromagnetic (EM) sensor (50) and an imageable region (90);positioning the second marker (310) on the patient in proximity to the target anatomy, the second marker having a second EM sensor and being imageable;inducing a current in the first and second sensors using a field generator (340) external to the patient;determining positions of the first and second markers based on the induced currents;performing imaging of the target anatomy that includes visualization of the imageable region and the second marker; andregistering the electromagnetic space of the target anatomy with the imaging space of the target anatomy based at least in part on the determined positions of the first and second markers and the visualization of the imageable region and the second marker. 2. The method of claim 1, further comprising: positioning a third marker of the at least three markers on the patient in proximity to the target anatomy, the third marker having a third EM sensor and being imageable;performing the registration of the electromagnetic space of the target anatomy with the imaging space of the target anatomy based at least in part on the determined positions of the first, second and third markers and the visualization of the imageable region and the second and third markers;positioning the medical device (398) into the target anatomy; andtracking positions of the medical device using the field generator (340) and at least one EM sensor (399) connected to the medical device. 3. The method of claim 2, further comprising superimposing the tracked positions of the medical device (398) on the imaging of the target anatomy. 4. The method of claim 3, further comprising displaying the superimposed images in real-time. 5. The method of claim 1, wherein the first marker (10) is a needle having a tapered distal end (80) with a size and shape adapted for insertion through tissue of the patient (305) into the target anatomy. 6. The method of claim 5, wherein the first sensor (50) is a sensor coil positioned in a channel (85) formed in the needle (10). 7. The method of claim 1, further comprising providing the induced current of the first marker (10) to a processor (11) by way of wires (95) extending from a proximal end of the first marker, the processor determining the position of the first marker. 8. The method of claim 1, further comprising performing the imaging using at least one of computed tomography, magnetic resonance imaging, and ultrasound imaging. 9. The method of claim 1, further comprising wirelessly transmitting data representative of the induced current to... | KONINKLIJKE PHILIPS ELECTRONICS N.V. | A61B005/05
US07976479 | B2 | 2011-07-12 | Analytical aid | 2007-09-22 | An analytical aid including a base, a lancet and a test element. The lancet includes a lancet point and a distal end of the lancet can be attached to the base. At least the lancet point is located in a recess in the base and the recess can be closed by a cover as long as the analytical aid is in an unused state. The base includes a predetermined breaking point or position, at which the base is broken into two segments when stress is applied. The predetermined breaking point is arranged such that the lancet point is exposed for use when the base breaks at the predetermined breaking point. A test element is attached to the base. | 1. An analytical aid for analyzing a body fluid, comprising: a base that is breakable into a first segment and a second segment to produce a broken edge when a bending force is applied to the base, the base having a recess;a lancet connected to the base and having a lancet point that is located in the recess when the analytical aid is in an unused state, the lancet point becoming exposed for puncturing a body part when the base is broken into the first segment and the second segment;a test element at which a body fluid is analyzed attached to the base; anda cover that covers the lancet point when the analytical aid is in the unused state, wherein the lancet ruptures the cover when the base is broken and the analytical aid is moved from the unused state. 2. The analytical aid of claim 1, wherein the recess includes a slit running substantially along a longitudinal direction of the analytical aid. 3. The analytical aid of claim 1, wherein the lancet comprises a first portion that is connected to the base and a second portion that includes the lancet point, the first and second portions being angled relative to one another. 4. The analytical aid of claim 1, wherein at least one of the base and the cover comprises a material made brittle by irradiation. 5. The analytical aid of claim 1, wherein the lancet point ruptures the cover when the base is broken and the analytical aid is moved from the unused state. 6. The analytical aid of claim 1, wherein the base comprises a predetermined breaking position comprising at least one of a notch and a channel formed in the base. 7. The analytical aid of claim 1, wherein the test element includes an application area for applying a sample to be analyzed, the application area facing the base when the analytical aid is in the unused state. 8. The analytical aid of claim 1, further comprising a measuring head, wherein the test element is at least partially flexible and is stretchable over the measuring head during use of the analytical aid. 9. The analytical aid of claim 8, wherein the test element includes at least one loop detachably connected to the base, the loop unfolding when the base is broken and the analytical aid is moved from the unused state. 10. The analytical aid of claim 1, further comprising a bending device that applies the bending force to the base to break the base. 11. An analytical aid for analyzing a body fluid, comprising: a base that is breakable during use into a first segment and a second segment;a lancet connected to the base;a test element attached to the base;a measuring head configured to analyze an application area of the test element; andthe analytical aid being movable from an unused position to a use position, wherein: in the unused position a point of the lancet is covered; andduring movement from the unused position to the use position the base is broken into the first and second segments and one of the segments moves relative to the other, the lancet point becomes expos... | Roche Diagnostics Operations, Inc. | A61B005/00 A61B017/14 A61B017/32 B65D081/00
US07996058 | B2 | 2011-08-09 | Method using implantable wireless transponder using position coordinates for assessing functionality of a heart valve | 2004-07-20 | A method for assessing functionality of a valve in a heart includes providing a position sensor that is a wireless transponder for transmitting or receiving an ultrasound wave for determination of position coordinates of the position sensor at the point; implanting the wireless transponder at a point on the valve; and using a position determining system for determining whether the valve is functioning properly based on position coordinates of the wireless transponder. | 1. A method for assessing functionality of a valve in a heart, the method comprising the steps of: providing a wireless transponder for transmitting or receiving an ultrasound wave for determination of position coordinates of the wireless transponder;implanting the wireless transponder at a point on the valve;monitoring movements of the valve and the wireless transponder attached at the point on the valve using a position determining system operated by using ultrasound waves for determining position coordinates of the wireless transponder by transmitting the ultrasound wave to the wireless transponder or receiving the ultrasound wave from the wireless transponder;determining position coordinates of the wireless transponder using the position determining system; anddetermining whether the valve is functioning properly based on the position coordinates of the wireless transponder. | Biosense, Inc. | A61B005/00
US07976475 | B2 | 2011-07-12 | Method for preparation and use of a two part medical measurement device | 2003-09-12 | A two part measuring device for a medical application, including a disposable first part for measuring the data of a patient, and a second part releasably secured to the first part for transmitting the data. | 1. A method for measuring pressure in a body cavity using at least one catheter in fluid communication with a sensor, the method comprising: sterilizing said at least one catheter while connected to a first part of a measuring device; andinserting a second part into said first part, such that said second part is fully enclosed within said first part, said second part being provided with communication means for transmitting data received from said at least one sensor to at least one of a recording means, an analyzing means and a recording and analyzing means. 2. The method according to claim 1, further comprising: collecting data with said at least one sensor and transmitting said data by said communication means to at least one of said recording means, said analyzing means, and said recording and analyzing means;opening said first part and removing said second part from said first part; anddiscarding said first part and preparing said second part for reuse; andwherein said inserting said second part into said first part includes closing said first part. 3. The method according to claim 1, wherein said first part includes a housing and said second part includes a module, and wherein inserting a second part into said first part includes opening a lid of said housing such that an opening is provided through which said module passes and is connected to said housing, andclosing said lid of said housing to enclose said module within said housing. 4. The method according to claim 3, further comprising: inserting said at least one catheter into a patient;collecting data with said at least one sensor after insertion of said at least one catheter into said patient;transmitting wirelessly said collected data with said communication means;opening said housing and removing said module from said housing after completion of the data collection; anddiscarding said housing and retaining said module for reuse after removal of said module. 5. The method according to claim 1, further comprising: inserting said at least one catheter into a patient;collecting data with said at least one sensor after insertion of said at least one catheter into said patient;transmitting wirelessly said collected data with said communication means;opening said first part and removing said second part from said first part after completion of the data collection; anddiscarding said first part and retaining said second part for reuse after removal of said second part. 6. The method according to claim 1, further comprising: collecting data with said at least one sensor; andtransmitting said collected data with said communication means to at least one of said recording means, said analyzing means and said recording and analyzing means that are external to said second part. 7. The method according to claim 1, further comprising: collecting data with said at least one sensor;transmitting said collected data with said communication means to a device external to said second part, where sai... | Laborie Medical Technologies, Inc. | A61B005/00 A61B005/02 A61B005/103 A61B005/117 A61B008/14
US07985181 | B2 | 2011-07-26 | Process and device for monitoring a patient | 2007-10-29 | A process for monitoring a patient by a monitoring device is provided in which simplified monitoring of the patient can be carried out on the basis of a suitable selection of the parameter values and/or ranges displayed in a special manner. A suitable device (1) is provided for carrying out the process. | 1. A process for monitoring at least one parameter of a patient, the process comprising the steps of: providing a monitoring means for monitoring an anesthetic concentration of a patient undergoing anesthesia, said monitoring means has at least one display for the simultaneous display of a plurality of parameter values for an anesthetic parameter at different points in time, said display providing a set of axes and showing all of said plurality of parameter values plotted as one of a line and a set of points with respect to the axes in a same scale;selecting at least one parameter value from the plurality of parameter values, said at least one parameter value being one of a line portion and a point of said set of points, said one of said line portion and said point having line or point characteristics different from line or point characteristics of adjacent line portions or points. 2. A process in accordance with claim 1, further comprising the step of selecting at least one parameter range which is displayed in a manner of display that differs from the manner of display of the non-selected parameter ranges. 3. A process in accordance with claim 2, wherein said step of selecting at least one parameter value includes displaying the selected parameter value with a lighter contrast and said step of selecting at least one parameter range includes displaying the selected parameter range with a lighter contrast. 4. A process in accordance with claim 1, further comprising selecting at least two parameter values, which are displayed in different manners from one another. 5. A process in accordance with claim 2, wherein the at least one parameter range is a parameter range between at least two TOL or TOSS isoboles. 6. A process in accordance with claim 2, further comprising receiving an input from an operator to modify the at least one parameter range on said display on the basis of an observation made during the monitoring. 7. A device for monitoring a parameter of a patient, the device comprising: a monitoring device for monitoring an anesthetic concentration of a patient undergoing anesthesia, said monitoring means including a display means for the simultaneous display of a plurality of parameter values for an anesthetic parameter at different points in time, said display means showing all of said plurality of parameter values as one of a line and a set of points with respect to the axes in a continuous order; andselecting means for selecting at least one parameter value, from the plurality of parameter values, said one parameter value being one of a line portion and a point of said set of points, said one of said line portion and said point having line or point characteristics different from line or point characteristics of adjacent line portions or points. 8. A device in accordance with claim 7, further comprising a means for selecting at least one parameter range, which is displayed in a manner of display that differs from the manner of displ... | Dräger Medical GmbH | A61B005/00
US07979102 | B2 | 2011-07-12 | Hat-based oximeter sensor | 2006-02-21 | A method for use and an improved oximeter sensor substrate that is conforming to the shape of the patient's forehead. In one embodiment, the present invention is an oximeter sensor, having a substrate with a shape similar to a shape of at least a portion of a patient's forehead and including a section adapted to substantially fit over a portion of a forehead of a patient; an emitter disposed on the substrate at a position located on the section; and a detector disposed on the substrate at a distance from the emitter. In one embodiment, the substrate includes a hat that holds the emitter and the detector in a spaced-part manner against the patient's forehead. | 1. A pulse oximetry sensor adapted for use on a patient's forehead comprising: a substrate conformable to a patient's forehead, wherein the substrate is arcuate when placed flat upon a planar surface in the absence of any restraining force;an emitter disposed on the substrate; anda detector disposed on the substrate, wherein both the emitter and the detector are disposed to one side of an imaginary line that bisects the substrate through its arc. 2. The sensor of claim 1, comprising a hat or cap, wherein the substrate is associated with the hat or cap and configured to be positioned on the patient in a predetermined position. 3. The sensor of claim 2, wherein the predetermined position comprises a lower forehead region. 4. The sensor of claim 2, wherein the predetermined position comprises a position substantially centering the emitter and the detector above the patient's iris. 5. The sensor of claim 2, wherein the predetermined position comprises a position wherein the emitter and the detector are lateral to the patient's iris. 6. The sensor of claim 1, wherein the substrate comprises an adhesive layer adapted to contact the patient's forehead. 7. The sensor of claim 1, wherein the emitter comprises at least one light emitting diode. 8. The sensor of claim 1, wherein the detector comprises at least one photodetector. 9. The sensor of claim 1, wherein the emitter and detector are disposed asymmetrically on the substrate in relation to one another. 10. The sensor of claim 1, comprising a cable disposed on the substrate. 11. A method of manufacturing a pulse oximetry sensor comprising: providing a substrate conformable to a patient's forehead, wherein the substrate is arcuate when placed flat upon a planar surface in the absence of any restraining force;providing an emitter disposed on the substrate; andproviding a detector disposed on the substrate, wherein both the emitter and the detector are disposed to one side of an imaginary line that bisects the substrate through its arc. 12. The method of claim 11, comprising configuring the substrate to be positioned on the patient in a predetermined position, wherein the substrate is associated with a hat or cap. 13. The method of claim 12, wherein the predetermined position comprises a lower forehead region. 14. The method of claim 12, wherein the predetermined position comprises a position substantially centering the emitter and the detector above the patient's iris. 15. The method of claim 12, wherein the predetermined position comprises a position wherein the emitter and the detector are lateral to the patient's iris. 16. The method of claim 11, comprising providing the substrate having an adhesive layer adapted to contact the patient's forehead. 17. The method of claim 11, wherein the emitter comprises at least one light emitting diode. 18. The method of claim 11, wherein the detector comprises at least one photodetector. 19. The method of claim 11, wherein the emitter and detector... | Nellcor Puritan Bennett LLC | A61B005/1455
US07991451 | B2 | 2011-08-02 | Method of operation for a magnetic resonance imaging suite | 2007-11-12 | A method of operation for a magnetic resonance imaging suite. A power supply of magnetic resonance injector system receives electrical power from an AC power outlet, both of which are located outside of a shielded room of the magnetic resonance imaging suite. Electrical power from the power supply of the magnetic resonance injector system is conveyed (via an appropriate power connection) into the shielded room of the magnetic resonance imaging suite and to a component (e.g., a power head) of the magnetic resonance injector system located inside the shielded room. While this electrical power is being conveyed, radio frequency energy emitted from the power connection is being filtered. | 1. A method of operation for an MR injector system that comprises a power supply, a cable, a battery compartment, a radiofrequency filter, and a power head, the method comprising: the power supply of the injector system receiving AC power from an AC power outlet;the power supply converting the AC power received to DC power;conveying DC power from the power supply through a penetration panel of an MRI suite and the cable of the injector system toward the battery compartment of the injector system;the radio frequency filter of the injector system filtering radio frequency energy emitted during the conveying of the DC power from the power supply toward the battery compartment, andconveying the DC power from the battery compartment to the power head of the injector system. 2. The method of claim 1, wherein the battery compartment is devoid of a battery during the conveying of power from the power supply toward the battery compartment. 3. The method of claim 1, wherein the battery compartment is devoid of a battery during the conveying of power from the battery compartment to the power head. 4. The method of claim 1, further comprising a power control that comprises the battery compartment. 5. The method of claim 1, wherein the filtering occurs prior to the power being conveyed through the penetration panel. 6. The method of claim 1, wherein the filtering comprises attenuating RF noise within a rejection frequency band selected to correspond to RF frequencies used by an MRI unit. 7. The method of claim 1, further comprising: transmitting data signals from a control panel of the injector system to a power head of the injector system. 8. The method of claim 1, further comprising: installing a syringe containing contrast media on the power head of the injector system, andenergizing the power head with power from the battery compartment to expel contrast media from the syringe. 9. An MR injector system comprising: a power head configured to operate a syringe to dispense medical fluid from a syringe mounted thereto;a power supply configured to receive AC power from an AC power outlet and to convert the received AC power to DC power; anda power connection configured to convey power from the power supply to the power head, the power connection comprising: a cable;a battery compartment toward which DC power from the power supply is conveyed via the cable and from which DC power is conveyed to the power head; anda radio frequency filter that filters radiofrequency energy, wherein the radio frequency filter attenuates RF noise within a rejection frequency band selected to correspond to RF frequencies used by an MRI unit. 10. The injector system of claim 9, wherein the radio frequency filter grounds conductive shields of the power connection. 11. The injector system of claim 9, wherein the battery compartment is devoid of a battery. 12. The injector system of claim 9, further comprising: a control panel configured to generate data signals to control t... | Liebel-Flarsheim Co. | A61B005/055 A61B006/00 G01V003/00
US07979104 | B2 | 2011-07-12 | System and methods for processing analyte sensor data | 2010-05-26 | Systems and methods for processing sensor analyte data, including initiating calibration, updating calibration, evaluating clinical acceptability of reference and sensor analyte data, and evaluating the quality of sensor calibration. During initial calibration, the analyte sensor data is evaluated over a period of time to determine stability of the sensor. The sensor may be calibrated using a calibration set of one or more matched sensor and reference analyte data pairs. The calibration may be updated after evaluating the calibration set for best calibration based on inclusion criteria with newly received reference analyte data. Fail-safe mechanisms are provided based on clinical acceptability of reference and analyte data and quality of sensor calibration. Algorithms provide for optimized prospective and retrospective analysis of estimated blood analyte data from an analyte sensor. | 1. A method for detecting an instability of a continuous glucose sensor data, the method comprising: receiving sensor data generated by a continuous glucose sensor during a first time period, wherein the continuous glucose sensor is configured to measure a glucose concentration in a subcutaneous tissue of a host;detecting, using an electronic system, an instability of the continuous glucose sensor by determining whether an oxygen deficiency exists; andproviding output responsive to detection of an instability of the continuous glucose sensor. 2. The method of claim 1, wherein the determining whether an oxygen deficiency exists is based on a subcutaneous oxygen measurement. 3. The method of claim 1, wherein the continuous glucose sensor comprises a counter electrode, and wherein the determining whether an oxygen deficiency exists comprises monitoring data associated with the counter electrode. 4. The method of claim 1, wherein the detecting an instability of the continuous glucose sensor further comprises determining at least one of a variability of a sensor sensitivity of the continuous glucose sensor or an amplitude of a sensor sensitivity of the continuous glucose sensor. 5. The method of claim 1, wherein providing output comprises displaying an indication of the instability. 6. The method of claim 1, wherein providing output comprises transmitting an indication of the instability. 7. The method of claim 1, wherein providing output comprises providing output to an insulin pump. 8. The method of claim 1, wherein providing output comprises providing at least one of an amount of insulin or a time of administration of insulin. 9. A system for detecting an instability in a continuous glucose sensor data, the system comprising: a continuous glucose sensor configured to produce sensor data during a first time period, wherein the continuous glucose sensor is configured to measure a glucose concentration in a subcutaneous tissue of a host; anda processor module configured to detect an instability of the continuous glucose sensor by determining whether an oxygen deficiency exists; andan output module configured to provide output responsive the detection of an instability of the continuous glucose sensor. 10. The system of claim 9, wherein the processor module is configured to perform the determination of whether an oxygen deficiency exists based on a subcutaneous oxygen measurement. 11. The system of claim 9, wherein the continuous glucose sensor comprises a counter electrode, and wherein the processor module is configured to perform the determination of whether an oxygen deficiency exists based on data associated with the counter electrode. 12. The system of claim 9, wherein the processor module is further configured to detect an instability based on at least one of a variability of a sensor sensitivity of the continuous glucose sensor or an amplitude of a sensor sensitivity of the continuous glucose sensor. 13. The system of claim 9, wherei... | DexCom, Inc. | A61B005/05
US08000779 | B2 | 2011-08-16 | Impedance cardiography system and method | 2007-09-07 | An improved method and system for measuring and reporting heart valve activity combines information obtained from independent signals with information obtained from ICG signals, such that signals derived from heart valve activity may be used as confirmation that the ICG system is accurately identifying heart valve activity. The method and system of the present invention also provide improved accuracy in reported values such as PEP, LVET, STR, SV, and CO. In addition, the method and system of the present invention provide improved accuracy of graphical representations of heart activity where the graphical representations include identifying heart valve activity. | 1. A method for displaying waveforms comprising: inputting a first waveform;inputting a second waveform;overlaying the second waveform on the first waveform to form a combined waveform, the combined waveform depicting systolic time interval characteristics; andoutputting the combined waveform onto a display. 2. The method of claim 1, wherein the first waveform is an impedance cardiography (ICG) waveform. 3. The method of claim 2, wherein the second waveform is an echocardiography (ECG) waveform. 4. The method of claim 3, further comprising the step of identifying a pre-ejection period (PEP) based upon the combined waveform. 5. The method of claim 3, further comprising the step of identifying a left ventricular ejection time (LVET) based upon the combined waveform. 6. The method of claim 1, further comprising the step of identifying heart valve activity based upon the combined waveform. 7. The method of claim 1, wherein the first waveform represents a thoracic impedance signal over a period of time. 8. The method of claim 7, wherein the second waveform represents a time based parameter associated with heart activity. 9. The method of claim 8, wherein the second waveform is generated from an independent signal derived from heart valve activity. 10. A cardiography system for determining time based parameters associated with heart valve activity comprising: a sensor system adapted to provide a first signal and a second signal;a processing device operably coupled to the sensor system and configured to receive the first and second signals;a display operably coupled to the processing device and configured to display a first waveform generated from the first signal and one or more graphical points generated from the second signal;wherein the first waveform and the one or more graphical points are combined on a single overlay graph on the display in order to identify heart valve activity. 11. The cardiography system of claim 10, wherein the first waveform is an impedance cardiography (ICG) waveform. 12. The cardiography system of claim 10, wherein the one or more graphical points generated from the second signal comprise a second waveform. 13. The cardiography system of claim 12, wherein the second waveform is an echocardiography (ECG) waveform. 14. The cardiography system of claim 10, wherein the first signal is an impedance cardiography (ICG) signal. 15. The cardiography system of claim 14, wherein the second signal is an independent signal generated by one or more means that are sensitive to heart valve activity. 16. The cardiography system of claim 15, wherein the processing device combines information from the independent signal with the ICG signal to identify heart valve activity. 17. The cardiography system of claim 16, wherein a visual indication of the heart valve activity is displayed on the display. 18. The cardiography system of claim 16, wherein the information from the independent signal and the ICG signal is combined by the... | Vasamed, Inc. | A61B005/04
US20110208021 | A1 | 2011-08-25 | Systems, devices, and methods including implantable devices with anti-microbial properties | 2011-02-14 | Systems, devices, methods, and compositions are described for providing an actively controllable implant configured to, for example, monitor, treat, or prevent microbial growth or adherence to the implant. | 1. An insertable device, comprising: a body structure having an outer surface and an inner surface defining one or more fluid-flow passageways;a plurality of anti-microbial regions arranged in at least one of a spatial pattern or temporal pattern, the plurality of anti-microbial regions included on at least one of the outer surface or the inner surface, or embedded in the body structure. 2. The insertable device of claim 1, wherein at least one of the plurality of anti-microbial regions is actuatable. 3. The insertable device of claim 2, wherein the at least one actuatable region is configured for reversible actuation. 4. The insertable device of claim 2, wherein the at least one actuatable region is configured for irreversible actuation. 5. The insertable device of claim 1, wherein the plurality of anti-microbial regions are configured as bands on at least one of the outer surface, inner surface, or embedded in the body structure of the device. 6. The insertable device of claim 5, wherein the bands extend at least one of longitudinally, laterally, or helically across at least one of the outer surface, inner surface, or internally in the body structure. 7. The insertable device of claim 1, wherein the plurality of anti-microbial regions include at least two bands of anti-microbial agents separated by space or timing of release in at least one of the inner surface, outer surface, or embedded in the body structure. 8.-10. (canceled) 11. The insertable device of claim 1, wherein the at least one of the plurality of anti-microbial regions includes at least one anti-microbial agent. 12. The insertable device of claim 11, wherein the at least one anti-microbial agent is formulated to be released or actuated over time. 13. The insertable device of claim 11, wherein the at least one anti-microbial region including at least one anti-microbial agent is configured to release the anti-microbial agent over time. 14. The insertable device of claim 1, wherein at least one of the plurality of anti-microbial regions includes one or more of an anti-microbial agent, or anti-microbial structure. 15. The insertable device of claim 1, further comprising at least one light source. 16.-19. (canceled) 20. The insertable device of claim 1, wherein at least one of the plurality of anti-microbial regions is configured to provide a spatially patterned anti-microbial property to at least one of the plurality of anti-microbial regions of the body structure. 21. The insertable device of claim 1, wherein at least one of the plurality of anti-microbial regions is configured to provide a temporally patterned anti-microbial property to at least one of the plurality of anti-microbial regions of the body structure. 22.-41. (canceled) 42. The insertable device of claim 1, wherein at least two of the plurality of anti-microbial regions are configured in at least one spatial pattern extending over at least one of the inner surface or the outer surface of the body struct... | - | A61L029/16 A61M037/00 A61B005/145
US20110184269 | A1 | 2011-07-28 | IMPLANTABLE PROBE | 2009-07-10 | An implantable probe for acquiring neural signals or for electrically stimulating neurons, the probe comprising: a support (ES) of flexible polymer material; an inorganic substrate (S′) fastened to said support and having thickness that is sufficiently small to present flexibility comparable to that of the support; at least one electrode (EL) carried by said substrate; and a layer (NC) of conductive material deposited by high temperature growth on a surface of said or each electrode and suitable for improving at least one property thereof selected from: electrical properties; biocompatibility properties; and biostability properties. A method of fabricating such a probe, including making electrodes on said inorganic substrate, thinning it, depositing said conductive layer thereon by growth at high temperature, and subsequently transferring the thinned substrate carrying the coated electrodes onto the support of flexible polymer material. | 1. An implantable probe for acquiring neural signals or for electrically stimulating neurons, the probe comprising: (a) a support (ES) of biocompatible flexible polymer material provided with conductive tracks (PC); and(b) at least one electrode (EL) carried by said support and electrically connected to said conductive tracks;the probe being characterized in that it also comprises:(c) an inorganic substrate (S′) that is insulating or semiconductive, fastened to said support and of thickness that is sufficiently small to present flexibility comparable to the flexibility of the support, said electrode(s) being deposited on said substrate; and(d) a layer (NC) of conductive material, deposited by high temperature growth on a surface of said or each electrode. 2. A probe according to claim 1, wherein said layer (NC) deposited on a surface of said or each electrode is selected in such a manner as to improve at least one property thereof selected from: electrical properties, biocompatibility properties, and biostability properties. 3. A probe according to claim 1, wherein said layer (NC) deposited on a surface of said or each electrode is a nanostructured layer constituted by a material selected from: carbon nanotubes;carbon nanofibers;metal nanowires, in particular made of gold, platinum, or ruthenium;polypirrole nanowires;iridium oxide;platinum black; anddoped diamond. 4. A probe according to claim 1, wherein said layer deposited on a surface of said or each electrode is a layer of doped diamond. 5. A probe according to claim 1, wherein said electrode includes a layer (C3) of catalyst metal adapted to enhance high temperature growth of said conductive layer. 6. A probe according to claim 1, wherein said inorganic substrate is selected from a substrate of intrinsic or doped silicon, of glass, of pyrex glass, or of silica. 7. A probe according to claim 1, wherein said inorganic substrate presents thickness lying in the range 10 μm to 50 μm. 8. A probe according to claim 1, including a plurality of electrodes forming a matrix. 9. A probe according to claim 8, wherein said inorganic substrate is subdivided into chips (PE) each carrying one or more of said electrodes. 10. A method of fabricating a probe according to claim 1, the method comprising the steps consisting in: (a) depositing at least one electrode (EL) on a front face (F1) of an insulating or semiconductive inorganic substrate;(b) thinning said substrate by abrading a rear face (F2) that is opposite from said front face;(c) depositing a layer of conductive material (NC) on a face of said or each electrode by high temperature growth; and(d) transferring the thinned substrate onto a support (ES) of biocompatible flexible polymer material provided with conductive tracks (PC), while ensuring electrical connection between said conductive tracks and the electrode(s) of the substrate. 11. A method according to claim 10, also including a step a′) consisting in securing the substrate to a backi... | - | A61B005/0476 A61N001/05
US07981047 | B2 | 2011-07-19 | EEG feedback controlled sound therapy for tinnitus | 2009-07-28 | An automated method for treating tinnitus by habituation through use of neurological feedback, comprising the steps of connecting a subject through a set of attached headphones to an electronic sound player that is connected to a PC workstation presenting sound examples by software to the subject who can refine them by manipulating a series of controllers on the player, making an electronic recording of the sound in a digital music format, storing the recording in the computer, transferring a copy of the electronic sound file to the subject's electronic music player, generating an EEC signature of the subject's brain activity in response to the presented sound, sound using the customized sound to stimulate the auditory system while the brain activity is recorded, wherein the computer continuously monitors for the feedback signatures and drives the sound stimuli appropriately. | 1. An EEG marker of tinnitus suitable for diagnosing the presence of tinnitus in a tinnitus-suffering subject, wherein the marker is identified by a method comprising; presentation of a sine tone to a tinnitus-suffering subject;selection of a frequency of the sine tone upon presentation of the sine tone wherein the selected frequency matches an annoying sound pitch experienced by the subject;construction of a replica of the annoying sound pitch; andmeasurement of an EEG response of the subject to increasing intensity of the annoying sound pitch, wherein a peak amplitude of an auditory N100 component can be determined from the measure of the EEG thereby identifying the marker. 2. The marker of claim 1, wherein the measure of the EEG response of the subject comprises auditory potentials evoked in response to the sound that is annoying to the subject and to at least one other sound. 3. The marker of claim 2, wherein the at least one other sound comprises a 1, 2, or 4 kHz tone. 4. The marker of claim 1, wherein the measure of the EEG response of the subject is corrected for artifacts. 5. The marker of claim 4, wherein the artifacts comprise eye movement artifacts. 6. The marker of claim 1, wherein a P200 component and a N100/P200 complex can be determined from the measure of the EEG. 7. The marker of claim 1, wherein electrode sites for the measure of the EEG are referenced to linked mastoids. | The Regents of the University of California | A61B005/00 A61B005/04
US08524195 | B2 | 2013-09-03 | Iron oxide nanoparticles as MRI contrast agents and their preparing method | 2010-12-29 | Iron oxide nano contrast agents for Magnetic Resonance Imaging which have superior T2 contrast effect, and also can be used as a storage or a carrier for drugs and so on, are disclosed. The iron oxide nano contrast agents can be prepared by the steps of: coating surfaces of hydrophobic FeO nanoparticles with a coating material selected from the group consisting of polyethylene glycol-phospholipid conjugate, dextran, chitosan, dimercaptosuccinic acid and mixtures thereof in an organic solvent to form hydrophilic FeO nanoparticles having hydrophilic surfaces and dispersibility in water; dispersing the hydrophilic FeO nanoparticles in water to oxidize FeO; and exposing the oxidized hydrophilic FeO nanoparticles to an acidic buffer to dissolve and remove interior unoxidized FeO portions, and thereby to form Fe3O4 nanoparticles having an interior space. | 1. A method for preparing iron oxide nano contrast agents, comprising the steps of: coating surfaces of hydrophobic FeO nanoparticles with a coating material selected from the group consisting of polyethylene glycol-phospholipid conjugate, dextran, chitosan, dimercaptosuccinic acid and mixtures thereof in an organic solvent to form hydrophilic FeO nanoparticles having hydrophilic surfaces and dispersibility in water;dispersing the hydrophilic FeO nanoparticles in water to oxidize FeO; andexposing the oxidized hydrophilic FeO nanoparticles to an acidic buffer solution to dissolve and remove interior unoxidized FeO portions, and thereby to form Fe3O4 nanoparticles having an interior space,wherein the pH of the acidic buffer solution is 2 to 5. 2. The method for preparing iron oxide nano contrast agents of claim 1, wherein the hydrophobic FeO nanoparticles are prepared by oxidizing iron compound selected from the group consisting of Fe(acetylacetonate)3, Fe(NO3)3, Fe(ClO4)3, and mixtures thereof at 250 to 350° C., and have a particle diameter of 5 to 50 nm. 3. The method for preparing iron oxide nano contrast agents of claim 1, wherein the organic solvent, in which the hydrophobic FeO nanoparticles are dispersed, is selected from the group consisting of chloroform (CHCl3), hexane, toluene, dichloromethane and mixtures thereof, and the amount of the organic solvent is 2 to 10 mL with respect to 10 mg of the hydrophobic FeO nanoparticles. 4. The method for preparing iron oxide nano contrast agents of claim 1, wherein, the amount of the coating material is 30 to 200 weight parts with respect to 100 weight parts of the hydrophobic FeO nanoparticles. 5. The method for preparing iron oxide nano contrast agents of claim 1, wherein, in the oxidation step of the hydrophilic FeO nanoparticles, the amount of the water is 5 to 20 mL with respect to 10 mg of the hydrophilic FeO nanoparticles, and the run-time for the oxidation step is 1 to 50 days. 6. The method for preparing iron oxide nano contrast agents of claim 1, wherein, the acidic buffer is selected from the group consisting of phthalate buffer, citrate buffer, acetate buffer and mixtures thereof. 7. The method for preparing iron oxide nano contrast agents of claim 1, wherein the coating material is dimercaptosuccinic acid. | Korea Basic Science Institute | A61B005/055 A61K051/00
US08583226 | B2 | 2013-11-12 | Method for determining a corrected volume compartment of an amputated patient, device for carrying out the method and computer program product | 2009-10-14 | The invention relates to the field of monitoring the hydration- and/or nutrition status of a patient by means of bioimpedance measurement values. This is based on the problem of also being able to determine by such measurements the body composition of an amputated person simply and individually. The invention is based on the observation that volume compartments can also be determined in amputated patients by means of bioimpedance measurements when reference is made to the body models, used and established hitherto for patients without amputations, without major adaptation. Merely the determining of a characteristic factor for the amputation is necessary, which can be determined by comparative measurements in advance. In particular exceptional situations of multiple amputations, it can be indicated to submit additional parameters to increase accuracy. Then the body models hitherto can also be further used for these cases. | 1. A method for determining a corrected volume compartment of an amputee patient at a time t, where the amputee patient is missing at least one individual member or parts thereof, the method comprising the following steps: measuring the body weight of the amputee patient,calculating a corrected body weight based on a quotient resulting from dividing the measured body weight by a correction factor, which is characteristic of the at least one missing member or parts thereof,measuring bioimpedance data of the amputee patient at the time t,determining a volume compartment of the amputee patient based on the measured bioimpedance data, the corrected body weight, and a non-amputee patient model which does not initially take into consideration a degree of amputation of the amputee patient, anddetermining the corrected volume compartment by multiplying the volume compartment or a value correlated therewith with the correction factor. 2. The method according to claim 1, characterized in that the volume compartment is at least one selected from the following group: lean tissue (LTM), adipose tissue (ATM), overwatering volume (OH), extracellular water (ECW), intracellular water (ICW). 3. The method according to claim 1, characterized in that the bioimpedance measurement is a whole body measurement. 4. The method according to claim 3, characterized in that the whole body measurement is carried out by voltage and current electrodes, which, in the absence of an arm of parts thereof and/or in the absence of a leg or parts thereof, are attached in the vicinity of an existing wrist and in the vicinity of an existing ankle. 5. The method according to claim 3, characterized in that the whole body measurement is carried out by voltage and current electrodes, which, in the absence of both legs or parts of both legs, are attached in the vicinity of both wrists. 6. The method according to claim 3, characterized in that the whole body measurement is carried out by voltage and current electrodes, which, in the absence of both arms or parts of both arms, are attached in the vicinity of both ankles. 7. The method according to claim 1, characterized in that the correction factor is determined on the basis of comparative data, in which a proportion of the at least one missing member or of the parts thereof is determined on the basis of a proportion of the at least one missing member or of the parts thereof to the weight of a comparative non-amputee patient without a missing member or parts thereof. 8. A computer program product consisting of a memory storage medium containing a stored computer program executable on a computer to carry out the method according to claim 1. 9. A device for determining a corrected volume compartment of an amputee patient at a time (t), where the amputee patient is missing at least one individual member or parts thereof, comprising: a bioimpedance measurement arrangement for the measurement of bioimpedance data on the patient, andan evalu... | Fresenius Medical Care Deutschland GmbH | A61B005/05
US08715197 | B2 | 2014-05-06 | Blood pressure information measurement device | 2011-02-24 | A blood pressure information measurement device instantaneously changes cuff pressure in a specified pressure section in order to detect a control target value in artery volume constant control. An artery volume signal is detected in that period, and an inflection point of the detected artery volume signal is detected by performing differentiation processing or the like. The inflection point of the detected artery volume signal is fixed as the control target value. | 1. A blood pressure information measurement device for measuring blood pressure information by detecting a volume of an artery, comprising: a cuff to be wound around a predetermined measuring site;an adjustment unit that adjusts pressure in the cuff by pressurization and depressurization;a pressure detector that detects cuff pressure representing the pressure in the cuff;a volume detector arranged at a predetermined position of the cuff, wherein the volume detector detects an artery volume signal indicating the volume of the artery; anda control unit that controls measurement of the blood pressure information by performing servo-control on the adjustment unit so that the volume of the artery is constant,wherein the control unit includes a detection processing unit that detects a control target value in the servo-control based on the artery volume signal, andwherein the detection processing unit comprises: an adjustment control unit that instantaneously changes the cuff pressure in a specified pressure range by controlling the adjustment unit; anda decision unit that detects an inflection point of the artery volume signal obtained in a control period of the adjustment control unit and decides the control target value with using the detected inflection point, wherein the decision unit comprises a differentiation unit that differentiates the artery volume signal, so that when the differentiation unit produces a maximum differential value, the inflection point is detected. 2. The blood pressure information measurement device according to claim 1, wherein the control period of the adjustment control unit is within one heartbeat of a measuring person. 3. The blood pressure information measurement device according to claim 1, wherein the decision unit decides a value corresponding to the detected inflection point as the control target value. 4. The blood pressure information measurement device according to claim 1, wherein the adjustment control unit executes change processing of the cuff pressure in the specified pressure range for a predetermined number of times, andthe decision unit decides an average value of values corresponding to the inflection point of the artery volume signal obtained in the change processing as the control target value. 5. The blood pressure information measurement device according to claim 1, wherein the adjustment control unit executes change processing of the cuff pressure in the specified pressure range for a predetermined number of times, andthe decision unit decides a representative value of values corresponding to the inflection point of the artery volume signal obtained in the change processing as the control target value. 6. The blood pressure information measurement device according to claim 1, wherein the specified pressure range is within a range from a predetermined first pressure value to a second pressure value. 7. The blood pressure information measurement device according to claim 1, wherein the specifie... | OMRON HEALTHCARE Co., Ltd. | A61B005/02
US08449468 | B2 | 2013-05-28 | Opto-acoustic imaging devices and methods | 2011-03-18 | In one aspect, the invention relates to a probe. The probe includes a sheath, a flexible, bi-directionally rotatable, optical subsystem positioned within the sheath, the optical subsystem comprising a transmission fiber, the optical subsystem capable of transmitting and collecting light of a predetermined range of wavelengths along a first beam having a predetermined beam size. The probe also includes an ultrasound subsystem, the ultrasound subsystem positioned within the sheath and adapted to propagate energy of a predetermined range of frequencies along a second beam having a second predetermined beam size, wherein a portion of the first and second beams overlap a region during a scan. | 1. An imaging probe having a longitudinal axis, the imaging probe adapted for insertion in a lumen having a lumen wall comprising: a probe tip defining a core and an endface, wherein a first end of the core terminates at the endface;a rotatable optical subsystem having an optical focus, the optical subsystem positioned within the core, the optical subsystem comprising an optical fiber having a fiber endface; andan array of ultrasound transducers having an acoustic focus, the array disposed on a portion of the endface, wherein the portion of the endface and the fiber endface are angled relative to the longitudinal axis such that the fiber endface receives scattered light from the lumen wall when the rotatable optical subsystem rotates. 2. The probe of claim 1, wherein the array of ultrasound transducers is positioned concentrically around the optical subsystem and wherein the portion of the endface is an annular region. 3. The probe of claim 1, wherein the acoustic focus and the optical focus are coincident. 4. The probe of claim 1, wherein at least one transducer is a capacitive micro-machined ultrasonic transducer. 5. The probe of claim 1, wherein the optical subsystem is configured to transmit and collect light of a predetermined range of wavelengths along a first beam having a predetermined beam size. 6. The probe of claim 1, wherein the optical subsystem further comprises a lens. 7. The probe of claim 1, wherein the lumen is a coronary artery. 8. The probe of claim 1, further comprising a torque wire defining a bore, wherein the optical fiber is disposed in the bore. 9. The probe of claim 1, wherein the optical subsystem is configured to transmit the scattered light to an optical coherence tomography system. 10. The probe of claim 1 further comprising a sheath, wherein the probe tip is disposed in the sheath. 11. An imaging probe adapted for insertion in a lumen having a lumen wall comprising: a probe tip defining a core and having an annular endface;a rotatable optical imaging system comprising an optical fiber having a fiber endface,the optical imaging system having an optical focus, the optical imaging system positioned within the core; andan intravascular ultrasound imaging system comprising an array of ultrasound transducers having an acoustic focus,the array of ultrasound transducers disposed on the annular endface, the annular endface and the fiber endface disposed at an angle relative to a longitudinal axis of the core. 12. The probe of claim 11, wherein the array of ultrasound transducers is positioned concentrically around the optical imaging system and wherein the fiber endface receives scattered light from the lumen wall and the annular endface receives scattered acoustic waves from the lumen wall during imaging. 13. The probe of claim 11, wherein the acoustic focus and the optical focus are coincident. 14. The probe of claim 11, wherein at least one transducer is a capacitive micro-machined ultrasonic transducer. 15... | Lightlab Imaging, Inc. | A61B008/14 A61B006/00
US08617080 | B2 | 2013-12-31 | Reducing data acquisition, power and processing for hemodynamic signal sampling | 2011-02-15 | Methods, systems and devices are provided for reducing the amount of data, processing and/or power required to analyze hemodynamic signals such as photoplethysmography (PPG) signals, pressure signals, and impedance signals. In response to detecting a specific event associated with a cyclical body function, a hemodynamic signal is continuously sampled during a window following the detecting of the specific event, wherein the window is shorter than a cycle associated with the cyclical body function. The hemodynamic signal is then analyzed based on the plurality of samples. This description is not intended to be a complete description of, or limit the scope of, the invention. Other features, aspects, and objects of the invention can be obtained from a review of the specification, the figures, and the claims. | 1. A method for reducing the amount of data required to analyze a hemodynamic signal, comprising using a microprocessor to: (a) in response to detecting a specific event associated with a cyclical body function, continuously sample the hemodynamic signal during a window following the detecting of the specific event, to thereby produce a plurality of samples, wherein the window is shorter than a cycle associated with the cyclical body function and wherein the window includes a minimum and a maximum of the hemodynamic signal produced within the cycle associated with the cyclic body function;(b) repeat step (a) a plurality of times such that a plurality of samples is produced for each of a plurality of said windows; and(c) analyze the hemodynamic signal based on the plurality of samples, wherein said analyzing step comprises averaging the plurality of samples produced for each of the plurality of said windows to thereby produce an average value for each of said windows. 2. The method of claim 1, wherein step (c) includes detecting a peak-to-peak amplitude based on the plurality of samples. 3. The method of claim 1, wherein the continuous sampling of the hemodynamic signal begins a fixed delay after a specific cardiac event. 4. The method of claim 1, wherein the cyclical body function comprises heart beat, and wherein the cycle associated with the cyclical body function comprises a cardiac cycle. 5. The method of claim 4, wherein the continuous sampling is performed at a rate of about 20 Hz or greater. 6. The method of claim 5, wherein the specific event comprises one of the following: sensing a ventricular contraction;a ventricular pace;sensing an atrial contraction; andan atrial pace. 7. The method of claim 1, wherein the cyclical body function comprises respiration, and wherein the cycle associated with the cyclical body function comprises a respiratory cycle. 8. The method of claim 7, wherein the continuous sampling is performed at a rate of about 1 Hz or greater. 9. The method of claim 8, wherein the specific event comprises one of the following: expiration; andinspiration. 10. The method of claim 1, wherein the hemodynamic signal comprises a photoplethysmography (PPG) signal produced using a light source and a light detector. 11. The method of claim 1, wherein the hemodynamic signal comprises a pressure signal produced using a pressure transducer. 12. The method of claim 1, wherein the hemodynamic signal comprises an arterial pressure signal produced using a pressure transducer. 13. The method of claim 1, wherein the hemodynamic signal comprises an atrial pressure signal produced using a pressure transducer. 14. The method of claim 1, wherein the hemodynamic signal comprises a ventricular pressure signal produced using a pressure transducer. 15. The method of claim 1, wherein the hemodynamic signal comprises an electrical impedance signal produced using electrodes. 16. A system for reducing the amount of data required to analyze ... | Pacesetter, Inc. | A61B005/02 A61B005/08
US08956309 | B2 | 2015-02-17 | Sensor strip positioning mechanism | 2010-01-19 | A blood sample test device has a continuous strip sensor which is advanced through the device so that multiple blood sample tests can be conducted on a single strip. The device is provided with a sprocket having an encoder which engages sprocket holes on the strip to precisely control the advancement of the strip through the device. | 1. A blood sample test device, comprising: a supply wheel;a take-up wheel;a motor configured to engage the supply wheel or the take-up wheel;a sensor strip on the supply wheel and the take-up wheel having a plurality of test sites arranged in series in a travel direction on the strip and a plurality of sprocket holes, wherein each test site of said plurality of test sites includes a first sprocket hole of said plurality of sprocket holes that also serves as a lancet hole, first electrodes for determining whether a sufficient volume of a blood sample is obtained, and test electrodes for determining a blood sample characteristic, and a second sprocket hole of said plurality of sprocket holes;a sprocket separate from the supply wheel and take-up wheel having an encoder configured to encode the distance traveled by the sensor strip and first and second sprocket hole teeth respectively configured to engage the first and second sprocket holes of each test site, wherein the diameter of the sprocket is configured to prevent the sensor strip from slipping off the first and second sprocket hole teeth by accounting for the thickness of the sensor strip; anda processor operatively connected to the first electrodes, the test electrodes, the encoder and the motor to control advancement of the sensor strip between the supply wheel and the take-up wheel. 2. The blood sample test device according to claim 1, further comprising a lancer mechanism, wherein the processor is operatively connected to the lancer mechanism to control a lancing operation to collect a blood sample on the sensor strip. 3. The blood sample test device according to claim 1, further comprising a display and user-operable controls. 4. The blood sample test device according to claim 1, wherein the motor is operatively engaged with the take-up wheel. 5. The blood sample test device according to claim 1, further comprising a removable cartridge comprising the sensor strip, supply wheel and take-up wheel. 6. The blood sample test device according to claim 1, wherein the diameter of the sprocket is between 12 mm and 26 mm. 7. A blood sample test device, comprising: (1) a removable cartridge, the cartridge comprising: (a) a supply wheel;(b) a take-up wheel; and(c) a sensor strip wound on the supply wheel and the take-up wheel having a plurality of test sites arranged in series in a travel direction on the strip and a plurality of sprocket holes, wherein each test site of said plurality of test sites includes a first sprocket hole of said plurality of sprocket holes that also serves as a lancet hole, first electrodes for determining whether a sufficient volume of a blood sample is obtained, and test electrodes for determining a blood sample characteristic, and a second sprocket hole of said plurality of sprocket holes;(2) a sprocket separate from the supply wheel and take-up wheel, the sprocket having first and second sprocket teeth respectively configured to engage the first and second sprocke... | Becton, Dickinson and Company | A61B005/157 A61B005/155 A61B005/151 A61B005/15 G01N033/487 G01N035/00
US08359097 | B2 | 2013-01-22 | Method of detecting sleep apnea and treatment thereof | 2011-01-25 | A method is presented for evaluating whether an episode of sleep apnea is occurring in a patient suffering from chronic sleep apnea disorder, for delivery of appropriate therapy. The method, performed by an implantable device, includes sensing the patient's EKG signal and using electrical energy generated by the heart to power subsequent signal processing. This signal is applied as the sole input to a differential signal processing circuit for passage through both a high impedance path and a substantially lower impedance path and amplification of the difference in magnitude between the resulting two signals, to determine changes in the patient's thoracic impedance. Based on such changes, the presence or absence of patient ventilation is detected, to enable an assessment of whether an episode of sleep apnea is occurring. An actual episode of sleep apnea is deemed to have occurred if lack of ventilation exceeds a predetermined interval of time between otherwise regular respiratory cycles. If sleep apnea is indicated, the appropriate therapy is delivered by the device to induce ventilation and halt the apnea episode. | 1. A method of detecting sleep apnea in a patient, which comprises the steps of: sensing an EKG signal generated by the patient's heart, amplifying the sensed EKG signal in separate paths of high input impedance and of considerably lower impedance to produce two different signals, and differentially amplifying said two signals to detect changes in the patient's ventilation, to identify the absence of ventilation as a potential episode of sleep apnea. 2. The method of claim 1, including: sensing consecutive respiration cycles from said detected changes of patient ventilation; establishing a predetermined escape interval of time between pairs of successive respiration cycles and resetting said escape interval upon sensing each respiration cycle, for detecting a sustained absence of ventilation upon expiration of a said escape interval without having detected a next following respiration cycle, as indicative of an actual episode of sleep apnea; and delivering electrical stimulation therapy to restore patient ventilation in response to said indication of an actual episode of sleep apnea. 3. The method of claim 2, including: delivering said electrical stimulation therapy to the patient's phrenic nerve in response to said indication of an actual episode of sleep apnea, to initiate diaphragmatic pacing and restoration of patient ventilation. 4. The method of claim 3, including: sensing said EKG signal in the immediate vicinity of the site at which said electrical stimulation is to be applied to the phrenic nerve. 5. The method of claim 4, including: using at least one of the same electrode for both said sensing and said stimulation. 6. The method of claim 2, wherein: said episode of sleep apnea is of a type among central sleep apnea (CSA), Cheyne-Stokes Respiration (CSR)-induced apnea, and obstructive sleep apnea (OSA), and including:distinguishing between an episode of CSA/CSR as constituting one type for treatment purposes and an episode of OSA as constituting another type for treatment purposes, and delivering said electrical stimulation therapy in a manner according to which of said one type and said another type is present in said episode. 7. The method of claim 6, including: distinguishing an episode of CSA/CSR type from an episode of OSA type of sleep apnea disorder by sensing whether phrenic nerve signals are absent or present, respectively. 8. The method of claim 7, wherein: said sleep apnea disorder is of CSA/CSR type, andsaid therapy comprises stimulating the patient's phrenic nerve with electrical pulses in a pattern to produce diaphragmatic pacing for restoration of proper respiration. 9. The method of claim 8, including: applying said stimulation pulses to both sides of the phrenic nerve sufficiently removed from the site of the heart to avoid interference with heart function. 10. The method of claim 7, wherein: said sleep apnea disorder is of OSA type, andsaid therapy comprises stimulating muscle adjacent a projection of the soft... | - | A61N001/365
US09161709 | B2 | 2015-10-20 | Biological skeletal system monitoring | 2009-05-22 | A method of monitoring target tissue of a biological skeletal system. The method comprises applying a mechanical excitation to a portion of the biological skeletal system to generate a mechanical wave that passes through the target tissue, the target tissue modulating the mechanical wave to produce a response of the target tissue to the mechanical wave, measuring the response; and determining structural or functional status of the target tissue from the response. A system for applying the method is also provided. | 1. A method of monitoring target tissue of a biological skeletal system including surrounding tissues and skin, the method comprising: applying a mechanical excitation to a portion of the biological skeletal system using a frequency controlled electromechanical shaker placed in contact with the portion of the biological skeletal system to generate a mechanical wave that passes through the target tissue, the target tissue modulating the mechanical wave to produce a response of the target tissue to the mechanical wave, the response comprising a movement of bone within the target tissue as a solid body;measuring the response of the target tissue to the mechanical excitation using sensors that are sampled at a plurality of locations distributed across the biological skeletal system, the measuring comprising measuring one or more of acceleration, displacement and velocity of the movement of the bone; anddetermining structural or functional status of the target tissue from the measured response by comparing the measured response with a standard indicative of the structural or functional status of the target tissue. 2. The method of claim 1 in which the target tissue is a vertebral column. 3. The method of claim 1 in which the measured response is measured with one or more sensors through skin overlying the target tissue. 4. The method of claim 1 in which the mechanical excitation includes frequencies in the range from 0 to 2000 Hz. 5. The method of claim 1 further comprising measuring the mechanical excitation applied to the portion of the biological excitation system to generate an input signal measurement, processing the measured response of the target tissue by comparing the measured response to the input signal measurement and determining structural or functional status of the target tissue from the measured response after comparison with the input signal measurement. 6. The method of claim 1 in which determining a property of the target tissue from the measurement comprises comparing the measurement to a previously measured response to identify structural and/or functional changes in the skeletal system. 7. The method of claim 1 in which the target tissue comprises one or more vertebra. 8. A system for monitoring the condition of target tissue of a biological skeletal system, the target tissue comprising vertebra and surrounding tissue, the system comprising: a frequency controlled electromechanical shaker having a movement inducing output for applying a mechanical excitation to a portion of the biological skeletal system to generate a mechanical wave that is capable of passing through the target tissue and being modulated by the target tissue to produce a response of the target tissue to the mechanical wave, the response comprising a movement of bone within the tar et tissue as a solid body;plural sensors adapted to be distributed at a plurality of locations on the biological skeletal system including the surrounding tissues and skin for s... |  | A61B005/11 A61B005/00 A61B008/08
US09528966 | B2 | 2016-12-27 | Reflection-mode photoacoustic tomography using a flexibly-supported cantilever beam | 2009-10-21 | Noninvasively imaging biological tissue using a handheld device. A light pulse is focused into a predetermined area inside an object using a flexibly mounted cantilever beam, acoustic waves emitted by the object in response to the at least one light pulse are detected by a transducer, and an image of the predetermined area inside the object is generated based on a signal generated by the transducer representative of the acoustic waves. | 1. A method for noninvasively imaging biological tissue using a handheld device, said method comprising: focusing at least one light pulse suitable for photoacoustic imaging from an optical fiber into a predetermined area inside the tissue, wherein the optical fiber is positioned on a cantilever beam that is mounted at one extreme end using at least one flexure bearing;detecting acoustic waves emitted from the predetermined area in response to the at least one light pulse using a transducer positioned on the cantilever beam; andgenerating an image of the predetermined area based on a signal generated by the transducer representative of the acoustic waves;wherein the optical fiber and the transducer positioned on the cantilever beam are configured to be sector scanned together. 2. A method in accordance with claim 1, wherein focusing at least one light pulse comprises focusing the at least one light pulse using at least one optical assembly. 3. A method in accordance with claim 1, further comprising inducing the acoustic waves in the predetermined area via optical absorption by the predetermined area of the at least one light pulse, wherein the predetermined area is heated using the at least one light pulse. 4. A method in accordance with claim 1, wherein detecting the acoustic waves comprises detecting the acoustic waves using a transducer array having a plurality of elements focused on the predetermined area. 5. A method in accordance with claim 1, further comprising digitizing the signal generated by the transducer, wherein the image is generated using the digitized signal. 6. A method in accordance with claim 1, further comprising sector scanning the cantilever beam by driving the cantilever beam and measuring a current location of the transducer using a motor controller, said focusing at least one light pulse comprises emitting the at least one light pulse at a predefined transducer location. 7. A method in accordance with claim 1, wherein the handheld device comprises: a laser;an optical assembly configured to focus at least one light pulse emitted by said laser into the predetermined area inside the object; andthe transducer, wherein said optical assembly and said transducer are positioned on the cantilever beam, the cantilever beam being flexibly mounted within a closed, liquid-filled container to facilitate one of one-dimensional scanning of the predetermined area inside the object and two-dimensional scanning of the predetermined area inside the object. 8. A method in accordance with claim 7, wherein said at least one flexure bearing is coupled to a linear stage. 9. A method in accordance with claim 7, wherein said cantilever beam comprises a fixed-end, flexible cantilever beam. 10. A method in accordance with claim 7, wherein said transducer comprises a single-element focused ultrasonic transducer. 11. A method in accordance with claim 7, wherein said transducer comprises an array of ultrasonic transducers. 12. A method in ac... | Washington University | G01N029/24 A61B005/00 A61B005/1455 A61B008/00 A61B008/06 G01N029/06
US08008916 | B2 | 2011-08-30 | Magnetic resonance apparatus having an asymmetrical cylindrical gradient coil and at least one asymmetrical shim-coil | 2006-07-14 | A magnetic resonance apparatus has a cylindrical gradient coil with an x-gradient coil and a y-gradient coil that are asymmetrical relative to the z-direction of a coordinate system, the z-direction extending along a longitudinal direction of a patient receptacle. Shim coils are provided that generate magnetic fields to homogenize the basic magnetic field, produced by a cylindrical basic field magnet, in an examination volume in the patient receptacle. At least some of the shim coils are asymmetrical relative to the z-direction to minimize coupling induction between the asymmetrical x-gradient coil and y-gradient coil and the asymmetrical shim coils. | 1. A magnetic resonance apparatus comprising: a closed cylindrical basic field magnet that generates a basic magnetic field in an examination volume formed by a bore extending through said basic field magnet, said basic field magnet exhibiting a cylinder axis in the z-direction of an x, y, z Cartesian coordinate system and defining a structural space having a structural space geometry;a cylindrical gradient coil arrangement on a cylinder having a cylinder axis concentric with the cylinder axis of the basic field magnet, said cylindrical gradient coil arrangement comprising an x-gradient coil and a y-gradient coil that are each asymmetrical relative to the z-direction, said cylindrical gradient coil arrangement being configured for fitting in said structural space and the asymmetry of the x-gradient coil and asymmetry of the y-gradient coil relative to the z-direction giving said cylindrical gradient coil arrangement an asymmetrical gradient coil geometry; anda plurality of shim coils that respectively generate magnetic fields in order to homogenize said basic magnetic field in said examination volume, each shim coil in said plurality of shim coils comprising a shim coil conductor and at least some of said shim coils in said plurality of shim coils being asymmetrical relative to the z-direction in order to minimize a coupling inductance between the asymmetrical x-gradient coil and asymmetrical y-gradient coil and the asymmetrical shim coils, and the shim coil conductor of said at least some of said shim coils being configured, dependent on said asymmetrical gradient coil geometry and said structural space geometry, in order to minimize said coupling inductance between the asymmetrical x-gradient coil and the asymmetrical y-gradient coil and said asymmetrical shim coils. 2. A magnetic resonance apparatus as claimed in claim 1 wherein said plurality of shim coils comprise a first shim coil that generates a magnetic field corresponding to an A(2, 1)-field term of a spherical function expansion of the second order, and a second shim coil that generates a magnetic field corresponding to the B(2, 1)-field term of said spherical expansion function of the second order, and wherein only said first and second shim coils are the shim coils that are asymmetrical relative to the z-direction. 3. A magnetic resonance apparatus as claimed in claim 1 wherein said gradient coil arrangement comprises a z-gradient coil, and wherein said magnetic resonance apparatus comprises shielding coils disposed radially outwardly relative to said gradient coil arrangement that shield said asymmetrical x-gradient coil, said asymmetrical y-gradient and said z-gradient coil, said plurality of shim coils being disposed between the shielding coils and the asymmetrical x-gradient coil, the asymmetrical y-gradient coil and the z-gradient coil. 4. A magnetic resonance apparatus as claimed in claim 3 wherein said plurality of shim coils are radially closer to said asymmetrical x-gradi... | Siemens Aktiengesellschaft | G01V003/00 A61B005/05
US07988629 | B2 | 2011-08-02 | Cerebrum evaluation device | 2004-04-28 | There is provided a cerebrum evaluation device for evaluating the state of the cerebrum of a subject by analyzing a speech signal of the subject by using chaotic signal processing utilizing the periodicity of the signal. The cerebrum evaluation device evaluates the state of the cerebrum according to the speech signal uttered by the subject. The cerebrum evaluation device includes: a statistic information database containing chaotic index values of speech signals of a plurality of subjects; a speech signal acquisition unit for acquiring a speech signal; a chaotic index value calculation unit for calculating a chaotic index value of the speech signal by the chaotic signal processing utilizing the periodicity of the speech signal acquired; an evaluation unit for evaluating the state of the cerebrum of the subject according to the calculated chaotic index value by referencing the statistic information database; and an output unit for outputting the result evaluated by the evaluation unit. | 1. A cerebrum evaluation apparatus for evaluating a cerebral state by analyzing a speech signal of a target subject, comprising: a statistic information database containing chaotic index values of speech signals of a plurality of reference subjects;a speech signal acquisition device for acquiring said speech signal; anda processor comprising: a chaotic index value calculating unit for calculating a chaotic index value of said speech signal by chaotic signal processing using a periodicity of said acquired speech signal;an evaluation unit for evaluating the cerebral state of said target subject from said calculated chaotic index value by referring to said statistic information database; andan output unit for outputting a result evaluated by said evaluation unit. 2. A cerebrum evaluation apparatus for evaluating a cerebral state by analyzing a speech signal of a target subject, comprising: a statistic information database containing time-sequential chaotic index values of the speech signal of said target subject;a speech signal acquisition device for acquiring said speech signal; anda processor comprising: a chaotic index value calculating unit for calculating a chaotic index value of said speech signal by chaotic signal processing using a periodicity of said acquired speech signal;an evaluation unit for evaluating the cerebral state of said target subject from said calculated chaotic index value by referring to said statistic information database; andan output unit for outputting a result evaluated by said evaluation unit. 3. A cerebrum evaluation apparatus in accordance with claim 1 or claim 2, wherein said speech signal acquisition device comprises an A/D converter for sampling the acquired speech signal. 4. A cerebrum evaluation apparatus in accordance with claim 1, wherein: said statistic information database stores the chaotic index values of speech signals of said reference subjects in correspondence with one or more of a race, an age, or a gender of said reference subjects; andsaid evaluation unit evaluates the cerebral state of said target subject by comparing the chaotic index value of the target subject and one or more of a race, an age, or a gender of the target subject with the chaotic index values and the race, the age, or the gender stored in said statistic information database. 5. A cerebrum evaluation apparatus in accordance with claim 2, wherein: said statistic information database stores the chaotic index values of speech signals of said target subject in correspondence with aging information of said target subject and a change of cerebral functional disease along with time; andsaid evaluation unit evaluates the cerebral state of said target subject based on the change along with time of the chaotic index value of said target subject. 6. A cerebrum evaluation apparatus in accordance with claim 1 or claim 2, further comprising: a speech acquisition environment generating device for controlling an environment during acquisition... | Electronic Navigation Research Institute, An Independent Administrative Institution Kakuichi Shiomi Susumu Kobayashi Michiko Takaoka Hitoshi Abe Michiko Okiyama | A61B005/00 A61B005/103 A61B005/02 G06F015/00
US07983735 | B2 | 2011-07-19 | Simulation of nuclear medical imaging | 2003-04-15 | A nuclear medicine imaging simulator system is provided for simulating nuclear imaging of a target within a phantom using a selected pharmacokinetic model. The system includes a processor assembly having at least one processor receiving a digital phantom model and a digital pharmacokinetic model, and a dynamic integration module executable on the processor assembly for integrating the pharmacokinetic model with the phantom model to generate a dynamic phantom data representing activity of the pharmacokinetic model within the phantom model over simulated time. The system further includes an imager module executable on the processor assembly for generating a digital imager model representing a nuclear imager in accordance with at least one selectable imager parameter that controls activity of the imager model relative to simulated time, and an imager simulator module executable on the processor assembly for processing the dynamic phantom data with the imager model for simulating at least one imaging process of the dynamic phantom data in accordance with the at least one imager parameter and generating respective simulated sensed data in accordance with individual imaging processes of the at least one imaging process. | 1. A nuclear medicine imaging simulator system comprising: a processor assembly including at least one processor receiving a digital phantom model and a digital pharmacokinetic model;a dynamic integration module executable on the processor assembly for integrating the pharmacokinetic model with the phantom model to generate dynamic phantom data representing activity of the pharmacokinetic model within the phantom model over simulated time;an imager module executable on the processor assembly for generating a digital imager model representing a nuclear imager in accordance with at least one selectable imager parameter that controls activity of the imager model relative to simulated time;an imager simulator module executable on the processor assembly for processing the dynamic phantom data with the imager model for simulating at least one imaging process of the dynamic phantom data in accordance with the at least one imager parameter and generating respective simulated sensed data in accordance with individual imaging processes of the at least one imaging process;an image analysis module executable on the processor assembly for receiving image data associated with the respective simulated sensed data and generating an image quality metric indicative of quality of the associated image data based on an analysis selected from the group consisting of a qualitative analysis and a quantitative analysis; andan adjustment control module executable on the processor assembly for generating at least one adjusted parameter for selecting at least one imager parameter, at least one pharmacokinetic model, at least one phantom model, or combinations thereof, for use with at least one future imaging process in accordance with the image quality metric. 2. The simulator system in accordance with claim 1, wherein the at least one imager parameter is selected from the group consisting of acquisition wait time and acquisition duration time associated with individual imaging processes. 3. The simulator system in accordance with claim 2, wherein individual imaging processes of the at least one imaging process begin at the associated selected acquisition wait time and continue for the duration of the associated selected acquisition duration time. 4. The simulator system according to claim 1, further comprising an image reconstruction module executable on the processor assembly for receiving the respective simulated sensed data and generating associated image data in accordance with the respective simulated sensed data. 5. The simulator system according to claim 4, wherein the image reconstruction module provides the image data associated with the respective simulated sensed data to a display device for generating an associated image thereof. 6. The simulator system according to claim 1, further comprising a pharmacokinetic module for generating the pharmacokinetic model in accordance with at least one selectable pharmacokinetic parameter that controls the activity of ... | General Electric Company | A61B005/05
US08005766 | B2 | 2011-08-23 | Apparatus, method and computer program product providing a hierarchical approach to command-control tasks using a brain-computer interface | 2007-04-17 | Disclosed is a method, a computer program product, and a device that are responsive to detected mental states of a user to perform selection processes to execute a task. The method includes providing a hierarchical multi-level decision tree structure comprised of internal nodes and leaf nodes, where the decision tree structure represents a task. The method further includes navigating, using information derived from detected mental states of the user, through levels of the decision tree structure to reach a leaf node to accomplish the task. The step of navigating includes selecting, using the information derived from the detected mental states of the user, between attribute values associated with internal nodes of the decision tree structure. As non-limiting examples, the device may be a communication device, and the task may be a name dialing or a command/control task. | 1. A method, comprising: representing, in a memory of a mobile communications device having a physically constrained user interface, a plurality of contact tasks via a hierarchical multi-level decision tree structure comprised of a root node, a plurality of internal nodes and a plurality of leaf nodes in a hierarchical arrangement of parent nodes and child nodes under the root node, where each contact task comprises a contact command to be executed upon selection of a leaf node corresponding to the contact task, where the root node is designated as a contact list for a plurality of contacts, where each leaf node corresponds to contact information for one of the contacts;receiving, by the mobile communications device, information derived from detected mental states of a user, where the received information is configured to enable traversal of the hierarchical multi-level decision tree structure from the root node to a particular leaf node by providing a selected child node for any parent node encountered that has a plurality of child nodes, where the particular leaf node corresponds to a particular contact for whom a particular contact task is to be performed;navigating, by the mobile communications device and using the received information, through levels of the hierarchical multi-level decision tree structure to reach the particular leaf node; andexecuting, by the mobile communications device, a particular contact command corresponding to the particular leaf node in order to accomplish the particular contact task. 2. The method of claim 1, where navigating comprises selecting, using the received information, between attribute values associated with the internal nodes of the decision tree structure. 3. The method of claim 2, where attributes associated with the internal nodes are trained based on at least one criterion. 4. The method of claim 3, where the at least one criterion comprises an entropy based information gain criterion. 5. The method of claim 1, where navigating comprises displaying a representation of the hierarchical multi-level decision tree structure to the user. 6. The method of claim 1, where the mobile communications device comprises means for detecting the mental states of the user. 7. The method of claim 1, where the mobile communications device is configured to receive input from a remotely located means for detecting the mental states of the user. 8. The method of claim 1, where the received information is obtained using electroencephalography (EEG). 9. The method of claim 1, where the contact information for the one of the contacts comprises a telephone number for the one of the contacts and the plurality of contact tasks comprises a plurality of telephone number dialing tasks. 10. The method of claim 1, where the contact information for the one of the contacts comprises an email address for the one of the contacts and the plurality of contact tasks comprise a plurality of email tasks. 11. A computer-readable sto... | Nokia Corporation | G06F017/00 G06F017/20 G09B021/00 H01H067/00 H04B001/38 A61B005/04
US08823944 | B2 | 2014-09-02 | Biological information detector, biological information measuring device, and method for designing reflecting part in biological information detector | 2011-01-27 | To reduce the effect of directly reflected light on a contact-surface side of a contact member, a biological information detector includes a light-emitting part, a light-receiving part, a reflecting part, a protecting part for protecting the light-emitting part, and a substrate. The protecting member is formed from a material that is transparent with respect to a wavelength of the light emitted by the light-emitting part and has a contact member provided with a contact surface in contact with the detection site. Light emitted from the light-emitting part is inhibited from reflecting once on a contact-surface side of the contact member of the protecting part and being incident on a light-receiving region of the light-receiving part. | 1. A biological information detector comprising: a light-emitting part;a light-receiving part subjected to receive light having biological information, the light being emitted by the light-emitting part and reflected at a detection site of a test subject;a reflecting part subjected to reflect the light having biological information;a protecting part subjected to protect the light-emitting part, the protecting part having a contact member provided with a contact surface in contact with the detection site, and the contact member being formed from a material that is transparent with respect to a wavelength of the light emitted by the light-emitting part; anda substrate arranged between the reflecting part and the protecting part, the light-emitting part being arranged on a first surface towards the protecting part, the light-receiving part being arranged on a second surface, opposite the first surface and towards the reflecting part, and the substrate being formed from a material that is transparent with respect to the wavelength of the light emitted by the light-emitting part;a once-reflected light, which is the light emitted from the light-emitting part being reflected once on a contact-surface side of the contact member, being inhibited from being incident on the light-receiving part,a twice-reflected light, which is the light emitted from the light-emitting part reflected twice on the contact-surface side of the contact member, being inhibited from being incident on the light-receiving part,the reflecting part having a reflecting surface including a part of a spherical surface;the diameter of an outer circumferential circle of the reflecting part with respect to a plan view being set at a predetermined value; andin an instance in which there exist, as ranges of a focal distance of the reflecting part,a first focal distance range, in which a ratio of a once-reflected incident light, which is the once-reflected light reflecting on the reflecting surface and being incident on the light-receiving part, with respect to a total amount of received light being higher than a first threshold value;a second focal distance range; anda third focal distance range, in which a ratio of a twice-reflected incident light, which is the twice-reflected light reflecting on the reflecting surface and being incident on the light-receiving part, with respect to the total amount of received light being higher than a second threshold value;the focal distance of the reflecting surface being set within the second focal distance range, which is between the first focal distance range and the third focal distance range. 2. The biological information detector according to claim 1, wherein the reflecting part has a curved reflecting surface that is configured to reflect the light having biological information and focus the light having biological information to a focus point,the second surface is opposite the first surface in a direction, andthe reflecting part having a distanc... | Seiko Epson Corporation | G01N021/55 A61B005/00 A61B005/1455 A61B005/024 G01N021/47 G01N021/49
US08556832 | B2 | 2013-10-15 | Uterine contraction sensing system and method | 2010-12-29 | The present invention provides a system for enabling the sensing of changes in pressure in response to uterine muscle tone changes relating to contractions, and for enabling the evaluation of contractions based thereon. The system enables a portion thereof to effectively and efficiently project at least partially below the non-compressed abdominal surface, and provides electrical isolation of the system elements. It enables ease of use and enhanced patient comfort. It also enables maximized sensitivity and minimized system loading retention pressure. | 1. A system for sensing the frequency and duration of uterine contractions of a patient during labor and estimating the relative intensity thereof, able to sense changes in pressure in response to uterine muscle tone changes relating to contractions, and to enable a fetal monitor to be connected thereto for evaluation of contractions, comprising: a supporting element, including a facing side able to face an exterior abdominal wall proximate a uterine muscle of a patient and be positionable thereagainst, and able to support a force collector, and a pressure sensor positioned adjacent to the force collector, for supporting the force collector and the pressure sensor such that the force collector and the pressure sensor project therefrom, and shaped such that the projecting force collector and adjacent pressure sensor project into the abdominal wall to reside at least partially below the non-compressed surface of the abdomen to sense changes in pressure in response to uterine muscle tone changes relating to contractions, upon postioning the facing side of the supporting element so as to face the exterior abdominal wall proximate the uterine muscle of the patient;a force collector, for collecting force generated in response to uterine muscle tone changes relating to contractions, positioned on the facing side of the supporting element and shaped so as to project therefrom so as to project into the abdominal wall to reside at least partially below the non-compressed surface of the abdomen upon positioning the facing side of the supporting element on the exterior abdominal wall proximate the uterine muscle of the patient; anda pressure sensor, for sensing changes in pressure in the force collector responsive to uterine muscle tone changes, positioned adjacent to the force collector. 2. A system as in claim 1, wherein the pressure sensor includes a supporting member, and a sensing member for sensing changes in pressure responsive to uterine muscle changes relating to contractions, supportable in the supporting member so as to project into the abdominal wall to reside at least partially below the non-compressed surface of the abdomen, and connectable to a fetal monitor for evaluation of contractions during labor. 3. A system as in claim 2, wherein the force collector is secured to the pressure sensor so as to bear against the exterior abdominal wall proximate the uterine muscle and project into the abdominal wall to reside at least partially below the non compressed surface of the abdomen able to interact with the sensing member by displacing or compressing so as to exert pressure on the sensing member responsive to uterine muscle tone change and supported in the supporting member. 4. A system as in claim 3, wherein the force collector includes an outer section, an inner section, and an interface between the outer section and the inner section. 5. A system as in claim 4, wherein the pressure sensor is able to be formed such that an inner section-sens... | Parker Hannifin Corporation | A61B005/103 A61B005/117
US08880141 | B2 | 2014-11-04 | Photoacoustic imaging devices and methods of making and using the same | 2009-06-01 | A photoacoustic imaging device includes an array of light sources configured and arranged to illuminate a target region and an array of ultrasonic transducers between the array of light sources and the target region. The array of transducers may be fixedly coupled to the array of light sources, and the array of ultrasonic transducers may be configured and arranged to receive ultrasound transmissions from the target region. | 1. A photoacoustic imaging module comprising: a light source configured to emit a light beam in a direction of a target tissue;an ultrasonic transducer array of ultrasonic transducers integrated in a side of a substrate, the ultrasonic transducer array configured to receive ultrasound generated by rapid thermal expansion of the target tissue, each ultrasonic transducer being a capacitive micromachined ultrasonic transducer; anda lens between the light source and the ultrasonic transducer array, the lens being a convex lens or a spreading lens, the lens arranged with respect to the light source and the ultrasonic transducer array such that the light beam directed from the lens passes through ultrasonic transducers of the ultrasonic transducer array in addition to passing through the substrate from a surface of the substrate opposite the side of the substrate on which the ultrasonic transducers are integrated through the ultrasonic transducers including a membrane of each of the respective ultrasonic transducers to the target tissue to excite the target tissue, the lens being arranged to expand the area profile of the light beam to illuminate the target tissue and cause rapid thermal expansion. 2. The photoacoustic imaging module of claim 1, wherein the ultrasonic transducer array is integrated on an infrared-transparent substrate. 3. The photoacoustic imaging module of claim 1, wherein the light source comprises one of an optical fiber, a laser diode, or a light emitting diode. 4. The photoacoustic imaging module of claim 1, wherein the light source comprises an array of one of optical fibers, laser diodes, or light emitting diodes. 5. A photoacoustic imaging module comprising: a light source configured to emit a light beam in a direction of a target tissue;an ultrasonic transducer array of ultrasonic transducers integrated in a side of a substrate, the ultrasonic transducer array configured to receive ultrasound generated by rapid thermal expansion of the target tissue, each ultrasonic transducer being a capacitive micromachined ultrasonic transducer; anda plurality of convex lenses between the light source and the ultrasonic transducer array, the convex lenses arranged with respect to the light source and the ultrasonic transducer array such that the light beam directed from the convex lenses passes through ultrasonic transducers of the ultrasonic transducer array in addition to passing through the substrate from a surface of the substrate opposite the side of the substrate on which the ultrasonic transducers are integrated through the ultrasonic transducers including a membrane of each of the respective ultrasonic transducers to the target tissue to excite the target tissue, the convex lenses being arranged to first expand the area profile of the light beam and then to converge the light beam so as to illuminate the target tissue, increase depth of penetration by the light beam, and cause rapid thermal expansion of the target tissue. 6. Th... | STC. UNM | G01N029/00 A61B008/00 A61B005/00 G01N029/24
US08414507 | B2 | 2013-04-09 | Body motion balance detection device, body motion balance detection program, body motion balance detection method, and body motion balance diagnosis method | 2011-04-21 | A body motion measurement device capable of detecting a body motion balance without installing a pressure sensor is provided. The body motion measurement device includes an acceleration detection unit for detecting a change in acceleration by walking, a calculation unit for detecting a walking balance from the acceleration signal detected by the acceleration detection unit, and a display unit for performing an output based on the detected walking balance. The calculation unit for detecting the walking balance executes step and step of recognizing one step unit of walking from the acceleration signal and acquiring PPodd, PPeven, Todd, and Teven, which are the foot information, and steps of detecting the walking balance based on the foot information. | 1. A body motion balance detection device comprising: a body motion related signal acquiring unit that acquires a body motion related signal in which a change in a body motion of a living body is detected, the body motion related signal acquiring unit acquiring the body motion related signal when the body motion related signal acquiring unit is attached to the living body;a body motion balance detection unit that detects a body motion balance from the body motion related signal acquired by the body motion related signal acquiring unit; andan output unit that performs an output based on the detected body motion balance, whereinthe body motion balance detection unit is configured to execute: a foot information acquiring process for recognizing one step unit from the body motion related signal, and acquiring foot information on each respective foot of the living body, anda body motion balance detection process for detecting the body motion balance based on the foot information, anda detecting unit that determines whether the body motion related signal is indicative of walking, whereinthe detection of the body motion balance by the body motion balance detection unit is executed when walking is determined,the foot information acquiring process acquires information of an odd number step and information of an even number step by separating the foot information of the odd number step and the even number step, andthe body motion balance detection process detects an abnormal balance of the body motion balance by comparing the information of the odd number step and the information of the even number step. 2. The body motion balance detection device according to claim 1, wherein the body motion balance detection process compares an average value of information of the odd number step and an average number of information of the even number step. 3. The body motion balance detection device according to claim 2, wherein the body motion balance detection unit is further configured to execute: a continuity determination process for determining whether it is possible to continuously acquire information about the body motion for every step, and if continuously acquired, information from the body motion related signal becomes the foot information, andthe body motion balance detection unit executes the foot information acquiring process and the body motion balance detection process if the information is continuously acquired for a predetermined number of steps, and does not execute the detection of the body motion balance if the information is not continuously acquired for the predetermined number of steps. 4. The body motion balance detection device according to claim 1, wherein the body motion balance detection process compares an average value of the information of the odd number step and an average value of the information of the even number step. 5. The body motion balance detection device according to claim 4, wherein the body motion balance detection unit i... | Omron Healthcare Co., Ltd. | A61B005/103 A61B005/117
US20110201945 | A1 | 2011-08-18 | HEMODYNAMIC STABILITY DETECTION DURING ARRHYTHMIA USING RESPIRATION SENSOR | 2011-02-15 | Detected changes in respiration parameters, either alone or in conjunction with other physiological signals, can be used to discriminate between hemodynamically stable and hemodynamically unstable tachyarrhythmias. | 1. An apparatus comprising: a cardiac rhythm management device comprising:a tachyarrhythmia detection circuit configured to detect whether tachyarrhythmia is present in a subject;a respiration sensing circuit, coupled to the tachyarrhythmia detection circuit, configured to sense a respiration signal from the subject;an auxiliary sensing circuit, coupled to the tachyarrhythmia detection circuit, configured to sense an auxiliary physiological signal from the subject; anda processor circuit, coupled to the respiration sensing circuit and the auxiliary sensing circuit, the processor circuit configured to: determine a characteristic of the respiration signal;determine a characteristic of the auxiliary physiological signal;determine relationship between the characteristic of the respiration signal and the characteristic of the auxiliary physiological signal; anduse the relationship to determine a hemodynamic stability characteristic of the tachyarrhythmia. 2. The apparatus of claim 1, wherein the auxiliary sensing circuit is configured to sense at least one of a physical activity level, a heart rate, a heart sound, or an acceleration. 3. The apparatus of claim 1, wherein the processor is configured to determine the characteristic of the respiration signal by determining at least one of: a time rate of change of a respiration rate, a time rate of change of a respiration depth, or a time rate of change of a respiration morphological pattern; and wherein the processor is configured to determine the characteristic of the respiration signal using the characteristic of the respiration signal determined over multiple cardiac cycles. 4. The apparatus of claim 1, wherein the processor is configured to: compare the characteristic of the respiration signal to a first threshold value;compare the characteristic of the auxiliary physiological signal to a second threshold value; anduse the comparisons to determine an indication of at least one of concordance or discordance. 5. The apparatus of claim 4, wherein the processor is configured to determine discordance when the characteristic of the respiration signal exceeds the first threshold value and the characteristic of the auxiliary physiological signal is less than the second threshold value; and wherein the processor is configured to declare that the tachyarrhythmia is hemodynamically unstable in response to a determined discordance. 6. The apparatus of claim 4, wherein the processor is configured to determine concordance when: 1) the characteristic of the respiration signal exceeds the first threshold value and the characteristic of the auxiliary physiological signal exceeds the second threshold value; or 2) the characteristic of the respiration signal is less than the first threshold value and the characteristic of the auxiliary physiological signal is less than the second threshold value; and wherein the processor is configured to declare that the tachyarrhythmia is hemodynamically stable in response to a ... | - | A61B005/0205 A61N001/365 A61N001/39
US08303516 | B2 | 2012-11-06 | Method, system and apparatus for neural localization | 2011-04-20 | Described herein are devices, systems and methods for determining if a nerve is nearby a device or a region of a device. In general, a device for determining if a nerve is nearby a device includes an elongate body having an outer surface with one or more bipole pairs arranged on the outer surface. Bipole pairs may also be referred to as tight bipoles. The bipole pairs may be arranged as a bipole network, and may include a cathode and an anode that are spaced relatively close together to form a limited broadcast field. In general, the broadcast filed is a controlled or “tight” broadcast field that extends from the bipole pair(s). Methods of using these devices and system are also described. | 1. A method of detecting if a nerve is above or below a region of a device in a tissue, the method comprising: positioning a device within the tissue, wherein the device comprises a flexible elongate body having an upper region that is opposite from a lower region, and a first plurality of anodes and cathodes on the upper region and a second plurality of anodes and cathodes on the lower region;determining a threshold amount of energy required to stimulate a response in the patient from the upper region by applying increasing levels of energy to form a substantially continuous broadcast field in the upper region to determine the first stimulation level at which the nerve responds;determining a threshold amount of energy required to stimulate a response in the patient from the lower region by applying increasing levels of energy to form a substantially continuous broadcast field in the lower region to determine the first stimulation level at which the nerve responds;determining if the nerve is above the device or below the device, wherein the nerve is above the device when the nerve is closer to the upper region, by comparing the threshold amounts; andpositioning a guidewire within the tissue based on the thresholds determined from the upper and lower regions. 2. A method of detecting if a nerve is above or below a region of a device in a tissue, the method comprising: positioning a device within the tissue, wherein the device comprises a flexible elongate body having an upper region and a lower region, wherein the upper region faces the dorsal side of a patient and the lower region faces the ventral side of the patient;determining a threshold amount of energy required to stimulate a response in the patient from the upper region by applying increasing levels of energy from the upper region to determine the first stimulation level at which the nerve responds;determining a threshold amount of energy required to stimulate a response in the patient from the lower region by applying increasing levels of energy from lower region to determine the first stimulation level at which the nerve responds;confirming that the nerve is ventral to the device, wherein the nerve is closer to the lower region, by comparing the threshold amounts. 3. The method of claim 2, further comprising positioning a guidewire after confirming that the nerve is ventral to the device. 4. The method of claim 3, further comprising removing the device from the patient with the guidewire in position. 5. The method of claim 4, further comprising using the guidewire to position a surgical device. 6. The method of claim 2, wherein the determining step comprises applying increasing levels of energy from at least one electrode on the elongate body. 7. The method of claim 6, further comprising the step of rotating the at least one electrode on the elongate body from the upper region of the device to the lower region of the device. 8. The method of claim 2, wherein the determining step c... | Baxano, Inc. | A61B005/05
US07982618 | B2 | 2011-07-19 | Wakefulness maintaining apparatus and method of maintaining wakefulness | 2007-11-30 | A wakefulness maintaining apparatus includes an event detecting part, a drowsiness level determining part, a threshold setting part, and a stimulus supplying part. The event detecting part detects an event related to a drowsiness of a person. The drowsiness level determining part determines a drowsiness level that changes in accordance with a strength of the drowsiness. The threshold setting part sets a threshold value to divide the drowsiness level into a first level range and a second level range in such a manner that the first level range is equal to or lower than the threshold value and the second level range is higher than the threshold value. The stimulus supplying part supplies a stimulus having an awaking effect to the person when the drowsiness level is in the second level range and the event is detected. | 1. A wakefulness maintaining apparatus, comprising: a data capturing part that captures data corresponding to a drowsiness of a person;an event detecting part that detects an event related to the drowsiness of the person using the captured data of the data capturing part, wherein the event is an unconscious and spontaneous action and includes at least one of an action of the person, an appearance of the person, and a movement of a vehicle driven by the person;a drowsiness level determining part that determines a drowsiness level of the person using the captured data for a predetermined period, wherein the drowsiness level changes in accordance with an average strength of the drowsiness for the predetermined period;a threshold setting part that sets a threshold value to divide the drowsiness level into a plurality of level ranges, wherein the threshold value includes a first threshold value and the plurality of level ranges includes a first level range and a second level range divided by the first threshold value, the first level range is equal to or lower than the first threshold value and the second level range is higher than the first threshold value, the second level range is a range where a stimulus having an awaking effect is supplied to the person on condition that the event detecting part detects the event;a level range determining part that determines the level range of the drowsiness level determined by the drowsiness level determining part;an event determining part that determines whether the event detecting part detects the event; anda stimulus supplying part configured to be in a standby state when the level range determining part determines that the drowsiness level is in the second level range, the stimulus supplying part configured to supply the stimulus having the awaking effect to the person at a time when the event determining part determines that the event detecting part detects the event while the stimulus supplying part is in the standby state. 2. The wakefulness maintaining apparatus according to claim 1, wherein: the stimulus supplying part supplies no stimulus to the person when the level range determining part determines that the drowsiness level is in the first level range, even when the event detecting part detects the event. 3. The wakefulness maintaining apparatus according to claim 1, wherein: the threshold setting part further sets a second threshold value that is higher than the first threshold value, for defining a third level range; wherein:the second level range is equal to or lower than the second threshold value and the third level range is higher than the second threshold value; andthe stimulus supplying part supplies the stimulus to the person when the level range determining part determines that the drowsiness level is in the third level range, even when the event detecting part detects no event. 4. The wakefulness maintaining apparatus according to claim 3, wherein: the stimulus supplying part supplies ... | DENSO CORPORATION | G08B023/00 A61B005/00 A61B005/02 A61B005/04
US08000507 | B2 | 2011-08-16 | Viewing system for control of PTCA angiograms | 2005-04-26 | A medical viewing system for processing and displaying a sequence of medical angiograms representing a balloon, moving in an artery, this system comprising extracting means for automatically extracting balloon image data in a phase of balloon expansion, and computing means for automatically defining and storing coordinates of a Region of Interest (ROI) based on the expanded balloon image data, located around the expanded balloon; and display means for displaying the images. Contrast agent may be used as agent of balloon expansion. The system may have means to detect and keep track of balloon markers and means to look around those markers for further balloon image data extraction. | 1. A medical viewing system for acquiring and displaying a sequence of medical angiograms representing an artery with a balloon, moving in the artery, this system comprising processing means including: extracting means for automatically extracting balloon image data of the balloon from the sequence of medical angiograms in a phase of balloon expansion, wherein the balloon is inflated with contrast agent;computing means for automatically defining and storing coordinates of a Region of Interest (ROI) based on the automatically extracted balloon image data of the balloon inflated with contrast agent, said Region of Interest being defined as a limited region around an automatically extracted expanded balloon zone of a corresponding image of the sequence of medical angiograms;processing means for using an automatically previously defined and stored coordinates in order to apply the previously defined ROI to another sequence of medical angiograms, for extracting balloon markers associated to a deflated balloon, in another phase of stent implantation in the artery, where a stent is wrapped around the deflated balloon, and for registering the ROI based on the markers location; anddisplay means for displaying the images of the sequence of medical angiograms. 2. The medical viewing system of claim 1, wherein the balloon is coupled to balloon markers, comprising processing means including: detecting means for detecting balloon marker candidates;detecting means to keep track of the balloon marker candidates and to look around those candidates for further balloon image data detection based on the location of the marker candidates, andextracting means for automatically extracting the detected balloon image data. 3. The medical viewing system of claim 1, comprising processing means for using the automatically previously defined and stored coordinates in order to apply the previously defined ROI to a sequence of angiograms representing a balloon, for extracting balloon markers associated to the balloon, and for registering the ROI based on the markers location. 4. A medical viewing system for acquiring and displaying a sequence of medical angiograms representing an artery with a balloon, moving in the artery, this system comprising processing means including: extracting means for automatically extracting balloon image data in a phase of balloon expansion, and computing means for automatically defining and storing coordinates of a Region of Interest (ROI) based on the expanded balloon image data, said Region of Interest being defined around an expanded balloon zone of a corresponding image,display means for displaying the images, further comprising processing means for using the automatically previously defined and stored coordinates in order to apply the previously defined ROI to another sequence of images, for extracting balloon markers associated to a deflated balloon, in another phase of stent implantation in the artery, where a stent is wrapped around the... | Koninklijke Philips Electronics N.V. | G06K009/00 A61B005/05
US07976478 | B2 | 2011-07-12 | Blood test apparatus and method of controlling the same | 2007-03-22 | A blood test apparatus having a simple constitution whereby stable measurement can be conducted by surely sampling the blood in an amount being small but sufficient for the test without placing too much burden on a patient. When a first skin contact sensor of this apparatus detects the skin, driving of a negative pressure unit is initiated (time point 166a). Thus, the skin rises and comes into contact with a second skin contact sensor (time point 166b). After piercing into the skin at time point 166c, the negative pressure supply is once ceased. Next, the negative pressure is applied again at time point 166d for a definite period of time. Thus, the opening in the skin is broadened, which facilitates the flow out of the blood (16). | 1. A blood test apparatus configured for puncturing skin measuring blood, the apparatus comprising: a laser puncturing section that emits a laser light to puncture the skin;a blood sensor that collects and analyzes the blood flowing out from the punctured skin, the blood sensor being configured for detecting collection of the blood;a holder that holds the blood sensor;a negative pressure section that creates a first negative pressure in a space near the blood sensor; anda negative pressure controlling section that controls an operation of the negative pressure section,wherein the negative pressure controlling section repeatedly increases the first negative pressure in the space near the blood sensor up to a predetermined maximum negative pressure and reduces the first negative pressure in the space near the blood sensor to a second negative pressure lower than the predetermined maximum negative pressure, in at least a part of a period that extends from when the skin abuts on the holder until when the blood sensor detects the collection of blood. 2. The blood test apparatus according to claim 1, wherein the negative pressure controlling section performs a control to change the predetermined maximum negative pressure and the second negative pressure lower than the predetermined maximum negative pressure in a predetermined cycle in the part of the period. 3. The blood test apparatus according to claim 1, wherein the negative pressure controlling section changes the first negative pressure a plurality of times in the part of the period by intermittently turning the negative pressure section on and off. 4. The blood test apparatus according to claim 1, wherein: the negative pressure section comprises a negative pressure pump and a negative pressure valve; andthe negative pressure controlling section controls the negative pressure pump and controls opening and closing of the negative pressure valve to change the level of the first negative pressure in the space near the blood sensor using a predetermined pattern. 5. The blood test apparatus according to claim 1, wherein the negative pressure controlling section releases the first negative pressure in the space near the blood sensor when the collection of blood is detected by the blood sensor, and then stops the operation of the negative pressure section when measurement of the collected blood is completed. 6. The blood test apparatus according to claim 1, further comprising a first skin contact sensor that detects the skin abutting on the holder, wherein the negative pressure controlling section controls the negative pressure section to start creating a negative pressure based on an output of the first skin contact sensor. 7. The blood test apparatus according to claim 1, wherein the negative pressure controlling section detects a signal that drives the negative pressure section and detects a defect or environment of the negative pressure section based on the detected signal. 8. The blood test a... | Panasonic Corporation | A61B005/00 B65D081/00
US08758243 | B2 | 2014-06-24 | System and method for diagnosing sleep apnea based on results of multiple approaches to sleep apnea identification | 2011-02-02 | Various embodiments may provide methods and systems capable of evaluating physiological parameter data. The methods and systems may include a receiver capable of collecting a signal representative of a physiological status of a patient, a plurality of data analysis components, wherein each of the plurality of data analysis components is capable of generating a metric based on the signal, and an arbitrator communicatively coupled to each of the plurality of data analysis components and capable of generating a single metric from the metrics generated by the plurality of data analysis components. | 1. A method of determining the physiological status of a patient, comprising: monitoring the patient with at least one sensor to produce physiological parameter data comprising a sequence indicative of blood oxygen saturation over a time period;analyzing the physiological parameter data with a first pattern recognition feature to identify indications of sleep apnea;calculating a first sleep apnea metric with the first pattern recognition feature based on indications of sleep apnea identified by the first pattern recognition feature in the physiological parameter data;analyzing the physiological parameter data with a second pattern recognition feature to identify indications of sleep apnea;calculating a second sleep apnea metric with the second pattern recognition feature based on indications of sleep apnea identified by the second pattern recognition feature in the physiological parameter data;applying an arbitration with an arbitrator to the first and second sleep apnea metrics to determine a single sleep apnea metric, wherein applying the arbitration further comprises assigning a weighted value to each of the sleep apnea metrics based on a type of algorithm performed by the pattern recognition feature associated with each metric; andcommunicating the single sleep apnea metric to an output feature to display as an indication of the patient's status and/or to control a therapeutic device. 2. The method of claim 1, comprising monitoring the patient with a plurality of sensors to produce physiological parameter data comprising an encephalogram, an electromyogram, an extraoculogram, a chest wall plethysmogram, and/or an electrocardiogram. 3. The method of claim 1, comprising monitoring the patient with a plurality of sensors to produce physiological parameter data comprising measurements of nasal and/or oral airflow. 4. The method of claim 1, comprising determining that an indication of sleep apnea is present with the first pattern recognition feature and/or the second pattern recognition feature when a number of desaturation patterns within the time period is identified in the physiological parameter data. 5. The method of claim 1, wherein applying the arbitration comprises selecting a one of the sleep apnea metrics as the single sleep apnea metric. 6. The method of claim 1, wherein applying the arbitration comprises combining the first and second sleep apnea metrics to determine the single sleep apnea metric. 7. The method of claim 6, wherein applying the arbitration further comprises assigning weights to each of the sleep apnea metrics based on a purpose for the single sleep apnea metric. 8. The method of claim 1, comprising controlling an air supply device based on the single sleep apnea metric. 9. The method of claim 1, wherein applying the arbitration further comprises increasing the weighted value as more data becomes available. 10. The method of claim 1, comprising analyzing the physiological parameter data with a third pattern reco... | Covidien LP | A61B005/00 G06K009/62 A61B005/1455 A61B005/04 A61B005/0402 G06F019/00 G06K009/00
US08382677 | B2 | 2013-02-26 | Anchored implantable pressure monitor | 2011-04-25 | An anchored implantable pressure monitor. | 1. An implantable pressure monitor comprising: a sensor assembly comprising: a substantially rigid chip including: a proximal end and a distal end;pressure sensors exposed on a first surface of the chip in a sensor region of the distal end;signal processing circuitry receiving pressure-indicative signals from the sensors and producing pressure-indicative output signals; anda chip electrical connector in the proximal end communicating the output signals;a substantially rigid substrate that: is spaced apart from the chip;faces the first surface of the chip;is connected to the chip electrical connector in the chip's proximal end by a substrate electrical connector;defines an aperture positioned over the sensor region of the chip's distal end, thereby exposing the pressure sensors; andcovers the distal end of the chip except for the sensor region; anda flexible filler material located throughout space between the chip and the substrate except beneath the aperture, thereby leaving the pressure sensors exposed, such that (a) the flexible filler material connects the chip to the substrate, and (b) the distal end of the chip is connected to the substrate by only the flexible filler material;a wire that: extends from the substrate;is electrically connected to the substrate electrical connector;communicates the output signals; andis not connected to the chip;a biocompatible sheath that encapsulates the sensor assembly and wire and is sufficiently flexible to transmit pressure exerted on the sheath exterior through the sheath;an anchor structure that is: sized and shaped for securing the implantable pressure monitor to an anatomic structure; andfoldable to fit within a delivery catheter lumen; anda sensor fastener holding the sensor assembly away from the anchor structure. 2. The implantable pressure monitor of claim 1, wherein the sensor fastener comprises a bend or an elbow shape. 3. The implantable pressure monitor of claim 1, wherein the sheath has a curved shape to reduce or eliminate hydrodynamic forces. 4. The implantable pressure monitor of claim 1, wherein the substantially rigid substrate extends distally from the chip to a distal end which comprises a barrier wall protecting a distal end of the chip. 5. The implantable pressure monitor of claim 4, wherein the barrier wall forms an end cap at the distal end of the chip. 6. The implantable pressure monitor of claim 5, wherein the barrier wall extends in a direction substantially perpendicular to a plane of the substrate and to a height such that a top of the barrier wall is at or above a top of the chip. 7. The implantable pressure monitor of claim 4, wherein the substantially rigid substrate further extends distally from the barrier wall to a tapered front portion. 8. The implantable pressure monitor of claim 1, wherein the sheath comprises a one-piece, seamless silicone covering. 9. The implantable pressure monitor of claim 1, wherein the flexible filler material holds the chip and the su... | Vital Sensors Holding Company, Inc. | A61B005/02
US09078610 | B2 | 2015-07-14 | Motion energy harvesting with wireless sensors | 2010-02-22 | A system and method for generating power when one or more motion sensitive structures are moved. The system may include one or more sensing components which, acting alone or in combination, are capable of generating data related to one or more physiological parameters. The system may also include wireless communication circuitry capable of wirelessly transmitting the data related to the one or more physiological parameters. Furthermore, at least one of the one or more sensing components or the wireless communication circuitry may be at least partially powered, directly or indirectly, by the one or more motion sensitive structures. | 1. A physiological sensor, comprising: one or more motion sensitive structures disposed in a first housing of the physiological sensor and configured to generate power when moved, wherein the physiological sensor comprises a pulse oximetry sensor;one or more sensing components which, acting alone or in combination, are capable of generating data related to one or more physiological parameters, wherein the one or more sensing components are disposed in a second housing of the physiological sensor, and wherein the second housing is separate from the first housing and configured to be placed adjacent to an external portion of tissue of a patient;a memory element configured to store information specific to the physiological sensor; andwireless communication circuitry capable of wirelessly transmitting the data related to the one or more physiological parameters;wherein at least one of the one or more sensing components or the wireless communication circuitry are at least partially powered, directly or indirectly, by the one or more motion sensitive structures, wherein the information includes information regarding the one or more motion sensitive structures. 2. The physiological sensor of claim 1, comprising an energy storing structure that is at least partially charged by the one or more motion sensitive structures, wherein the one or more sensing components are at least partially powered by the energy storing structure. 3. The physiological sensor of claim 2, wherein the energy storing structure comprises a chargeable battery or a capacitor. 4. The physiological sensor of claim 1, wherein the one or more motion sensitive structures comprise an inductive energy harvester. 5. The physiological sensor of claim 1, wherein the one or more motion sensitive structures comprise a piezoelectric energy harvester. 6. A method for powering a wireless optical sensor, comprising the acts of: generating power in a motion sensitive energy harvesting device disposed in a first housing of the wireless optical sensor in response to motion of a patient, wherein the wireless optical sensor comprises a pulse oximetry sensor, and wherein the wireless optical sensor comprises a memory element configured to store information specific to the wireless optical sensor, wherein the information includes information regarding the motion sensitive energy harvesting device; andproviding the power to one or more sensing components disposed in a second housing of the wireless optical sensor on the patient, wherein the second housing is separate from the first housing. 7. The method of claim 6, wherein the power is stored in a battery or capacitor prior to being provided to the one or more sensing components of the wireless optical sensor. 8. The method of claim 6, comprising utilizing the power by the wireless optical sensor to generate data related to one or more physiological parameters of the patient. 9. A monitoring system, comprising: a wireless pulse oximetry sensor, co... | COVIDIEN LP | A61B005/00 F03G007/08 A61B005/1455 F03G005/06 A61B005/024
US08551026 | B2 | 2013-10-08 | Method and system for the derivation of human gait characteristics and detecting falls passively from floor vibrations | 2010-12-23 | The gait monitor system and method provides various basic gait parameters including step count, cadence, and step duration, in addition to its ability to distinguish between normal, limping and shuffling gait modes, as well as determine falls. Moreover, this gait monitor may be provided with additional sensors, e.g. beam break at the beginning and end of a corridor to estimate average walking velocity (with the distance between the beams known or determined); this enables the calculation of additional gait characteristics such as average step length and average stride length. These parameters can additionally be used to detect various gait anomalies and other diagnostic information. | 1. A gait monitoring system for monitoring gait characteristics of a subject, said system comprising: a sensor module including a sensor configured to touch an upper surface of a floor, the sensor module configured to while the sensor is touching the upper surface of the floor detect at least one of floor acceleration, floor vibration, and floor deflection and to provide at least one of an acceleration, vibration, and deflection signal, wherein the subject can walk on the upper surface of the floor in proximity to said sensor; anda processor configured to:analyze the acceleration, vibration, and deflection signal and to determine gait characteristics based on the signal;determine the gait characteristics based on the at least one signal from a single sensor module; anddetect a fall of a human being by distinguishing between steps of the human being and the fall of the human being and comparing data based on the signal to a threshold, wherein the threshold is adjustable. 2. The system of claim 1, further comprising an output module for receiving data indicative of the gait characteristics. 3. The system of claim 1, wherein said sensor module and a processor module are in wireless communication. 4. The system of claim 1, wherein said threshold is adjusted remotely. 5. The system of claim 1, further comprising a rate-of-travel detector to determine the rate-of-travel of the subject. 6. The system of claim 1, wherein the gait characteristics of the subject includes at least two of step count, pace, normal gait condition, limp, shuffle, and falls. 7. The system of claim 1, further comprising a second processor module, wherein said second processor module is configured to analyze the gait characteristics, pattern recognition, and identification determination data, wherein the identification determination data associates gait characteristics with a particular subject. 8. The system of claim 1, further comprising a fall module configured to initiate an alert call regarding a fall based on the data. 9. The system of claim 8, wherein the alert call is at least partly transmitted via a wireless communication to at least one of a designated care provider and an emergency service. 10. A method for monitoring gait characteristics of a subject, said method comprising: detecting at least one of a floor acceleration, a floor vibration, and a floor deflection to provide at least one of an acceleration, vibration, and deflection signal, wherein said detecting is provided by a sensor module touching an upper surface of a floor, and wherein the subject walks on the upper surface of the floor in proximity to said sensor module;using a processor: analyzing the at least one signal; anddetermining gait characteristics based on the at least one signal,wherein the gait characteristics are determined based on the at least one signal from a single sensor module; andthe analyzing further includes detecting a fall of a human being by distinguishing between steps of th... | University of Virginia Patent Foundation | A61B005/103 A61B005/117 G01C022/00 G01B005/02
US08529448 | B2 | 2013-09-10 | Computerized systems and methods for stability—theoretic prediction and prevention of falls | 2010-12-30 | A system, methods and computer-readable media are provided for the automatic identification of patients according to near-term risk of sudden kinematic injury (falling). Embodiments of the invention are directed to event prediction, risk stratification, and optimization of the assessment, communication, and decision-making to prevent falling in humans, and in one embodiment take the form of a platform for wearable, mobile, unteathered monitoring devices with embedded decision support. Thus the aim of embodiments of the present invention relates to automatically identifying persons who are at risk for falls through the use of an inexpensive, noninvasive, portable, wearable electronic device and sensors equipped with signal-processing software and statistical predictive algorithms that calculate stability-theoretic measures derived from the digital accelerometer and gyroscope timeseries acquired by the device. The measurements and predictive algorithms embedded within the device provide for unsupervised use in the home or in general acute-care and chronic-care venues and afford a degree of robustness against variations in individual anatomy and sensor placement. In some embodiments, the present invention provides a leading indicator of near-term future abnormalities, proactively alerting the user, for example, 2 hours or more in advance, and providing the wearer and/or care providers with sufficient advance notice to enable effective preventive maneuvers to be undertaken. In one exemplary embodiment, the device is equipped with radiofrequency telecommunication capabilities that enable integration with case-management software, electronic health record decision-support systems, and consumer personal health record systems. | 1. Computer-readable media having computer-executable instructions embodied thereon that when executed, facilitate a method for automatically predicting life-threatening ventricular arrhythmias that are likely to result in sudden kinematic death (falling) in humans, the method comprising: obtaining motion signals representative of motion of an individual;detecting the presence of instability (chaos or trajectory-divergence) of motion dispersion or other measurements in said signals;determining, utilizing an objective function, a motion dispersion stability index (MdSI) from said signals based on one or a plurality of previous time intervals; anddetermining a difference between the index and a reference value to classify the likelihood of events leading to falling within a future time interval,wherein a significant difference is indicative of an increased risk for falling. 2. The computer-readable media of claim 1, wherein the objective function evaluates digitized kinematic waveforms from the one or a plurality of previous time intervals to classify the likelihood of a cascade of events leading to falling within a future time interval. 3. The computer-readable media of claim 1, wherein the objective function comprises a timeseries calculated from serially-acquired waveform data embodying the Lyapunov exponent. 4. The computer-readable media of claim 3, wherein the results of the objective function are used by a decision-support algorithm to determine a quantitative risk for falling. 5. The computer-readable media of claim 4, wherein the decision-support algorithm comprises at least one of a decision-tree, a suite of ‘if-then’ production rules and an inference engine, a support vector machine (SVM), a logistic regression equation, an automated neural network, or a statistical predictive algorithm. 6. Computer-readable media having computer-executable instructions embodied thereon that when executed, facilitate a method for determining a motion dispersion stability index for an individual, the method comprising: identifying translational or rotational kinematics from accelerometer or gyroscopic signals representative of movements of an individual; anddetermining a motion dispersion stability index based on the kinematics from one or a plurality of previous time intervals, for determining a likelihood of falling within a future time interval. 7. The computer-readable media of claim 6, wherein said determining a motion dispersion stability index based on the kinematics further comprises eliminating anomalous kinematic values following fall occurrences. 8. The computer-readable media of claim 7, wherein said fall occurrences comprise a predominantly translational motion or a predominantly rotational motion. 9. The computer-readable media of claim 7, wherein the method further comprises filtering the signal prior to determining the motion dispersion stability index. 10. The computer-readable media of claim 7, wherein said determining a motion ... | Cerner Innovation, Inc. | A61B005/00
US09138186 | B2 | 2015-09-22 | Systems for inducing change in a performance characteristic | 2010-02-18 | Systems and methods for automated on-boarding of a new-hire are provided. A sensor may monitor a response of the new-hire. A reference index may correlate the response to a known condition. A processor device may detect the known condition or a threshold number of known conditions. The processor may relate the known condition to feedback. A feedback mechanism may provide the feedback to the new-hire. The feedback may be provided based on the known condition. The feedback may be configured to provide the new-hire with directions, a policy reminder or any other suitable information. The feedback may be based on the threshold number. | 1. A system for on-boarding a new-hire comprising: a wristband sensor configured to sense a change in a performance characteristic of the new-hire;a machine readable memory configured to store a performance characteristic reference index that maps the change in the performance characteristic and a workplace activity of the new-hire during a time interval to an emotional state;a processor device configured to use the performance characteristic reference index to detect whether the new-hire is associated with the emotional state while the new-hire is engaged in the workplace activity during the time interval; anda feedback channel configured to coach the new-hire while the new-hire is engaged in the workplace activity by transmitting a workplace rule that is configured to change the emotional state associated with the new-hire and thereby intervene in the new-hire's performance of the workplace activity;wherein said sensed change in the performance characteristic includes a change exhibited by the new-hire in at least one of: sweatiness of palms;heart rate;body temperature;body motion;eye movement;facial expression; andspeech pattern. 2. The system of claim 1 wherein said sensor includes a first sensing device and a second sensing device, the first and second sensing devices configured to sense first and second different changes in the performance characteristic exhibited by the new-hire. 3. The system of claim 1 wherein said performance characteristic reference index includes a logical link between sensed change in the performance characteristic and the emotional state. 4. The system of claim 3 wherein said performance characteristic reference index includes a supplemental entry associated with said emotional state. 5. The system of claim 3 wherein said emotional state entry in said performance characteristic reference index includes a change in a performance characteristic over time. 6. The system of claim 1 wherein said performance characteristic reference index includes a reference to a human physiological characteristic of an emotional change. 7. A method for on-boarding a new-hire, the method comprising: receiving from a wristband sensor a signal corresponding to a change in a performance characteristic of the new-hire;determining an emotional state corresponding to: the change in the performance characteristic; anda workplace activity of the new-hire during a time interval; andbased on the emotional state, coaching the new-hire while the new-hire is engaged in the workplace activity by transmitting a workplace rule that is configured to change the emotional state and thereby intervene in the new-hire's performance of the workplace activity;wherein said sensed change in the performance characteristic includes a change exhibited by the new-hire's in at least one of: sweatiness of palms;heart rate;body temperature;body motion;eye movement;facial expression; andspeech pattern. 8. The method of claim 7 wherein the emotional state is select... | Bank of America Corporation | A61B005/00 A61B005/16 A61B005/0205 G06Q010/06
US09357949 | B2 | 2016-06-07 | User interface that displays medical therapy and posture data | 2011-01-05 | The disclosure relates to a system that displays posture state information, physiological conditions of a patient on an avatar or other graphical representation of a human body, and therapy parameter information to facilitate the programming of therapy that is delivered to a patient. In some examples, the system may include an implantable medical device (IMD) that delivers therapy to a patient and incorporates a posture state module that detects a posture state engaged by the patient to determine the therapy delivered to the patient. An external programming device may communicate with the IMD, e.g., in real-time, to display the posture state of the patient as well as therapy parameters and physiological conditions associated with the posture state of the patient. The external programming device may receive adjustment input from the clinician to adjust one or more therapy parameters for therapy delivered to a patient in a specific posture state. In some examples, the external programming device may retrieve therapy information from the IMD to allow the clinician to review and play back previously stored therapy information on a temporal basis. | 1. A method comprising: displaying, via a user interface of a programmer device configured to program a medical device, a posture state field representative of a posture state of a patient;displaying, via the user interface, at least one graphical representation representative of at least a portion of a body of the patient;displaying, via the user interface, a physiological condition indicator on at least a portion of the portion of a body of the patient represented by the graphical representation, wherein the physiological condition indicator is indicative of a physiological condition of the patient associated with the posture state of the patient;displaying, via the user interface, at least one of a plurality of therapy parameters that define therapy delivered to the patient from the medical device when the patient occupies the posture state represented by the displayed posture state field, wherein the therapy defined by the plurality of therapy parameters comprises at least one of electrical stimulation therapy or therapeutic agent delivery therapy;receiving user input indicating an adjustment to the at least one of the plurality of therapy parameters displayed on the user interface;transmitting, from the programmer device to the medical device, information defining the at least one of the plurality of therapy parameters based on the adjustment indicated by the received user input; andcontrolling the delivery of the therapy to the patient via the medical device based at least in part on the transmitted information, and wherein delivery of the at least one of electrical stimulation therapy or therapeutic agent delivery therapy to the patient is controlled according to a determined posture state of the patient. 2. The method of claim 1, wherein the at least one of the plurality of therapy parameters displayed are associated with the posture state of the patient. 3. The method of claim 1, wherein the posture state field changes in real-time according to posture state data received from the medical device, and wherein the medical device is configured to detect the posture state occupied by the patient. 4. The method of claim 1, wherein the posture state field comprises a posture icon that graphically represents the posture state of the patient. 5. The method of claim 1, further comprising displaying a therapy adjustment field configured to receive the user input indicative of the adjustment to at least one of a plurality of therapy parameters that defines the therapy for the posture state represented by the posture state field. 6. The method of claim 1, wherein displaying at least one of a plurality of therapy parameters comprises displaying a therapy field icon in relation to a target anatomy that graphically represents the at least one therapy parameter. 7. The method of claim 6, further comprising displaying the at least one therapy parameter represented by the therapy icon in a pop-up window. 8. The method of claim 1, further comprising... | Medtronic, Inc. | A61N001/36 A61B005/11 A61B005/06 A61B005/00 G06F019/00 A61N001/372
US07974672 | B2 | 2011-07-05 | Device and method for determining analyte levels | 2010-04-19 | Devices and methods for determining analyte levels are described. The devices and methods allow for the implantation of analyte-monitoring devices, such as glucose monitoring devices, that result in the delivery of a dependable flow of blood to deliver sample to the implanted device. The devices comprise a unique microarchitectural arrangement in the sensor region that allows accurate data to be obtained over long periods of time. | 1. A system for processing sensor data from a continuous analyte sensor, comprising: a sensor comprising an electrode configured for implantation in a subcutaneous tissue of a host, wherein the sensor is configured to continuously measure an analyte concentration, whereby sensor data associated with the subcutaneous analyte concentration is generated; andelectronic circuitry operably connected to the sensor and configured to perform an initial in vivo calibration of the sensor data using pre-implant calibration information;wherein the system is configured to provide a substantially accurate measurement of the analyte concentration in the host such that at least 95% of calibrated sensor analyte values as determined by analysis of blood obtained during a useful life of the sensor are within 25% of actual analyte values. 2. The system of claim 1, wherein the pre-implant calibration information comprises a value obtained from an in vitro calibration. 3. The system of claim 2, wherein the in vitro calibration is obtained by measuring at least two different analyte concentrations. 4. The system of claim 2, wherein the in vitro calibration is obtained at about 37 degrees C. 5. The system of claim 1, wherein the electronic circuitry is further configured to perform periodic recalibration after an initial calibration time period, and wherein the periodic recalibration is based on a reference analyte value. 6. The system of claim 5, wherein the reference analyte value is correlated with a time-shifted sensor data value. 7. The system of claim 5, wherein the recalibration comprises an adjustment in sensor gain. 8. The system of claim 1, wherein the useful life is greater than about 3 days. 9. The system of claim 1, wherein the useful life is greater than about 5 days. 10. The system of claim 1, wherein the useful life is greater than about 7 days. 11. The system of claim 1, wherein the useful life is about one month. 12. The system of claim 1, wherein the analyte is glucose, and wherein the sensor is configured to respond substantially linearly to changes in glucose concentration at glucose concentrations ranging from about 40 mg/dL to about 500 mg/dL. 13. The system of claim 1, wherein the system is configured to provide a stable sensor offset during a period of time of continuous measurement of an analyte concentration in the host. 14. The system of claim 1, wherein the electronic circuitry is configured to determine trends in analyte concentration. 15. The system of claim 1, wherein the electronic circuitry is configured to physically couple the sensor. 16. The system of claim 1, wherein the electronic circuitry is configured to couple, via radio telemetry, to the sensor. 17. The system of claim 1, wherein the analyte is glucose. 18. The system of claim 1, wherein the electronic circuitry is configured to perform recalibration during the useful life of the sensor. 19. The system of claim 18, wherein the electronic circuitry is configure... | DexCom, Inc. | A61B005/05
US07983744 | B2 | 2011-07-19 | Neural network based learning engine to adapt therapies | 2007-03-15 | A system for implementing a cardiac device having adaptive treatment therapies utilizing a neural network based learning engine is disclosed. The system includes an implantable cardiac device module and an external data processing system for specifying the operating characteristics of the cardiac device module. Both the cardiac device module and the external processing system possess an artificial neural network to specify the operation of the cardiac device module as it provides adaptive treatment therapies. The external data processing system includes a complete neural network module that trains and validates the operation of the neural network to match the optimal treatment options with a received set of collected patient data. A runtime neural network module that provides real time operation of the neural network using collected patient data is located within the cardiac device module. The cardiac device module and the external processing module are connected via a communication link. | 1. A system, comprising: an artificial neural network comprising a first portion and a second portion;an implantable cardiac device including: means for applying corrective medical therapies to a patient;means for collecting at least two different types of health-related data values from the patient;means for combining the at least two different types of health-related data values into a set of one or more health indications; andthe first portion of the artificial neural network, the first portion adapted to provide real time network operation and to adapt and determine applied corrective medical therapies based on the set of health indications; andan external data processing apparatus including: the second portion of the artificial neural network, the second portion adapted to train and validate the operation of the neural network and to determine a set of operating coefficients based on the collected data values,wherein the cardiac device and data processing apparatus are adapted to communicate to pass the collected patient data values from the device to the apparatus, and are further adapted to communicate to pass the set of operating coefficients from the apparatus to the device, the coefficients used by the artificial neural network when determining the applied corrective medical therapies. 2. The system of claim 1, wherein the external data processing apparatus further includes: means for storing the collected patient data values, the storing means adapted to maintain all patient collected data history and treatment therapies. 3. The system of claim 1, wherein the means for collecting health-related data values is adapted to collect data values associated with a number of past attempts required to treat a given observed condition. 4. The system of claim 1, wherein the means for collecting health-related data values is adapted to collect data values associated with an identity of medications known to be taken by the patient. 5. The system of claim 1, wherein the means for collecting health-related data values is adapted to collect data values associated with an age of the patient. 6. The system of claim 1, wherein the means for collecting health-related data values is adapted to collect data values associated with vital statistics at a last observed exertion of the patient. 7. The system of claim 1, wherein the first portion of the artificial neural network and the second portion of the artificial neural network implement identical networks of nodes. 8. The system of claim 1, wherein the means for collecting health-related data values is adapted to collect data values associated with a measure of patient activity. 9. The system of claim 8, wherein data values associated with a measure of patient activity include data values derived from a minute ventilation (MV) sensor. 10. The system of claim 8, wherein data values associated with a measure of patient activity include data values derived from an accelerometer. 11. A method, compri... | Cardiac Pacemakers, Inc. | A61B005/0402
US08010382 | B2 | 2011-08-30 | Systems and methods for self-updating intelligent procedure duration estimation for patient scheduling | 2008-09-16 | Certain embodiments provide systems and methods for self-updating procedure duration estimation for patient scheduling. A scheduling system for scheduling procedures in a clinical environment includes historical procedure data including stored duration values for a procedure. The scheduling system also includes a user interface providing scheduling and procedure duration information to a user for scheduling the procedure for a patient. The scheduling system further includes a scheduling engine estimating one or more duration values for the procedure for scheduling the procedure for a patient. The scheduling engine establishes a default duration value for a procedure and updating the default duration value based on the historical procedure duration data. The scheduling engine provides a plurality of procedure durations including the updated default duration value to the user for selection via the user interface. The scheduling engine schedules a procedure using a user selected value for procedure duration. | 1. A computer-implemented method for estimating clinical procedure duration for scheduling in a clinical environment, said method comprising: establishing a default duration value for a clinical procedure;automatically updating, using a processor, the default duration value based on an automated analysis of stored historical procedure duration data related to the procedure, the updating comprising applying a weighted moving average to the default duration value using the historical procedure duration data, the weighted moving average comprising an exponentially weighted moving average including a scaling parameter, the scaling parameter adjustable to configurably weight newer duration values compared to older duration values;providing, using a processor, a plurality of procedure durations including the updated default duration value to a user for selection with respect to the clinical procedure;scheduling, using a processor, the clinical procedure using a user selected value for procedure duration;dynamically measuring, using a processor, an actual duration for the clinical procedure based on automated software measurement; andproviding feedback regarding the actual duration to the historical procedure duration data used to adaptively update the default duration value. 2. The method of claim 1, wherein the providing a plurality of procedure durations including the updated default duration value further comprises providing the user with a plurality of duration values for selection, the plurality of duration values including an expected procedure duration value, an optimistic procedure duration value, and a pessimistic procedure duration value. 3. The method of claim 1, wherein the providing a plurality of procedure durations including the updated default duration value to a user for selection further comprises providing a graphical representation of the plurality of procedure durations to the user and allowing the user to select a procedure duration value from the graphical representation. 4. A scheduling system for scheduling procedures in a clinical environment, said scheduling system comprising: a processor coupled to a memory,wherein the memory includes historical procedure data including stored duration values for a procedure and wherein the processor is programmed to implement:a user interface providing scheduling and procedure duration information to a user for scheduling the procedure for a patient; anda scheduling engine estimating one or more duration values for the procedure for scheduling the procedure for a patient, the scheduling engine establishing a default duration value for a procedure and automatically updating the default duration value based on the historical procedure duration data, wherein the scheduling engine dynamically measures an actual duration for the procedure based on automated software measurement and provides feedback regarding the actual duration to the historical procedure data used to adaptively update the d... | General Electric Company | G06Q010/00 G06Q050/00 A61B005/00 G06F019/00
US08002763 | B2 | 2011-08-23 | Catheter flushing mandrel | 2010-08-24 | A mandrel includes a mandrel body with a proximal major diameter barrel section, a diameter reducing/tapered portion and a distal minor diameter barrel section. The tapered portion connects the proximal major diameter barrel section and distal minor diameter barrel section. The proximal major diameter barrel section has a major diameter, the distal minor diameter barrel section has a minor diameter, the minor diameter less than the major diameter. The minor diameter is less than a diameter of an inner lumen of a coaxial catheter, and the major diameter exceeds the inner diameter of the outer lumen guidewire exit port of the coaxial catheter, and the tapered portion is sized to form a fluid seal the inner diameter of the outer lumen guidewire exit port. The distal minor diameter barrel section of the mandrel occupies and substantially seals and prevent flow through it to the catheter distal end guidewire entry port. | 1. A method of flushing a catheter, the method comprising: providing a coaxial catheter, the coaxial catheter including an inner lumen and an outer lumen;inserting a flushing mandrel into the inner lumen;forming a fluid seal between the flushing mandrel and a wall defining the inner diameter of a outer lumen guidewire exit port based on the insertion;flushing the outer lumen based on the formed seal;breaking the fluid seal after the flushing;removing the flushing mandrel based on the flushing of the inner lumen; andflushing the inner lumen based on the broken seal. 2. The method of claim 1 wherein the flushing mandrel comprises a mandrel body including a proximal major diameter barrel section, a tapered portion and a distal minor diameter barrel section, the tapered portion connecting the proximal major diameter barrel section to the distal minor diameter barrel section, and wherein the proximal major diameter barrel section has a major diameter, the distal minor diameter barrel section has a minor diameter, the minor diameter less than the major diameter; and wherein the minor diameter is less than a diameter of the inner mandrel lumen, and wherein the major diameter exceeds a diameter of the inner diameter of the outer lumen guidewire exit port, and wherein the tapered portion is sized to form a fluid seal with the outer lumen guidewire exit port. 3. The method of claim 2 wherein inserting a flushing mandrel into the inner lumen via (and through) the guidewire exit port on the outer lumen comprises advancing the mandrel into the inner lumen until a taper on the mandrel contacts the wall defining the inner diameter of the outer lumen guidewire exit port. 4. The method of claim 1 wherein inserting a flushing mandrel into the inner lumen comprises advancing the mandrel into the inner lumen via (and through) the guidewire exit port on the outer lumen until a taper on the flushing mandrel contacts the wall defining the inner diameter of the outer lumen guidewire exit port. 5. The method of claim 4 wherein breaking the fluid seal comprises removing the flushing mandrel entirely from the coaxial catheter in an axial direction. | Medtronic Vascular, Inc. | A61M031/00 A61M025/00 A61M029/00 A61B005/00
US20110201901 | A1 | 2011-08-18 | Systems and Methods for Predicting Patient Health Problems and Providing Timely Intervention | 2011-02-17 | A system and method is provided which predicts patient health problems so that timely help may be provided to the patient. In one embodiment, a patent monitors one or more of their biometric characteristics using a biometric data reader for at least several days. The biometric data is then passed to a central server that develops a model of the patient's normal biometric readings and normal procedures for taking a biometric reading including time of day and frequency of readings. Later readings are compared to the patient's model and a significant deviation from the model by the patient is correlated with patient data like diagnosis, claims history, demographics, etc to predict the onset of a health problem. | 1. A method of personalizing a care program for a person and determining an appropriate intervention, the method comprising: acquiring data over a first period time that characterizes the person's health;identifying characteristics of the data that was acquired during the first period of time;comparing subsequent data to characteristics of the data acquired during the first period of time;identifying a deviation of subsequent data from the characteristics of data acquired during the first period of time; anddetermining whether the identified deviation indicates change in health for which an intervention is appropriate. 2. The method of personalizing a care program for a person and providing timely intervention of claim 1, wherein the data acquired during the first period includes timing and frequency of taking of health measurements. 3. The method of personalizing a care program for a person and providing timely intervention of claim 2, wherein the data acquired during the first period includes health measurements. 4. The method of personalizing a care program for a person and providing timely intervention of claim 3, wherein the health measurements include body temperature. 5. The method of personalizing a care program for a person and providing timely intervention of claim 1, wherein the data acquired during the first period includes demographic, genetic history, and pre-conditions. | - | A61B005/00
US20110208075 | A1 | 2011-08-25 | System and Method for Guide Wire Detection | 2010-02-25 | A system for detecting a protrusion of a conductor within an anatomy is provided. The system can include a conductor, an insulator and a protrusion module to indicate a protrusion if the conductor protrudes from the insulator within the anatomy. The conductor can comprise a guide wire, a stylet, a pacing lead, a defibrillation lead, or other conductive instruments. The insulator can comprise a catheter, a sheath a cannula or other insulative instruments. The system can detect protrusion based on an impedance or an electrogram measurement. | 1. A system for detecting protrusion of a conductor in an anatomy comprising: an insulator, the insulator introduceable within the anatomy;a conductor, the conductor protrudable from the insulator to the anatomy, the conductor uninsulated distally; anda protrusion module electrically connected to the conductor, the protrusion module indicating a protrusion if the conductor protrudes from the insulator within the anatomy. 2. The system of claim 1 wherein the conductor comprises: one of a guide wire, a stylet, a pacing lead, a defibrillation lead, a neurological stimulation lead, a temporary pacing wire, or a permanently implantable pacing lead. 3. The system of claim 1 wherein the insulator comprises: one of a catheter, a cannula, a sheath, a tube, an introducer, an over-the-wire pacing lead, an over-the-wire defibrillation lead, an over-the-wire balloon catheter, an over-the-wire neurological stimulation lead or an over-the-wire instrument. 4. The system of claim 1 wherein the protrusion module indicates the protrusion based on an electrical measurement. 5. The system of claim 4 wherein the electrical measurement comprises an electrogram signal detection or an impedance measurement. 6. The system of claim 5 wherein the electrogram signal detection comprises a detection of P-waves, a detection of R-waves, or a detection of T-waves. 7. The system of claim 5, wherein the impedance measurement is measured continuously, or the impedance measurement is measured at select times. 8. The system of claim 4, wherein an indication of protrusion occurs if an impedance measurement is less than 500 ohms and an indication of no protrusion occurs if the impedance measurement is not less than 500 ohms. 9. The system of claim 1 further comprising a navigation system operably connected to the protrusion module. 10. The system of claim 9, wherein the navigation system comprises a display of an icon to represent the protrusion of the conductor if the protrusion module is indicating the protrusion of the conductor, or, a display of an icon to represent no protrusion of the conductor if the protrusion module is not indicating the protrusion of the conductor. 11. A method for detecting protrusion of a conductor in an anatomy comprising: providing an insulator, the insulator introduced within an anatomy;providing a conductor, the conductor protrudable from the insulator within the anatomy and uninsulated distally;performing an electrical measurement with the conductor; andindicating a protrusion of the conductor from the insulator based on the electrical measurement if the conductor protrudes from the insulator within the anatomy of the patient. 12. The method of claim 11, wherein providing the insulator further comprises: providing one of a catheter, a cannula, a sheath, a tube, an over-the-wire pacing lead, an over-the-wire defibrillation lead, over-the-wire neurological stimulation lead, an over-the-wire balloon catheter and an introducer. 13. The method of... | Medtronic, Inc. | A61B005/0452 A61B005/053
US20110184298 | A1 | 2011-07-28 | PORTABLE CARDIO WAVEFORM ACQUISITON AND HEART RATE VARIABILITY (HRV) ANALYSIS | 2009-09-25 | A system and method for measuring heart rate variability (HRV). The system includes at least one biosensor operable to measure at least one signal from the heart. A bioamplifier is also included, the bioamplifier is in communication with the at least one biosensor. The bioamplifier amplifies the at least one signal into at least one amplified analog signal. A portable device is included, the portable device is in communication with the bioamplifier and operable to digitize the at least one amplified signal into one or more digital signals and measure inter-beat intervals from the one or more digital signals and calculate HRV from the measured inter-beat intervals. A database is also included in communication with the portable device, wherein the measured HRV is indexed in the database by one or more criteria. | 1. A system for measuring heart rate variability (HRV) comprising:at least one biosensor operable to measure at least one signal from the heart; a bioamplifier in communication with the at least one biosensor, the bioamplifier being operable to amplify the at least one signal into at least one amplified signal;a portable device in communication with the bioamplifier, the portable device being in communication an analog to digital converter that digitizes the at least one signal received from the at least one biosensor into one or more digital signals; the portable device being further operable to measure the inter-beat intervals from the one or more digital signals and to calculate HRV from the measured inter-beat intervals; anda database in communication with the portable device, wherein the calculated HRV is indexed in the database by one or more criteria. 2. The system of claim 1, wherein the at least one signal includes a first signal, wherein the first signal comprises electrical activity. 3. The system of claim 2, wherein the at least one signal includes a second signal, wherein the second signal comprises volumetric measurements. 4. The system of claim 3, wherein the bioamplifier includes a first input in communication with the first signal and a second input in communication with the second signal. 5. The system of claim 4, wherein the analog to digital converter digitizes the first signal into a first digital signal and the second signal into a second digital signal. 6. The system of claim 4, wherein the bioamplifier includes a first output in communication with the first signal and a second output in communication with the second signal. 7. The system of claim 6, wherein the first output transmits a first amplified signal and the second output transmits a second amplified signal. 8. The system of claim 7, further comprising a first wireless transceiver disposed within the portable device, the first wireless transceiver in communication with the first output and the second output. 9. The system of claim 8, wherein the bioamplifier and the at least one biosensor are in communication through a second wireless transceiver coupled to the at least one biosensor. 10. The system of claim 9, further comprising a third wireless transceiver disposed within the bioamplifier, wherein the third wireless transceiver transmits the first amplified signal and the second amplified signal to the portable device. 11. A method for measuring heart rate variability (HRV) comprising: measuring at least one signal proximate the heart;amplifying the at least one signal into at least one amplified signal;digitizing the at least one amplified signal into one or more digital signals;measuring the inter-beat intervals from the one or more digital signals;calculating HRV from the inter-beat intervals; andcorrelating the measured inter-beat intervals and the calculated HRV to a condition of cardiovascular health. 12. The method of claim 11, further comprisin... | University of Miami | A61B005/0402
US20110208016 | A1 | 2011-08-25 | DEVICE FOR QUANTIFICATION AND MONITORING OF CARDIOVASCULAR FUNCTION DURING INDUCED STRESS OR PHYSICAL ACTIVITY AND AT REST | 2011-02-23 | Method and device for the quantification and monitoring of cardiovascular function comprising continuous determination of significant individual cardiovascular function parameters through a multisensory, operator-independent platform during a sample period at rest, recording the data determined, continuously monitoring these data during pharmacological stress or exercise activity, comparing the memorized data with those determined during the same time span of the sample period and comparing the changes in cardiovascular function occurring during stress or exercise vs rest, and comparing the changes in cardiovascular function occurring during recovery vs rest and vs stress or exercise. | 1. Method for the quantifying and monitoring cardiovascular function comprising: determining, continuously, significant individual cardiovascular function parameters through a multisensory, operator-independent platform during a sample period at rest,recording the data determined,monitoring, continuously the data during pharmacological stress or exercise activity,comparing the recorded data with data determined during a same time span of the sample period and comparing the cardiovascular function changes occurring during stress or exercise vs. rest, andcomparing cardiovascular function changes occurring during recovery vs. rest and vs. stress or exercise, wherein the recorded parameters comprise at least a cardiovascular function curve chosen from the following: systemic blood pressure-frequency relation, force-frequency relation, respiratory rate-frequency relation, diastolic left ventricular active relaxation-frequency relation, diastolic right ventricular active relaxation-frequency relation, pulmonary artery pressure-frequency relation, anaerobic threshold-frequency relation, recovery contractility and/or diastolic function overshoot-frequency relation. 2. The method as claimed in claim 1, wherein the recorded parameters are heart rate, activity level, cardiovascular function, and a curve of the cardiovascular function variation as a function of heart rate and/or activity. 3. The method as claimed in claim 2, further comprising deriving the cardiovascular function data with a multisensory platform and with physiological data stored by doctors and/or nurses during standard ambulatory testing. 4. The method as claimed in claim 3, further comprising expressing the cardiovascular function as a set of physiological parameters obtained by algebraic calculations through measurements obtained during standard ambulatory testing. 5. The method as claimed in claim 2, wherein a multi-sensorial, simultaneous, monitoring strategy with a mobile priority intelligent algorithm derives effective measurements of the cardiovascular function-frequency relation; the mobile priority intelligent algorithm gives priority to the best sensor information in a time-mobile information flux and blind non-effective measurements to obtain continuously intelligible outputs of the cardiovascular function-frequency relation. 6. An apparatus for implementing the method as claimed in claim 1, comprising at least one portable or implantable sensor emitting cardiovascular function-indicative signals associated with an ECG sensor and/or an activity sensor arranged to measure cardiac electrical activity and/or body activity and to emit electrical signals indicative thereof, wherein said signals emitted by said sensors are transformed from analog to digital and fed to a processor which processes them to obtain a cardiovascular function-frequency relation curve, and the variations thereof over time and wherein, associated with the microprocessor, is a memory for recording the digi... | - | A61B005/00
US20110208072 | A1 | 2011-08-25 | DEVICE FOR DETERMINING THE BLOOD VOLUME AND/OR BLOOD VOLUMETRIC FLOW AND METHOD FOR OPERATING THE SAME | 2009-06-04 | The invention relates to a device (1) for determining the blood volume and/or blood volumetric flow of a circulation section, comprising a fluid storage unit (2) for storing a measuring fluid (3), an injection device for the injection of the measuring fluid into the circulatory system, at least one pump device (5) disposed between the fluid storage unit and the injection device, means for determining at least one property of the measuring fluid before injection into the circulatory system, further means for determining the respective properties in the circulatory system downstream of the injection site, and an analysis device for calculating the blood volume or volumetric flow as a function of the properties determined. The invention further relates to such a device having means for conditioning the measuring fluid. The invention provides that the measuring fluid can be supplied from the fluid storage unit to a second pump device (9) by means of a first pump device (5), and from the second pump device to the catheter. The invention further provides that the measuring fluid can be supplied to the catheter (11) at a first volumetric flow provided by the first pump device, said first volumetric flow able to be temporarily, in particular regularly, superimposed by a second volumetric flow provided by the second pump device, and/or that the means for conditioning the measuring ring fluid act upon at least one pump device. The invention also relates to a method for operating such devices. | 1. Device for determining the blood volume and/or blood volumetric flow of a circulation section, with a fluid storage unit (2) for storing a measuring fluid (3),an injection means, especially a catheter (11) or a cannula, for injecting the measuring fluid (3) into the circulatory system,at least one pump device (5) arranged between the fluid storage unit (2) and the injectionmeans,means for determining at least one property of the measuring fluid (3) prior to the injection into the circulatory system,means for determining the respective property in the circulatory system downstream from the injection site, andan analysis device for calculating the blood volume or volumetric flow as a function of the properties determined,characterized in thatthe measuring fluid (3) can be taken from the fluid storage unit (2) by means of a first pump device (5) to a second pump device (9) and from the second pump device (9) to the blood circulation. 2. Device (1) for determining the blood volume and/or blood volumetric flow of a circulation section, with a fluid storage unit (2) for storing a measuring fluid (3),an injection means, especially a catheter (11) or a cannula, for injecting the measuring fluid (3) into the circulatory system,at least one pump device (5) arranged between the fluid storage unit (2) and the injection means,means for determining at least one property of the measuring fluid (3) prior to the injection into the circulatory system,means for determining the respective property in the circulatory system downstream from the injection site, andan analysis device for calculating the blood volume or volumetric flow as a function of the properties determined,especially according to claim 1,characterized in thatthe measuring fluid (3) can be supplied to the blood circulation with a first volume flow (V1) provided by a first pump device (5), on which a second volume flow (V2) provided by a second pump device (9) can be superimposed temporarily. 3. Device according to claim 2, characterized in that the temporary superimposing is periodically repeatable. 4. Device according to one of claims 1 to 3, characterized in that the property to be determined is the temperature of the measuring fluid (3) and that in the blood circulation. 5. Device according to one of claims 1 to 4, characterized in that the first pump device (5) is suitable for continuous delivery of the measuring fluid (3). 6. Device according to claim 5, characterized in that the first pump device (5) is a hose pump, especially an infusion pump (6). 7. Device according to one of the preceding claims, characterized in that the second pump device (9) is preferably provided for discontinuous delivery of the measuring fluid (3). 8. Device according to claim 7, characterized in that the second pump device (9) is a piston/cylinder arrangement (15) or a membrane pump. 9. Device according to claim 8, characterized in that the piston (13) of the second pump device (9) can be operationally conn... | - | A61B005/026
US20110190623 | A1 | 2011-08-04 | THERMALLY-ACTIVATABLE LIPOSOME COMPOSITIONS AND METHODS FOR IMAGING, DIAGNOSIS AND THERAPY | 2009-08-05 | Disclosed are thermally-activatable liposomal compositions and methods for their use in the formulation and administration of therapeutic, prophylactic, and diagnostic agents. The disclosed liposome structures are capable of carrying a variety of biologically active reagents, and permitting their controlled release in vivo by exploiting properties of their thermoregulatable lability. | 1. A pharmaceutical composition comprising a population of liposomes and one or more active ingredient(s) contained substantially within the population of liposomes, wherein the composition comprises from about 30 mole % to about 70 mole % of a first polymerizable lipid component, and from about 70 mole % to about 30 mole % of a first unpolymerizable lipid component, and wherein greater than about 40% of the contained active ingredient(s) is released from the population of liposomes in an environmental temperature of from about 39° C. to about 45° C. 2. The pharmaceutical composition of claim 1, wherein greater than about 50% of the contained active ingredient(s) is released from the population of liposomes in an environmental temperature of from about 39° C. to about 45° C. 3. The pharmaceutical composition of claim 1, wherein the composition comprises from about 40 mole % to about 60 mole % of a first polymerizable lipid component, and from about 60 mole % to about 40 mole % of a first unpolymerizable lipid component. 4. The pharmaceutical composition of claim 3, wherein the composition comprises from about 45 mole % to about 55 mole % of a first polymerizable lipid component, and from about 55 mole % to about 45 mole % of a first unpolymerizable lipid component. 5. The pharmaceutical composition of claim 1, wherein greater than about 60% of the contained active ingredient is released from the population of liposomes in an environmental temperature of from about 42° C. to about 45° C. 6. The pharmaceutical composition of claim 1, wherein the first polymerizable lipid component comprises: (a) a hydrophilic head group selected from the group consisting of diethylenetriamine pentaacetic acid, ethylenedinitrile tetraacetic acid, tetraazacylododecane 1,4,7,10-tetraacetic acid, cyclohexane-1,2,-diamino-N,N-diacetatecholesterol, and a combination of two or more thereof; and (b) a hydrophobic tail group comprising a polymerizable functional group selected from the group consisting of diacetylene, olefin, acetylene nitrile, styrene, ester, thiol, amide, α-unsaturated ketone, β-unsaturated ketone, α-unsaturated aldehyde, β-unsaturated aldehyde, and a combination of two or more thereof. 7. The pharmaceutical composition of claim 1, wherein the liposome further optionally comprises cholesterol, phosphatidylcholine, phosphatidylglycerol, phosphotidylethanolamine, dioleoyphosphatidylethanolamine, distearoylphosphatidyl-choline, dioleoyphosphatidylglycerol, or a combination thereof. 8. The pharmaceutical composition of claim 1, wherein the first polymerizable lipid component comprises 23:2 1,2-bis(10,12-tricosadiynoyl)-sn-glycero-3-phosphoethanolamine or 23:2 1,2-bis(10,12-tricosadiynoyl)-sn-glycero-3-phosphocholine, or a combination thereof. 9. The pharmaceutical composition of claim 1, wherein the first polymerizable lipid component comprises 23:2 1,2-bis(10,12-tricosadiynoyl)-sn-glycero-3-phosphoethanolamine or 23:2 1,2-bis(10,12-tricosadiynoyl)-sn... | The Methodist Hopsital Research Institute | A61B008/00 A61K009/127 C12N005/00 C12N005/071 A61K049/00 A61K051/00 A61P029/00 A61P035/00 A61P037/00 A61P025/00 A61P031/00 A61B005/055 A61B006/03 A61M037/00
US07991449 | B2 | 2011-08-02 | Imaging elastic properties of the lung with magnetic resonance elastography | 2006-04-20 | A noble gas is administered to a subject to fill the lungs and magnetic resonance elastography image data is acquired while vibrations are applied to the chest wall. Shear waves are established in the gas-filled lungs by the vibrations and a shear modulus image is reconstructed from the MRE image data that may be used in the diagnosis of lung disease. | 1. A method for producing an image of the lung of a subject with a magnetic resonance imaging (MRI) system, the steps comprising: a) acquiring image data from the lung using the MRI system and a pulse sequence that solicits an NMR response from lung tissue;b) reconstructing a lung density map from the image data acquired in step a) that indicates the density of lung tissue at each image pixel;c) filling the lung with a gas that includes a NMR responsive gas;d) acquiring magnetic resonance elastography (MRE) image data from the lung using the MRI system and a second pulse sequence that solicits an NMR response from the NMR responsive gas;e) reconstructing a spatial frequency map from the MRE image data acquired in step d) that indicates frequency of a strain wave at each image pixel; andf) calculating a shear modulus image from the lung density map and the spatial frequency map that indicates mechanical stiffness at each image pixel. 2. The method as recited in claim 1 in which the pulse sequence used in step b) indicates the density of hydrogen protons. 3. The method as recited in claim 1 in which the NMR responsive gas is a noble gas. 4. The method as recited in claim 3 in which the NMR responsive gas is hyperpolarized helium. 5. The method as recited in claim 1 in which step d) includes; d)i) applying an oscillating stress to the lung at a selected frequency;d)ii) acquiring MRE image data with the second pulse sequence;d)iii) acquiring MRE reference image data with the second pulse sequence and without applying the oscillating stress; andstep e) includes:e)i) reconstructing a phase image with the MRE image data acquired in step d)ii);e)ii) reconstructing a reference phase image with the MRE reference image data acquired in step d)iii);e)iii) producing a phase difference image by subtracting the reference phase image from the phase image; ande)iv) calculating the spatial frequency map from the phase difference image. 6. The method as recited in claim 1 in which step d) includes: d)i) placing an acoustic device against a chest wall containing the lung;d)ii) energizing the acoustic device during acquisition of MRE image data to produce longitudinal stress waves in the chest wall at a selected frequency. 7. The method as recited in claim 6 in which the selected frequency is in the range of 50 to 200 Hz. 8. The method as recited in claim 6 in which the acoustic driver is placed against the axilla of the subject. | Mayo Foundation for Medical Education and Research | A61B005/05
US08010178 | B2 | 2011-08-30 | Biomagnetic field measurement apparatus having a plurality of magnetic pick-up coils | 2007-10-03 | A biomagnetic field measurement apparatus capable of easily bringing the sensor planes close to the head surface of the subject and capable of detecting cerebral magnetic fields of the left brain and the right brain simultaneously with a higher sensitivity is provided by disposing two independent cryostats holding SQUID fluxmeters in the mirror image relation to each other. The two cryostats move vertically and horizontally and rotate while interlocking with each other and maintaining the mirror image relation to each other. A gantry holding the cryostats has a function of suppressing vibration of the cryostats and has a gate shape. | 1. A biomagnetic field measurement apparatus comprising: a gate-type first support including two leg parts and a coupling part coupling upper parts of the two leg parts;a first and a second cylindrical cryostats disposed side by side between the two leg parts and under the coupling part;a first and a second pick-up sensors configured to detect biomagnetic fields, the first and the second pick-up sensors being disposed in mirror symmetric locations, the first and the second pick-up sensors being incorporated in the first and second cryostats, respectively, and at least a part of the each pick-up sensor being protruded from a side face of a respective cylindrical cryostat;a second support supported by the first support and configured to drive the two cryostats in an axis direction of the cryostats;a third support supported by the second support and configured to drive the cryostats in directions along the coupling part;a fourth support supported by the third support and configured to drive each cryostat to rotate around a respective axis of each cryostat;drive elements configured to drive, respectively, the second to fourth supports; anda controller configured to control the drive elements. 2. The biomagnetic field measurement apparatus according to claim 1, wherein the drive elements drives the two cryostats between the two leg parts in directions causing the two cryostats to get nearer to each other or go away from each other in synchronization with each other by using the third support, andthe drive elements drives the two cryostats to rotate in rotation directions opposite to each other, by using the fourth support. 3. The biomagnetic field measurement apparatus according to claim 1, wherein each of the pick-up sensors transmits a magnetic signal detected by a magnetic pick-up coil comprising a superconductor or a metal member to a superconducting quantum interference device. 4. The biomagnetic field measurement apparatus according to claim 3, wherein the magnetic pick-up coil comprises a superconductor or a metal member, anda plurality of differential type coils having respectively different loop directions are arranged in parallel at predetermined spacing and connected to each other. 5. The biomagnetic field measurement apparatus according to claim 4, wherein the differential type coils are two differential type coils. 6. The biomagnetic field measurement apparatus according to claim 4, wherein the differential type coils are second-order differential type coils. 7. The biomagnetic field measurement apparatus according to claim 4, wherein the differential type coils are first-order differential type coils. 8. The biomagnetic field measurement apparatus according to claim 3, wherein the superconductor or metal member is a wire. 9. The biomagnetic field measurement apparatus according to claim 3, wherein two said magnetic pick-up coils comprise a set of the magnetic pick-up coils crossing each other. 10. The biomagnetic field measureme... | Hitachi, Ltd. | A61B005/05
US08000762 | B2 | 2011-08-16 | Body fluid sampling device | 2006-08-31 | Body fluid sampling device comprising a sampling element having a fluid pathway (11) for receiving body fluid, at least a portion of the fluid pathway is open to the environment and further comprising a fluid receiving means (40) being spaced from the fluid pathway so that fluid in the pathway will not contact the fluid receiving means initially. The fluid receiving means has two or more test zones (45) for performing analytical reactions. Fluid from the channel is contacted with the fluid receiving means either by bringing the fluid receiving means and the fluid into mechanical contact or by electrically transporting fluid from the channel onto the fluid receiving means. | 1. A testing device comprising a sampling element having a fluid pathway for receiving a sample fluid, the fluid pathway having an access region and an end portion, the end portion being downstream from the access region, wherein at least a portion of said fluid pathway is open to the environment anda fluid receiving means being out of fluidic communication with said fluid pathway so that fluid in said pathway cannot contact the fluid receiving means initiallywherein the fluid receiving means comprises two or more test zones andwherein the two or more test zones are adapted to contact and fluidically communicate with the access region of the fluid pathway so that a fluid bolus entering the fluid pathway first and residing in the end portion of the fluid pathway is not contacted with the test zones. 2. Device according to claim 1, wherein the sampling element is a skin piercing element. 3. Device according to claim 1, wherein said device being adapted to undergo a physical change upon actuation so as to assume a contacting state in which a fluid in said fluid pathway contacts said fluid receiving means. 4. Device according to claim 3, wherein said device having a moveable portion which can be moved and at least a portion of said fluid pathway is located on said moveable portion. 5. Device according to claim 3, wherein said sampling element has a fluid transfer region and at least a portion of said fluid pathway in said fluid transfer region has pointed walls. 6. Device according to claim 5, wherein said fluid receiving means comprises a layer structure that can be depressed or cut by said pointed walls. 7. Device according to claim 1, wherein body fluid received in said fluid pathway is moved by electrical actuation onto the fluid receiving means. 8. Device according to claim 7, wherein the sampling element has a collection zone in which upstanding elements are located. 9. Device according to claim 1, wherein said sampling element or the fluid receiving means have confining means for confining the area of fluid transfer from the fluid pathway onto the fluid receiving means. 10. Device according to claim 9, wherein said fluid pathway has protruding wall portions and a surface adjacent to the fluid pathway is recessed with respect to the protruding wall portions. 11. Device according to claim 9, wherein a surface adjacent to the fluid pathway is hydrophobic. 12. Device according to claim 1, wherein said fluid receiving means comprises at least one of a reaction zone, a filtration zone and a mixing zone. 13. Device according to claim 1, wherein said sampling element has two or more fluid pathways. 14. Device according to claim 1, wherein said fluid pathway in a first region (a) has a first width and in another region (c) has a second width which is smaller than the first width. 15. Device according to claim 14, wherein said fluid pathway further comprises a collecting zone (b). 16. Device according to claim 1, wherein the two or more t... | Roche Diagnostics Operations, Inc. | A61B005/04
US07981055 | B2 | 2011-07-19 | Tissue penetration device | 2005-12-22 | A sampling module includes a module body portion with a lancet channel, a lancet slidably disposed within the lancet channel. A cover sheet is disposed over the lancet and a lancet channel that captures the lancet shaft in the lancet channel, and a sample reservoir for collection of a sample obtained by lancing a patient with the lancet. | 1. A sampling module comprising a module body portion having a lancet channel, a non-usable lancet slidably disposed within the lancet channel, a cover sheet disposed over the lancet and lancet channel capturing the lancet shaft in the lancet channel, a sample reservoir for collection of a sample obtained by lancing a patient with the lancet and the sample reservoir providing for integrated lancing and sample collection, and an electronic drive force generator configured to be coupled to the lancet to provide controlled advancement and retraction of the lancet and keep a wound tract open as blood flows from the wound tract; and wherein the sample reservoir comprises an analytical region having sample sensors disposed within the analytical region. 2. The sampling module of claim 1, wherein the sharpened distal tip of the lancet exits a distal end of the module body portion at a lancet exit port and the sample reservoir is in fluid communication with the lancet exit port. 3. The sampling module of claim 2, further comprising a sample input cavity in a distal end surface of the module body portion that a transverse dimension that is about 2 to about 5 times a transverse dimension of the lancet shaft portion and wherein a sample flow channel is disposed between and in fluid communication with the sample reservoir and the cavity. 4. The sampling module of claim 1, further comprising sensor contacts in electrical communication with the sample sensors disposed within the analytical region. 5. The sampling module of claim 1, wherein the sharpened distal tip of the lancet is covered by the module body portion when the lancet is in a retracted position and the sharpened distal tip extending beyond a distal end of the lancet module when the lancet is in an extended position. 6. The sampling module of claim 1, wherein the module body portion is comprised of a polymer. 7. The sampling module of claim 1, wherein the module body portion has a length of about 13 mm to about 51 mm and a major transverse dimension of about 2.5 to about 13 mm. 8. The sampling module of claim 1, wherein the module body portion is comprised of PMMA. 9. The sampling module of claim 1, wherein the module body portion is substantially rectangular in shape and comprises a recess configured to be engaged by a ratchet drive mechanism. 10. The sampling module of claim 1, wherein the sample reservoir further comprises thermal sensors for detecting the presence of a sample. | Pelikan Technologies, Inc. | A61B005/00
US07998462 | B2 | 2011-08-16 | Linkers for anchoring targeting ligands | 2007-10-16 | An improved linker which lacks chiral centers between a hydrophobic anchor for coupling to lipid-based particles and a targeting agent has suitable hydrophobic/hydrophilic properties for use in vivo. | 1. A compound of the formula targeting agent-SO2-phenylene-O(CH2)nCONH(CH2)nNHCO(CH2)n—CONH(CH2)nO(CH2CH2O)xCH2CH2OCZ-anchor (1)wherein each n is independently 1-4;x is an integer of 20-60;Z is ═NH or ═O;the targeting agent is a moiety containing an amino group or a hydroxyl group for coupling to the remainder of the molecule; andthe anchor is a lipophilic compound for embedding the compound in a lipid based particulate. 2. The compound of claim 1 wherein the targeting agent targets an integrin. 3. The compound of claim 1 wherein the targeting agent is an antibody or immuno-reactive fragment thereof, or wherein the targeting agent is a ligand for a receptor. 4. The compound of claim 1 wherein the anchor is the residue of a phosphatidyl lipid. 5. The compound of claim 4 wherein the anchor is a residue of phosphatidyl ethanolamine. 6. The compound of claim 1 wherein x is an integer of 40-50. 7. A lipid-based particulate formulation wherein said lipid-based particles comprise a multiplicity of molecules of the compound of claim 1. 8. The formulation of claim 7 wherein the particles further comprise a therapeutic or diagnostic agent. 9. The particulate formation of claim 8 wherein the therapeutic agent is a drug, and/or wherein the diagnostic agent is a chelated metal for MRI imaging, orwherein the therapeutic or diagnostic agent is a radionuclide. 10. The particulate formation of claim 8 wherein the lipid-based particles are liposomes, micelles, or nanoparticles containing cores consisting of liquid fluorocarbon coated with lipid/surfactant. 11. The particulate formation of claim 10 wherein the lipid-based particles are nanoparticles containing cores consisting of liquid fluorocarbon coated with lipid/surfactant. 12. A method to target a desired destination in a subject which comprises administering to said subject the formulation of claim 8. | Kereos, Inc. | A61B005/055 A61K051/00 A61M036/14 A61K031/00
US08007446 | B2 | 2011-08-30 | Method and apparatus for penetrating tissue | 2006-10-19 | A body fluid sampling system for use on a tissue site has a housing and a penetrating member driver at least partially within the housing. At least one cartridge is in the housing. The cartridge includes an analyte sensor in a sample chamber configured to receive body fluid from a wound in tissue created by a penetrating member. A penetrating member is associated with the sample chamber. Each penetrating member, and its associated sample chamber, has a combined occupied volume of no more than about 5.0 cm3. The penetrating member is at least partially co-located with the analyte sensor in the sample chamber. The sample chamber receives body fluid from a wound in tissue created by a penetrating member, and the analyte sensor determines analyte levels using a body fluid sample of less than about 1 microliter. A transport mechanism engages the cartridge. The penetrating member is operatively engaged with the penetrating member driver when moved into position by the transport mechanism. The driver provides the force to advance the penetrating member. A user interface on the housing displays information to a user. | 1. A body fluid sampling system for use on a tissue site, the system comprising: a controllable electromagnetic based penetrating member driver;a disposable positionable in a housing of the body fluid sampling system;a plurality of penetrating members, each of a penetrating member and an associated sample chamber having a combined occupied volume of no more than about 5.0 cm3, the plurality of penetrating members and associated sample chambers being positioned in the disposable;a transport mechanism configured to engage the disposable to carry the plurality of penetrating members on top of a belt, and move the plurality of penetrating members in its entirety position to provide that one of the penetrating members is coupled to the controllable electromagnetic driver for launch of the penetrating member; anda human interface at the housing of the body fluid sampling system and providing at least one output selected from at least one of, number of penetrating members available, number of penetrating members used, actual depth of penetrating member penetration in a tissue site, stratum corneum thickness in the case where the tissue site is the skin and an area below the skin, force delivered on tissue site, energy used by driver to drive penetrating member into tissue site, dwell time of penetrating member, battery status of body fluid sampling system, status of body fluid sampling system, amount of energy consumed by body fluid sampling system, speed profile of a penetrating member, information relative to contact of penetrating member with tissue site before penetration by penetrating member and information relative to a change of speed of penetrating member as in travels in tissue site. 2. The system of claim 1, further comprising: a processor coupled to the penetrating member driver and configured to change a direction and magnitude of force exerted on a penetrating member as it penetrates or advances through the target tissue. 3. The system of claim 1, further comprising: a penetrating member sensor configured to detect a penetrating member position during target tissue penetration. 4. The system of claim 1, wherein the at least one output is selected from, a penetration event of a penetrating member, number of penetrating members remaining, time of day, alarm, penetrating member trajectory waveform profile information, force for last penetration event, the last penetration event, how or low battery status, analyte status, time to change cassette status, jamming malfunction, and system status. 5. The system of claim 1, wherein the human interface is selected from an LED, an LED digital display, an LCD display, a sound generator, a buzzer, and a vibrating device. 6. The system of claim 1, wherein the housing is selected from at least one of, a telephone, a watch, a PDA, electronic device, medical device, point of care device and a decentralized diagnostic device. 7. The system of claim 1, further comprising: an input device coupled to the ... | Pelikan Technologies, Inc. | A61B005/00 A61B017/14 A61B017/32 B65D081/00
US07998070 | B2 | 2011-08-16 | Quantifying neurospinal function | 2007-09-26 | An aspect disclosed herein involves methods and systems for determining a neurospinal functional index (NSFI) provide a single index quantifying a plurality of neurospinal functions, for example, algometry, range of motion, electromyography, thermography, and heart rate variability. Embodiments of the NSFI are useful in providing an objective index of a patient's neurospinal function, for example, in chiropractic assessments. | 1. A method for determining a neurospinal functional index comprising: using two or more devices to perform a plurality of neurospinal examinations on a patient, thereby providing a plurality of results from the examinations to a computer;quantifying, by the computer, results from the examinations;scaling, by the computer, the quantified results; andintegrating, by the computer, the scaled results into a neurospinal functional index. 2. The method of claim 1, wherein the plurality of neurospinal examinations comprises combinations of surface electromyography; spinal thermography; and heart rate variability. 3. The method of claim 2, wherein the plurality of neurospinal examinations further comprises spinal algometry. 4. The method of claim 2, wherein the plurality of neurospinal examinations further comprises spinal range of motion. 5. The method of claim 1, wherein quantifying results comprises comparing at least one of the results from the examinations to reference data. 6. The method of claim 1, wherein scaling the quantified results comprises placing the quantified results on a common scale. 7. The method of claim 6, wherein scaled results have similar population statistics. 8. The method of claim 1, wherein integrating the scaled results comprises weighting the scaled results. 9. An apparatus for determining a neurospinal functional index comprising: a data processing unit; anda non-transitory data storage media storing machine readable instructions that, when executed by the data processing unit, perform a computerized method for determining a neurospinal functional index comprising: receiving results from a plurality of neurospinal examinations; quantifying results from the examinations;scaling the quantified results to reference data; andintegrating the scaled results into a neurospinal functional index. 10. The apparatus of claim 9, wherein the plurality of neurospinal examinations comprises combinations of surface electromyography, spinal thermography; and heart rate variability. 11. The apparatus of claim 10, wherein the plurality of neurospinal examinations further comprises spinal algometry. 12. The apparatus of claim 10, wherein the plurality of neurospinal examinations further comprises spinal range of motion. 13. The apparatus of claim 9, wherein quantifying results comprises comparing at least one of the results from the examinations to reference data. 14. The apparatus of claim 9, wherein scaling the quantified results comprises placing the quantified results on a common scale. 15. The apparatus of claim 14, wherein the scaled results have similar population statistics. 16. The apparatus of claim 9, wherein integrating the scaled results comprises weighting the scaled results. | - | A61B005/00
US07974682 | B2 | 2011-07-05 | System and method to adaptively control contrast-enhanced diagnostic imaging procedure | 2007-03-27 | A system and method are provided for determining individualized scan and injection protocols for contrast-enhanced diagnostic imaging. Taking into account parameters specific to the scan subject, injection-related parameters, and scan parameters, the system and method can determine an optimal timing for a scan sequence to begin, to ensure that the scan sequence coincides with a desired contrast enhancement. Some embodiments further provide for real-time triggering of the scan commencement based on bolus tracking, and can adapt the scan and injection protocols in real-time based on monitored dynamic scan subject parameters and/or actual enhancement values determined from image data. | 1. A system control for a diagnostic imaging apparatus comprising: a user interface adapted to permit a user to enter data specific to a given scan;a scan subject monitor configured to monitor at least one dynamic scan subject parameter;a scan protocol module connected to receive data entered by the user on the user interface and the at least one dynamic scan subject parameter and programmed to: prescribe a scan protocol to optimize data acquisition during a peak contrast enhancement value; andadapt a timing of the data acquisition of the prescribed scan protocol in real time during the given scan in accordance with changes in the at least one dynamic scan subject parameter monitored during the given scan;a contrast delivery device controlled by the scan protocol module to cause a contrast agent to be delivered to a scan subject in accordance with the adapted prescribed scan protocol; andan acquisition control configured to coordinate commencement of the given scan in accordance with the adapted prescribed scan protocol. 2. The system control of claim 1 wherein the data specific to the given scan includes at least one of a static scan subject parameter and a scan type. 3. The system control of claim 1 wherein the prescribed scan protocol includes a contrast agent delivery protocol. 4. The system control of claim 3 wherein the prescribed scan protocol includes a number of contrast agent delivery protocols corresponding to a number of injection phases of a diagnostic imaging scan. 5. The system control of claim 1 wherein the contrast delivery device includes at least one of an automated contrast injection device to inject the contrast agent and an indicator to inform an operator when to administer the contrast agent. 6. The system control of claim 1 wherein the scan protocol module is configured to adapt the prescribed scan protocol in real time in accordance with a real time contrast enhancement value for a region of interest, calculated from scan data acquired therefrom. 7. The system control of claim 1 wherein the scan subject monitor is configured to track a bolus in the scan subject, as an indicator of contrast agent flow. 8. The system control of claim 7 wherein the scan protocol module is configured to receive bolus tracking data from the scan subject monitor and trigger the acquisition control in real-time to begin the given scan, based on the bolus tracking data. 9. A method for contrast-enhanced diagnostic imaging comprising: estimating, for a given scan subject, a post-delivery time for a desired contrast agent enhancement value based on a number of subject parameters, a number of contrast agent parameters, and a number of scan parameters of an imaging scan sequence;executing the imaging scan sequence comprising a data scan portion timed to coincide with the post-delivery time;controlling administration of a contrast agent via a scan protocol module of a diagnostic imaging system during the imaging scan sequence;re-estimating the... | - | A61M005/00 A61B005/055 A61B006/00
US07981044 | B2 | 2011-07-19 | Method of measuring blood flow using bio-photon emission | 2007-08-30 | A device for and a method of measuring a blood flow of a living body having blood vessels that emit bio-photons and through which blood flows, the device including a detector positioned adjacent to a predetermined portion of the living body for measuring a bio-photon emission from the living body and a processor for analyzing and displaying the blood flow of the living body based on a value of the bio-photon emission. | 1. A method of measuring a blood flow of a living body having blood vessels that emit bio-photons and through which blood flows, the method comprising: measuring a bio-photon emission from the living body using a detector;converting the measured bio-photon emission into an electric signal and amplifying the electric signal using a preamplifier;calculating an amount of bio-photon emission per unit of time ID based on the amplified electric signal and comparing the amount of bio-photon emission per unit time ID with a preset value using a processor; andoutputting a result of the comparison,wherein the preset value is a bio-photon emission associated with a specific blood pressure. 2. The method as claimed in claim 1, wherein comparing the amount of bio-photon emission per unit time ID with the preset value is performed using the following inequality:ID-IrefIref×100≥Ith,wherein Iref is an average of amounts of bio-photon emissions measured on the living body for several previous days and Ith is the preset value. 3. The method as claimed in claim 2, wherein outputting includes issuing a warning signal to the user ifID-IrefIref×100is greater than or equal to the preset value Ith. 4. The method as claimed in claim 1, wherein measuring the bio-photon emission comprises: positioning the detector adjacent to a predetermined portion of the living body;opening a shutter on the detector; andreceiving the bio-photon emission by the detector. 5. The method as claimed in claim 1, wherein measuring the bio-photon emission is performed in a darkroom. 6. The method as claimed in claim 1, further comprising transmitting the result of the comparison using a communication device. 7. The method as claimed in claim 1, wherein outputting includes displaying the result. 8. The method as claimed in claim 1, wherein outputting includes outputting an audible warning if the amount of bio-photon emission per unit time ID exceeds the preset value. 9. The method as claimed in claim 1, wherein the measured bio-photon emission is decreased when the blood pressure of the blood flow is increased. 10. The method as claimed in claim 1, further comprising three-dimensionally positioning the detector adjacent to a predetermined portion of the living body. 11. The method as claimed in claim 1, wherein outputting includes issuing a warning signal if the amount of bio-photon emission per unit time ID exceeds the preset value. 12. The method as claimed in claim 11, wherein the warning signal is an audible signal. | Samsung Electronics Co., Ltd. | A61B005/05 A61B006/00 A61B005/02
US08003077 | B2 | 2011-08-23 | Method for the production of hyperpolarized | 2003-10-24 | The present invention relates to a method for the production of hyperpolarized 129Xe and to a method for the production of a contrast agent. | 1. A method for producing hyperpolarized 129Xe comprising a) preparing a mixture of xenon, at least one solvent or a mixture of solvents selected from the group of single chain alcohols glycols, toluene, cyclopentane and methylcyclohexane, and a free radicalb) hyperpolarizing said mixture according to the DNP method to obtain hyperpolarized 129Xe andc) optionally separating said xenon from the other components of the mixture. 2. A method according to claim 1, wherein the mixture in step a) is prepared from liquid xenon. 3. A method according to claim 1, wherein the mixture in step a) is prepared by condensing xenon gas on the top of the at least one solvent or mixture of solvents and the free radical, warming the components until xenon and the at least one solvent or mixture of solvents are in a liquid state and mixing the components until a homogeneous mixture is obtained. 4. A method according to claim 1, wherein in step b) 129Xe is directly hyperpolarized. 5. A method according to claim 1, wherein in step b) the NMR active nuclei of the at least one solvent or mixture of solvents are hyperpolarized and this polarization is subsequently transferred to 129Xe by a cross-polarization sequence. 6. A method according to claim 1, wherein xenon enriched with 129Xe is used. 7. A method according to claim 1, wherein in step c) xenon is separated from the other components of the mixture by warming the mixture until xenon is in the gas state and collecting said xenon in a suitable container. 8. A method for the production of a contrast agent comprising a) preparing a mixture of xenon, at least one solvent or a mixture of solvents selected from the group of single chain alcohols, glycols, toluene, cyclopentane and methylcyclohexane, and a free radical;b) hyperpolarizing said mixture according to the DNP method to obtain hyperpolarized 129Xec) separating said xenon from the other components of the mixture, andd) optionally condensing the separated xenon again. | GE Healthcare AS | A61B005/055 A61B005/05
US07998088 | B2 | 2011-08-16 | Guidewire tip construction | 2006-06-26 | Guidewire with an improved distal end. A guidewire with an improved distal end may include a core wire, a solder tip disposed at a distal end of the core wire, a radiopaque inner coil coupled to the distal end of the core wire, an outer coil disposed along the length of the core wire, and a distal hub coupled to the core wire and disposed proximate a distal end of the inner coil. | 1. A guidewire comprising: an elongate shaft having a proximal end and a distal end;an atraumatic tip disposed at the distal end of the shaft;a distal stop comprising polytetrafluoroethylene disposed on the elongate shaft proximal of the atraumatic tip;a proximal stop comprising polytetrafluoroethylene disposed on the elongate shaft proximal of the distal stop;an inner coil disposed about the elongate shaft between the proximal stop and the distal stop; andan outer coil disposed about the elongate shaft and about the inner coil;wherein the inner coil is not fixedly secured directly to the elongate shaft;wherein the outer coil is wound about the elongate shaft in a first direction and the inner coil is wound about the elongate shaft in a second direction, and wherein the first direction is substantially opposite of the second direction. 2. The guidewire of claim 1, wherein the inner coil comprises a distal end disposed adjacent the distal stop and a proximal end disposed adjacent the proximal stop. 3. The guidewire of claim 1, wherein the elongate shaft comprises stainless steel, a nickel-titanium alloy or a composite of both. 4. The guidewire of claim 1, wherein the inner coil is radiopaque. 5. The guidewire of claim 1, wherein the inner coil comprises one of platinum, gold or tungsten alloy. 6. The guidewire of claim 1, wherein the outer coil comprises stainless steel or nickel-titanium alloy. 7. The guidewire of claim 1, wherein the outer coil comprises a distal end and a proximal end. 8. The guidewire of claim 7, wherein the outer coil distal end is coupled to the atraumatic tip. 9. The guidewire of claim 7, wherein the outer coil proximal end is coupled to the elongate shaft. | Boston Scientifc Scimed, Inc. | A61B005/00 A61M025/00
US08821399 | B2 | 2014-09-02 | Tape cassette for a medical handheld device | 2010-12-14 | A tape cassette for a medical handheld device is disclosed as comprising a carrier tape, which carries test fields for assaying a sample of a human or animal bodily fluid and/or lancets as functional elements, a supply chamber, in which a supply section of the carrier tape comprising unused functional elements is positioned, a winding unit, in order to wind up the carrier tape and draw it through a tape exit opening of the chamber, so that the functional elements may be brought sequentially into a usage position. The carrier tape in the tape exit opening is oriented transversely to the supply section positioned in the supply chamber. | 1. A tape cassette for a medical handheld device, comprising: a carrier tape, which carries functional elements including at least one of test fields for assaying a sample of a human and/or animal bodily fluid and lancets;a supply chamber, in which a supply section of the carrier tape comprising unused functional elements is positioned;a winding unit configured to wind up the carrier tape and draw it through a tape exit opening of the supply chamber, thereby sequentially bringing the functional elements into a usage position; anda tape guide having a deflection bevel and being positioned in the supply chamber, the tape guide being configured to twist the carrier tape by a quarter-turn in the supply chamber such that the carrier tape in the tape exit opening is oriented transversely to an axis of rotation of the supply section positioned in the supply chamber. 2. The tape cassette according to claim 1, wherein the supply section of the carrier tape is wound on a roller. 3. The tape cassette according to claim 1, further including a desiccant positioned in the supply chamber. 4. The tape cassette according to claim 3, wherein the desiccant is contained in a plastic block, which forms the tape guide. 5. The tape cassette according to claim 1, wherein the deflection bevel has a surface made of a fluoropolymer. 6. The tape cassette according to claim 1, wherein the carrier tape is twisted by at least a quarter-turn between the usage position and the winding unit. 7. The tape cassette according to claim 1, wherein the carrier tape carries test fields and lancets positioned between the test fields. 8. The tape cassette according to claim 1, wherein the tape exit opening has a seal pressing against the carrier tape. 9. The tape cassette according to claim 1, wherein the winding unit is rotatable about a geometric axis, which runs transversely to a functional element positioned in the usage position. 10. The tape cassette according to claim 2, wherein the winding unit is positioned adjacent to the roller. 11. The tape cassette according to claim 2, wherein the winding unit is rotatable around a center, which is positioned at a distance from a center around which the roller is rotatable. 12. The tape cassette according to claim 2, wherein a geometric rotational axis of the winding unit is parallel to a geometric rotational axis of the roller. 13. A tape cassette for a medical handheld device, comprising: a carrier tape including a surface carrying a plurality of test fields for assaying a fluid sample and a plurality of lancets, each lancet being disposed adjacent a test field;a supply chamber configured to house a supply section of the carrier tape; anda winding unit configured to draw the supply section of the carrier tape out of the supply chamber through a tape exit opening of the supply chamber, thereby sequentially bringing the test fields and the lancets into a usage position whereby, when in the usage position, a plane of the carrier ta... | Roche Diagnostics Operations, Inc. | A61B005/00 B65D081/00 G01N031/00 A61B005/151 A61B005/15 G01N021/75 G01N031/22 A61B005/145
US08702613 | B2 | 2014-04-22 | Methods for determining fractional flow reserve | 2009-09-22 | Devices, systems, and methods for determining fractional flow reserve. At least one method for determining fractional flow reserve of the present disclosure comprises the steps positioning a device comprising at least two sensors within a luminal organ at or near a stenosis, wherein the at least two sensors are separated a predetermined distance from one another, operating the device to determine flow velocity of a second fluid introduced into me luminal organ to temporarily displace a first fluid present within the luminal organ, and determining fractional flow reserve at or near the stenosis based upon the flow velocity, a mean aortic pressure within the luminal organ, and at least one cross-sectional area at or near the stenosis. Devices and systems useful for performing such exemplary methods are also disclosed herein. | 1. A method for determining fractional flow reserve within a luminal organ, the method comprising the steps of: (a) positioning a device comprising at least two sensors within a luminal organ at or near a stenosis, wherein the at least two sensors are separated a predetermined distance from one another;(b) operating the device to determine flow velocity of a second fluid introduced into the luminal organ to temporarily displace a first fluid present within the luminal organ;(c) operating the device to obtain at least one cross-sectional area at or near the stenosis, the at least one cross-sectional area determined from impedance data obtained using (i) the at least two sensors, (ii) at least one additional sensor of the device, or (iii) at least one of the at least two sensors and the at least one additional sensor; and(d) determining fractional flow reserve with a data acquisition and processing system at or near the stenosis using the flow velocity, a pressure measurement indicative of the luminal organ, and the at least one cross-sectional area at or near the stenosis; wherein steps (b) and (c) are performed in any order; andwherein the pressure measurement is determined using the flow velocity and the at least one cross-sectional area, without the use of a pressure sensor. 2. The method of claim 1, wherein the at least one cross-sectional area comprises: a cross-sectional area of the luminal organ distal to the stenosis;a cross-sectional area of the luminal organ proximal to the stenosis; andat least one cross-sectional area of the luminal organ at the stenosis. 3. The method of claim 1, wherein the step of determining fractional flow reserve is further based upon a determination of volumetric flow between the at least two sensors. 4. The method of claim 3, wherein the determination of volumetric flow is based upon the flow velocity and the at least one cross-sectional area. 5. The method of claim 1, wherein the step of operating the device to determine flow velocity of a fluid introduced into the luminal organ comprises the steps of: detecting the first fluid within the luminal organ using at least one of the at least two sensors, wherein the first fluid has a first parameter having a first value;introducing the second fluid into the luminal organ, said second fluid temporarily displacing the first fluid within the luminal organ at the site of introduction, wherein the second fluid has a second parameter having a second value, the second value differing from the first value;detecting the second value of the second parameter of the second fluid by the at least two sensors;measuring time of detection of the second value of the second parameter of the second fluid by each of the at least two sensors; anddetermining flow velocity of the second fluid within the luminal organ based upon the time of detection of the second value of the second parameter of the second fluid by each of the at least two sensors. 6. The method of claim 5, wherein t... | 3DT Holdings, LLC | A61B005/02
US08764670 | B2 | 2014-07-01 | Blood pressure information measurement device | 2011-05-04 | During a period of servo control, an artery volume of a peripheral site is detected by an artery volume sensor arranged at a peripheral site (site on the peripheral side than a measurement site) of a person to be measured. If an amount of change in the artery volume of the peripheral site or a value of the artery volume is greater than or equal to a predetermined ratio of a reference value at the beginning of the measurement, the servo control and a blood pressure determination process are continued. When detected thereafter that the amount of change in the artery volume of the peripheral site or the value of the artery volume is smaller than the predetermined ratio of the reference value at the beginning of the measurement, the measurement is stopped at the relevant time point. | 1. A blood pressure information measurement device for measuring blood pressure information according to a volume compensation method, the blood pressure information measurement device comprising: a cuff to be wrapped around a predetermined measurement site;a pressure detection unit that detects a cuff pressure representing a pressure in the cuff;a first volume detection unit, arranged at a predetermined position of the cuff, that detects a volume of a first artery at the measurement site;a second volume detection unit that detects a volume of a second artery at a peripheral site, which is a site on a peripheral side than the measurement site;a detection processing unit that performs a process for detecting a target value of a servo control;a servo control unit that carries out the servo control so that a difference between the volume of the first artery and the target value of the servo control is smaller than or equal to a predetermined value;a blood pressure determination unit that determines the cuff pressure when an amplitude in change in volume of the first artery is smaller than or equal to the predetermined value as a blood pressure according to the servo control; anda congestion detection unit that detects congestion of the peripheral site based on an output from the second volume detection unit during a period of servo control. 2. The blood pressure information measurement device according to claim 1, wherein the congestion detection unit detects congestion by detecting a temporal change for the volume of the second artery from a beginning of a measurement. 3. The blood pressure information measurement device according to claim 2, wherein the congestion detection unit detects congestion from a ratio or a difference of a current amount of change in the volume of the second artery and an amount of change in the volume of the second artery at the beginning of a measurement. 4. The blood pressure information measurement device according to claim 2, wherein the congestion detection unit detects congestion from a ratio or a difference of a current volume value of the second artery and a volume value of the second artery at the beginning of a measurement. 5. The blood pressure information measurement device according to claim 2, wherein the beginning of the measurement represents a time point at which the amplitude in the change in volume of the first artery becomes smaller than or equal to the predetermined value for a first time since the servo control started. 6. The blood pressure information measurement device according to claim 2, wherein the beginning of the measurement represents a time point at which the target value of the servo control is detected. 7. The blood pressure information measurement device according to claim 2, wherein the beginning of the measurement represents a time point before a start of the process of the detection processing unit. 8. The blood pressure information measurement device according to claim 1, fur... | Omron Healthcare Co., Ltd. | A61B005/02
US08696580 | B2 | 2014-04-15 | Arteriosclerosis evaluating apparatus | 2011-02-28 | The disclosed is an arteriosclerosis evaluating apparatus capable of easily separating pulse wave data detected at one measurement site into an incident wave and a reflected wave and capable of easily determining and evaluating the degree of arteriosclerosis. The pulse wave transmitted through an artery is detected at one site of a living body by a pulse wave detection device, and the detected pulse wave is fitted with a fitting function by a breakdown device so that the detected pulse wave can be broken down into an incident wave and a reflected wave. The degree of arteriosclerosis is evaluated from the amplitude intensities (i.e., peak intensities) of the incident wave and the reflected wave broken down from the pulse wave. | 1. An arteriosclerosis evaluating apparatus comprising: a pulse wave detection device adapted to detect a pulse wave transmitted through an artery at one point of a living body;a breakdown device adapted to perform fitting of the pulse wave detected by the pulse wave detection device with a fitting function to break down the pulse wave into a plurality of developed waves; andan evaluation device adapted to evaluate a degree of arteriosclerosis from amplitude intensities of the developed waves broken down from the pulse wave,wherein the breakdown device is further adapted to fit a first wave of the pulse wave with the fitting function to identify an incident wave, and to subtract the incident wave from the pulse wave to calculate a reflected wave. 2. The arteriosclerosis evaluating apparatus according to claim 1, wherein the pulse wave detection device detects the pulse wave as a displacement signal. 3. The arteriosclerosis evaluating apparatus according to claim 1, wherein the fitting function is an exponential Gaussian function. 4. The arteriosclerosis evaluating apparatus according to claim 1, wherein the fitting function is a prepared model function. 5. The arteriosclerosis evaluating apparatus according to claim 4, wherein the prepared model function is the incident wave prepared by measuring blood flow velocities of subjects in every age group, by calculating an average blood flow velocity waveform by performing normalization of waveforms of the measured blood flow velocities to equalize time intervals between respective maximum amplitude intensities and respective notches of the waveforms and by estimating the incident wave by use of the average blood flow velocity waveform. 6. The arteriosclerosis evaluating apparatus according to claim 5, wherein the evaluation device evaluates the degree of arteriosclerosis from the amplitude intensity of the reflected wave or a comparison of the incident wave and the reflected wave in amplitude intensity. 7. The arteriosclerosis evaluating apparatus according to claim 1, wherein the evaluation device evaluates the degree of arteriosclerosis from the amplitude intensities of the incident wave and the reflected wave. 8. The arteriosclerosis evaluating apparatus according to claim 7, wherein the breakdown device is further adapted to break down the reflected wave into a plurality of reflected waves by use of the fitting function; andwherein the evaluation device evaluates the degree of arteriosclerosis from the amplitude intensity of the incident wave and the amplitude intensity of the first reflected wave of the plurality of reflected waves. 9. The arteriosclerosis evaluating apparatus according to claim 1, wherein the pulse wave detection device includes a piezoelectric transducer adapted to detect the pulse wave as a velocity signal. 10. The arteriosclerosis evaluating apparatus according to claim 9, wherein the pulse wave detection device further includes an integrator adapted to perform time ... | The Doshisha Murata Manufacturing Co., Ltd. | A61B005/02
US20110208083 | A1 | 2011-08-25 | DEVICE AND METHOD FOR ADJUSTING IMPEDANCE BASED ON POSTURE OF A PATIENT | 2010-02-24 | An implantable medical device includes electrodes that are configured to be positioned within at least one of a heart and a chest wall of a patient. The device also includes an impedance measurement module, a patient position sensor, and a correction module. The impedance measurement module measures an impedance vector between a predetermined combination of the electrodes. The patient position sensor determines at least one of a posture and an activity level of the patient. The correction module adjusts the impedance vector based on the at least one of the posture and the activity level of the patient. | 1. An implantable medical device comprising: electrodes configured to be positioned within at least one of a heart and chest wall of a patient;an impedance measurement module to measure an impedance value between a predetermined combination of the electrodes;a patient position sensor to determine at least one of a posture and an activity level of the patient; anda correction module to adjust the impedance value based on the at least one of the posture and the activity level of the patient. 2. The implantable medical device of claim 1, wherein the correction module adjusts the impedance value by applying an offset factor to the impedance value, the offset factor having a value that varies based on the at least one of the posture and the activity level of the patient. 3. The implantable medical device of claim 1, wherein the correction module adjusts the impedance values by applying an offset factor to the impedance value, the offset factor based on a comparison between acute and chronic changes in previously obtained impedance values following a change in the posture of the patient. 4. The implantable medical device of claim 1, wherein the correction module adjusts the impedance values by applying an offset factor to the impedance value, the offset factor based on chronic changes in previously obtained impedance values following a change in the posture of the patient. 5. The implantable medical device of claim 4, wherein the chronic changes in the previously obtained impedance values include a difference between the previously obtained impedance values that were measured at least one hour after the change in the posture of the patient. 6. The implantable medical device of claim 1, wherein the correction module adjusts the impedance values by an offset factor, the offset factor based on acute changes in previously obtained impedance values following a change in the posture of the patient. 7. The implantable medical device of claim 6, wherein the acute changes in previously obtained impedance values include a difference between the previously obtained impedance values that were measured within one minute after the change in the posture of the patient. 8. The implantable medical device of claim 1, wherein the posture is a current posture and the correction module continues to adjust impedance values measured by the impedance measurement module between the predetermined combination of electrodes by applying an offset factor to the impedance measurements for a predetermined time period after the patient changes from a previous posture to the current posture. 9. The implantable medical device of claim 1, wherein the correction module adjusts the impedance value by selecting an offset factor from a plurality of offset factors and applying the offset factor to the impedance value, the offset factor selected from the plurality of offset factors based on the predetermined combination of electrodes used to measure the impedance value. 10. The implan... | PACESETTER, INC. | A61B005/055
US20110184251 | A1 | 2011-07-28 | BONE MINERAL DENSITY RATIOS AS A PREDICTOR OF OSTEOARTHRITIS | 2009-08-25 | The present invention relates to systems, compositions, and methods for using bone mineral density ratios as a predictor of osteoarthritis. In particular, the present invention relates to comparing ratios of bone mineral density involving bones that are periarticular to determine a risk assessment for features of osteoarthritis. | 1. A method of determining a risk of osteoarthritis in a subject, comprising: a) determining one or more ratios of bone mineral density in a region of a joint bone of said subject selected from the group consisting of medial bone mineral density: lateral bone mineral density, medial proximal bone mineral density: medial bone mineral density, and proximal medial bone mineral density: distal medial bone mineral density; andb) identifying subjects at risk of developing osteoarthritis when said ratio of bone mineral density is increased relative to the level in subjects not known to develop osteoarthritis. 2. The method of claim 1, wherein said joint is a knee joint. 3. The method of claim 1, wherein said bone mineral density is determined using dual X-ray absorptiometry (DXA). 4. The method of claim 1, wherein a medial proximal bone mineral density: medial bone mineral density greater than 1.32 is indicative of subjects at risk of developing osteoarthritis. 5. A method of monitoring progression of osteoarthritis in a subject diagnosed with osteoarthritis, comprising: a) determining one or more initial ratios of bone mineral density at an initial time point in a region of a joint bone of said subject selected from the group consisting of medial bone mineral density: lateral bone mineral density, medial proximal bone mineral density: medial bone mineral density, and proximal medial bone mineral density: distal medial bone mineral density;b) determining a second one or more initial ratios of bone mineral density at a later time point in a region of a joint bone of said subject selected from the group consisting of medial bone mineral density: lateral bone mineral density, medial proximal bone mineral density: medial bone mineral density, and proximal medial bone mineral density: distal medial bone mineral density; andc) identifying subjects as having a progression of osteoarthritis when said ratio of bone mineral density is increased at said later time point relative to said initial time point. 6. The method of claim 5, wherein a medial proximal bone mineral density: medial bone mineral density greater than 1.32 is indicative of subjects at risk of having progression of osteoarthritis. 7. The method of claim 5, wherein said joint is a knee joint. 8. The method of claim 5, wherein said bone mineral density is determined using dual X-ray absorptiometry (DXA). 9. The method of claim 5, wherein said later time point is approximately one year after said initial time point. 10. The method of claim 5, further comprising the step of determining a further one or more initial ratios of bone mineral density at later time points in a region of a joint bone of said subject selected from the group consisting of medial bone mineral density: lateral bone mineral density, medial proximal bone mineral density: medial bone mineral density, and proximal medial bone mineral density: distal medial bone mineral density. 11. The method of claim 10, wherein said late... | TUFTS MEDICAL CENTER | A61B005/00 G01N023/06
US20110196213 | A1 | 2011-08-11 | Display For Biological Values | 2011-01-31 | Methods for providing an estimated or predicted biological values in a sectioned display to assess the relative impact of a set of variables include collecting biological measurements, grouping the biological measurements based on the set of variables, evaluating the biological measurements to determine grouped estimated biological values or grouped predicted biological values, and providing the grouped estimated biological values or grouped predicted biological values within a plurality of sections in the sectioned display, wherein the plurality of sections correspond to the set of variables. | 1. A method for providing an estimated or predicted biological value in a sectioned display to assess a relative impact of a set of variables, the method comprising: collecting biological measurements;grouping the biological measurements based on the set of variables;evaluating the biological measurements to determine grouped estimated biological values or grouped predicted biological values; andproviding the grouped estimated biological values or grouped predicted biological values within a plurality of sections in the sectioned display, wherein the plurality of sections correspond to the set of variables. 2. The method of claim 1, wherein the biological measurements comprise bG measurements. 3. The method of claim 1, wherein the estimated biological values comprise estimated or predicted glycated hemoglobin (HbAlC) values, fructosamine values, true mean blood glucose value, or triglyceride values. 4. The method of claim 2 wherein collecting bG measurements is performed via a bG meter. 5. The method of claim 1 wherein collecting biological measurements is performed in accordance to an event sampling schema. 6. The method of claim 1 wherein collecting biological measurements is performed in accordance to a structured sampling schema. 7. The method of claim 6 wherein the structured sampling schema comprises collecting biological measurements at post-prandial times, pre-prandial times or combinations thereof. 8. The method of claim 6 wherein the structured sample schema comprises collecting measurements around a structured medication schema. 9. The method of claim 6 further comprising verifying that collecting biological measurements adhered to the structured sampling schema. 10. The method of claim 1 wherein collecting biological measurements is performed after prompting triggered by an event. 11. The method of claim 10 wherein the event is taking a medication. 12. The method of claim 1 further comprising collecting associated context of the collected biological measurements. 13. The method of claim 12, wherein evaluating the biological measurements comprises weighting each of the collected biological measurements based on the associated context. 14. The method of claim 12, wherein the associated context comprises daily times or events. 15. The method of claim 1, wherein the set of variables comprises a timeframe in which the collected biological measurement was obtained. 16. The method of claim 15, wherein the timeframe comprises a breakfast timeframe, a lunch timeframe, a supper timeframe and an overnight timeframe. 17. The method of claim 16, wherein the plurality of sections comprises: a breakfast section in which the grouped estimated biological values or grouped predicted biological values reflecting the impact of biological measurements collected during the breakfast timeframe are displayed;a lunch section in which the grouped estimated biological values or grouped predicted biological values reflecting the impact of biologi... | ROCHE DIAGNOSTICS OPERATIONS, INC. ROCHE DIAGNOSTICS GbmH | A61B005/00
US08000771 | B2 | 2011-08-16 | Method and apparatus for catheterization by detecting signals indicating proximity to anatomical features | 2003-09-02 | A guiding catheter for use in medical procedures includes a flexible shaft with one or more audio transducers and a distal tip. An audio signal may be sent to one or more of the transducers and a reflected signal is received at one or more transducers. The reflected signal is used to detect the presence of an anatomical structure to assist in navigating the catheter to its destination. In another arrangement, the transducer can be used passively to detect physical characteristics of the heart such as sound, subsonic energy or temperature, that indicate relative proximity of a destination vessel. | 1. A catheter for locating a destination vessel of a heart, comprising: a flexible shaft having a proximal end and a distal end, the shaft being adapted for navigation to the heart;a transmitting transducer configured to emit an audio frequency signal;a receiving transducer configured to detect a first energy parameter associated with cardiac activity measurable at the distal end of the flexible shaft, the first energy parameter comprising a reflected signal from the audio frequency signal and varying as a function of a distance between the destination vessel and the distal end of the flexible shaft;a switch to selectively turn off the transmitting transducer while the receiving transducer is operating and to turn on the transmitting transducer while the receiving transducer is operating, wherein when the switch is turned on, the receiving transducer is configured to detect the first energy parameter and when the switch is turned off, the receiving transducer is further configured to detect a second energy parameter, the second energy parameter comprising an acoustic signal generated by cardiac activity; anda proximal device coupled to the receiving transducer, the proximal device arranged to produce a user perceivable representation of the first energy parameter, a variation of the first energy parameter indicating a relative proximity to the destination vessel to assist in navigating the distal end of the flexible shaft to the destination vessel. 2. The catheter of claim 1, further comprising an audio speaker coupled to the proximal device and configured to reproduce the acoustic signal. 3. The catheter of claim 1, wherein the receiving transducer comprises an audio transducer. 4. The catheter of claim 1, further comprising a steering mechanism, and wherein the distal end of the flexible shaft is deflectable by actuation of the steering mechanism at a proximal end of the catheter to steer the catheter in a desired direction. 5. The catheter of claim 1, further comprising a video display coupled to the proximal device and configured to provide a visual representation of the energy parameter. 6. A catheter for locating a destination vessel associated with one or more anatomical features of a heart, comprising: a flexible shaft having a proximal end and a distal end, the shaft being adapted for navigation to the heart;a sound transmitter configured to transmit an audio frequency signal from the distal end of the flexible shaft;a switch to selectively turn on or off the sound transmitter;a sound receiver configured to detect a reflected signal from the audio frequency signal and received at the distal end of the flexible shaft when the switch is turned on, the sound receiver also being configured to detect an acoustic signal generated by cardiac activity when the switch is turned off; anda proximal device coupled to the sound receiver, the proximal device arranged to receive the reflected signal and produce a user perceivable representation of... | Cardiac Pacemakers, Inc. | A61B005/05
US20110166444 | A1 | 2011-07-07 | MRI-VISIBLE SUTURES FOR MINIMALLY INVASIVE IMAGE-GUIDED ANASTOMOSIS | 2009-09-09 | When performing image-guided surgical procedures, a surgical fastener (19) (e.g., a suture or staple) is embedded or coated with an MRI-visible contrast agent or material. Depending on the type of MRI visible material (e.g., paramagnetic, superparamagnetic, diamagnetic, chemical shift, ultra-short echo time, etc.), a corresponding imaging sequence is selected and executed to generate contrast in an image of the surgical fastener. This image is presented to a user in real time, such as during an arthroscopic procedure, or may be generated and presented after a surgical procedure to image the fastener(s) and permit evaluation of the quality or success of the surgery. | 1. A magnetic resonance visible fastener including at least one of: an MR contrast agent, an agent with MR-visible species, agents that generate a resonance frequency shift, an agent with a different resonance frequency from hydrogen, and an agent with an ultrashort echo time. 2. The fastener according to claim 1, wherein the contrast agent includes at least one of: a paramagnetic contrast agent, for example gadolinium DTPA;a superparamagnetic contrast agent, for example iron oxide nanoparticles. 3. The fastener according to claim 1, including: a surgical suture that is one of coated with, incorporated with, interwoven with, bonded to, or embedded with, the agent, wherein the agent is at least one of:a diamagnetic agent, for example barium sulphate;a paramagnetic contrast agent, for example gadolinium DTPA;a superparamagnetic contrast agent, for example iron oxide nanoparticles. 4. The fastener according to claim 1, including: a surgical staple which is one of coated with, incorporated with, bonded to, or embedded with, the agent, wherein the agent is at least one of:a diamagnetic agent, for example barium sulphate;a paramagnetic contrast agent, for example gadolinium DTPA;a superparamagnetic contrast agent, for example iron oxide nanoparticles. 5. A surgical fastener imaging system for magnetic resonance imaging (MRI)-guided surgical procedures, including: one or more MRI-visible surgical fasteners according to claim 1;an MRI device that generates an image of the one or more MRI-visible surgical fasteners;a sequence memory that stores a plurality of imaging sequences corresponding to different agents; anda control processor that selects an imaging sequence as a function of the type of contrast agent included in the one or more MRI-visible surgical fasteners and executes the selected imaging sequence to generate an image of the one or more MRI-visible surgical fasteners when imaging a patient during or after a surgical procedure employing the one or more MRI-visible surgical fasteners. 6. The system according to claim 5, wherein the agent includes a paramagnetic contrast agent and the control processor selects and executes a T1 imaging sequence and the MRI device generates T1-weighted image data that is reconstructed into an image of the one or more surgical fasteners by a reconstruction processor and presented to a user on a user interface. 7. The system according to claim 5, wherein the agent includes a superparamagnetic contrast agent, such as iron oxide nanoparticles and the control processor selects and executes at least one of a T2 or T2* imaging sequence or a susceptibility-weighted imaging sequence, and the MRI device generates T2-, T2*-, or susceptibility-weighted image data, respectively, that is reconstructed into an image of the one or more surgical fasteners by a reconstruction processor and presented to a user on a user interface. 8. The system according to claim 5, wherein the agent includes a diamagnetic agent, such as bari... | KONINKLIJKE PHILIPS ELECTRONICS N.V. | A61B005/055 A61B017/064
US08005529 | B2 | 2011-08-23 | Systems and methods for internal tissue penetration | 2010-03-29 | A medical system includes an inner core and an imager located at the distal end of the inner core, wherein the imager is extendable from within an elongated tubular member and configured to penetrate a body tissue within a living body. The elongated tubular member is configured to slideably receive the inner core. The inner core is configured to rotate radially around a longitudinal axis of the elongated member, and the imager can be configured to image a body tissue and output an image signal to an imaging system communicatively coupled with the imager. The imaging system is configured to generate an image of the body tissue from the image signal of the imager when the imager is rotated and placed into contact with the body tissue. | 1. A medical system, comprising: a flexible inner core comprising a distal end, the distal end of the inner core comprising an imager configured to generate an image signal and to penetrate body tissue by application of axial force while being rotated;a flexible elongated tubular member configured to slideably receive act the inner core, the tubular member having a distal end configured to allow the inner core to advance outside the elongated member, the inner core configured to rotate radially about a longitudinal axis of the elongated member, wherein the inner core is movable between a first position where the distal end of the inner core is disposed within the tubular member, and a second position where the inner core distal end is disposed distally of the tubular member distal end;an imaging system communicatively coupled with the imager and configured to generate an image of the body tissue from the image signal of the imager. 2. The system of claim 1, wherein a distal end of the imager is configured to penetrate the body tissue. 3. The system of claim 2, wherein the distal end of the imager is substantially flat. 4. The system of claim 1, wherein the imaging system comprises a display configured to display the image and facilitate the location of a safe penetration region of the body tissue. 5. The system of claim 1, further comprising a control system configured to control the rotation of the inner core. 6. The system of claim 5, wherein the control system is further configured to measure a level of torque applied to the inner core. 7. The system of claim 1, wherein the elongated member is insertable into a lumen of a body. 8. The system of claim 1, further comprising a stop device configured to prevent the inner core from advancement greater than a pre-determined length past the distal end of the elongated member. 9. The system of claim 1, further comprising a gauge configured to gauge the advancement of the inner core past the distal end of the elongated member. 10. The system of claim 1, further comprising a control system coupled to a proximal end of the inner core and configured to measure a level of torque applied to the inner core when the imager penetrates the body tissue. 11. The system of claim 10, wherein the control system is further configured to control advancement of the inner core outside the elongated member and to stop advancement of the inner core when a pre-determined level of torque on the inner core is reached. 12. A medical system, comprising: a flexible inner core comprising a distal end, the distal end of the inner core comprising an imager configured to generate an image signal, the imager having a substantially flat distal end configured to penetrate body tissue by application of axial force while being rotated;a flexible elongated tubular member configured to slideably receive the inner core, the tubular member having a distal end configured to allow the inner core to advance outside the elongated mem... | Stryker Corporation Stryker NV Operations Limited | A61B005/05
US07996056 | B2 | 2011-08-09 | Method and apparatus for acquiring physiological data | 2007-06-15 | A method and apparatus for the collection of physiological data from a patient is disclosed herein. An electrode assembly comprises an external label identifying an anatomical location and an electrode identifying circuitry that produces a signal indicative of the anatomical location to which the electrode assembly is to be attached. The electrode assembly transmits both the collected physiological signal and the identification signal to a data monitor for collection and processing physiological data. | 1. An electrode set for collecting physiological data from a patient and transmitting the physiological data to a data monitor, the electrode set comprising: a unitary conductor configured to be connected at one end to the data monitor;a plurality of connectors physically connected to the unitary conductor and extending away from the unitary conductor;a plurality of electrodes each removably and repeatably communicatively connected to one of the connectors, the electrodes configured to contact the skin of the patient to collect physiological data from the patient; andelectrode identifying circuitry disposed between the electrodes and the connectors, the electrode identifying circuitry producing a signal indicative of the physiological data collected by the electrode;wherein the plurality of physiological data and the plurality of signals indicative of the physiological data are transmitted to the data monitor by the unitary conductor. 2. The electrode set of claim 1 wherein the total number of connectors exceeds the total number of electrodes that may be connected to the connectors. 3. The electrode set of claim 2 wherein each electrode may be independently connected to each of the connectors. 4. The electrode set of claim 1 wherein the electrode identifying circuitry facilitates the control of the transmission of data collected by each electrode to the data monitor via the conductor. 5. The electrode set of claim 4 wherein the circuitry transmits data to the data monitor upon receiving a signal from the data monitor. 6. The electrode set of claim 1 wherein the conductor is a conductive sheet comprising a top side and a bottom side. 7. The electrode set of claim 6 further comprising a first insulating layer in contact with the top side of the conductive sheet and a second insulating layer in contact with the bottom side of the conductive sheet. 8. The electrode set of claim 7 wherein the electrode and circuitry are in communication with the conductive sheet by a projection in communication with the electrode and circuitry projecting through the second insulating layer into contact with the conductive sheet. 9. The electrode set of claim 8 wherein the connector comprises a female end that extends from the conductive sheet through the second insulating layer and the projection comprises a male end that fits into the female end to make contact with the conductive sheet. 10. The electrode set of claim 9 wherein the electrode set is incorporated into a wearable garment. 11. The electrode set of claim 10 wherein the garment is a shirt. 12. An electrode set for collecting physiological data from a patient and transmitting the physiological data to a data monitor, the electrode set comprising: a unitary conductor at least partially shielded by an insulative layer, the unitary conductor being communicatively connected to the data monitor;a plurality of connectors physically connected to the unitary conductor, each of the plurality of connectors... | The General Electric Company | A61B005/04
US20110208039 | A1 | 2011-08-25 | Direct and Indirect Surface Coil Correction for Cardiac Perfusion MRI | 2011-02-21 | Method of correcting cardiac perfusion MR imaging for inhomogeneities (430) caused by non-uniform receiver coil fields using proton density weighted images (410) and B-Spline Free-Form Deformation (425). | 1. A method of cardiac perfusion magnetic resonance (MR) imaging, comprising: a. acquiring a proton density image of a target cardiac region using an MR imaging pulse sequence;b. acquiring an image series of the target cardiac region using an MR imaging pulse sequence;c. estimating intensity variations in the pixels of the proton density image;d. correcting the image series of the target cardiac region to compensate for the estimated intensity variations in the pixels of the proton density image; ande. generating a corrected image series of the target cardiac region. 2. The method of claim 1, wherein the proton density image and the image series are each acquired using a part of the same MR imaging pulse sequence. 3. The method of claim 1, wherein acquiring a proton density image comprises excluding background pixels from the proton density image. 4. The method of claim 1, wherein the estimating step comprises calculating an approximation of the B-Spline free-form deformation (FFD) from the proton density image data to generate an estimated bias field and the correcting step comprises applying the estimated bias field to the image series of the target cardiac region. 5. The method of claim 1, wherein the estimating step comprises calculating an approximation of the B-Spline free-form deformation (FFD) from the proton density image data to extract the low frequency component of the proton density image and the correcting step comprises applying the low frequency image data to the image series of the target cardiac region. 6. The method of claim 1, wherein the estimating step comprises registering the proton density image to the image series of the target cardiac region. 7. The method of claim 1, wherein the estimating step comprises compensating the proton density image for cardiac motion. 8. The method of claim 6, wherein the registering step comprises averaging all registered proton density images to improve the signal-to-noise ratio. 9. The method of claim 7, wherein the compensating step comprises averaging all motion-compensated proton density images to improve the signal-to-noise ratio. 10. The method of claim 1, wherein the estimating step comprises interleaving proton image tissue classification and intensity variation bias correction using an Expectation-Maximization (EM) algorithm and B-Spline free-form deformation (FFD) on the proton density image data to generate an estimated bias field and a background tissue map, and the correcting step comprises applying the estimated bias field to the image series of the target cardiac region. 11. The method of claim 10, wherein the interleaving step comprises performing tissue classification in the expectation step of the EM algorithm and updating the tissue classification estimation in the maximization step of the EM algorithm. 12. The method of claim 10, wherein the interleaving step comprises calculating an approximation of the B-Spline free-form deformation (FFD) from the proton den... | Siemens Corporation | A61B005/055
US20110190613 | A1 | 2011-08-04 | HYBRID SPECTROPHOTOMETRIC MONITORING OF BIOLOGICAL CONSTITUENTS | 2011-01-11 | Systems, methods, and related computer program products for non-invasive NIR spectrophotometric (NIRS) monitoring of total blood hemoglobin levels and/or other blood constituent levels based on a hybrid combination of phase modulation spectrophotometry (PMS) and continuous wave spectrophotometry (CWS) are described. PMS-based measurements including both amplitude and phase information used in the determination of a non-pulsatile component of an absorption property for each of at least three distinct wavelengths are processed to compute PMS-derived intermediate information at least partially representative of a scattering characteristic. CWS-based measurements including amplitude information is processed in conjunction with the PMS-derived intermediate information to compute a pulsatile component of the absorption property. A metric representative of at least one chromophore level, such as the total blood hemoglobin level, is computed from the pulsatile component of the absorption property at the at least three wavelengths and displayed on an output display. | 1. A method for near-infrared spectrophotometric (NIRS) monitoring of at least one chromophore level in a biological volume of a patient, comprising: determining a non-pulsatile component of an absorption property of the biological volume for each of at least three distinct wavelengths of near-infrared radiation using a phase modulation spectrophotometry (PMS) based measurement method, said PMS-based measurement method being characterized by a relatively high modulation rate and being further characterized in that both amplitude and phase information detected at the relatively high modulation rate are processed to compute said non-pulsatile component of the absorption property;processing the measured amplitude and the measured phase information associated with said PMS-based determination of said non-pulsatile component of the absorption property to compute PMS-derived intermediate information that is at least partially representative of a scattering characteristic of the biological volume;determining a pulsatile component of the absorption property of the biological volume for each of said at least three distinct wavelengths using a continuous wave spectrophotometry (CWS) based measurement method, said CWS-based measurement method being characterized by a relatively low modulation rate, wherein said determining the pulsatile component of the absorption property comprises processing amplitude information detected at the relatively low modulation rate in conjunction with said PMS-derived intermediate information to compute said pulsatile component of the absorption property;computing at least one metric representative of the at least one chromophore level in the biological volume based on said pulsatile component of the absorption property at said at least three wavelengths; anddisplaying said at least one metric on an output display. 2. The method of claim 1, wherein said PMS-derived intermediate information comprises a scattering property for each of said at least three wavelengths. 3. The method of claim 1, wherein said PMS-derived intermediate information comprises a differential pathlength factor (DPF) for each of said at least three wavelengths. 4. The method of claim 1, wherein said relatively high modulation rate associated with said PMS-based measurement method is greater than about 100 MHz, and wherein said relatively low modulation rate associated with said CWS-based measurement method is less than about 1 MHz. 5. The method of claim 1, wherein said PMS-based measurement of said non-pulsatile component of the absorption property is carried out using a same set of source-detector pairs as are used in carrying out said CWS-based measurement of said pulsatile component of the absorption property. 6. The method of claim 1, wherein said PMS-based measurement of said non-pulsatile component of the absorption property is carried out using a different set of source-detector pairs as are used in carrying out said CWS-based measurement of sa... | O2 MEDTECH, INC., | A61B005/1455
US20110177503 | A1 | 2011-07-21 | CARDIAC RISK STRATIFICATION BY NOS1AP GENOTYPING | 2010-12-21 | A risk-conferring genetic modifier is found in a large LQTS cohort. A NOS1AP tag SNP genotype provides an additional clinical assessment, which helps assess risk and choice of therapeutic strategies in LQTS as well as other conditions such as Brugada Syndrome, and catecholaminergic polymorphic ventricular tachycardia (CPTV). | 1. A method of stratifying female patients for risk of adverse cardiac events, syncope, Torsade de pointes, or cardiac arrest, wherein the patients have a syndrome selected from the group consisting of LQTS1-10, short QT syndrome, Brugada Syndrome, catecholaminergic polymorphic ventricular tachycardia (CPTV) and cryptic, familial QT abnormality, but wherein the patients do not have a KCNQ1:A341V mutation, comprising the steps of: testing a female patient's genomic sequences for the presence of a minor allele of NOS1AP identifiable with a tag SNP selected from the group consisting of rs10494366, rs54657139, rs16847548, and markers in positive linkage disequilibrium with said minor allele;testing to determine electrographic (QT) interval in the female patient;if the patient has (a) said minor allele or said markers in positive linkage disequilibrium, and (b) a QT prolongation, then identifying the patient as having a higher risk than the average for a population of females with said syndrome who do not have both a QT prolongation and said minor allele. 2. A method of stratifying male patients for risk of adverse cardiac events, syncope, Torsade de pointes, or cardiac arrest, wherein the patients have a syndrome selected from the group consisting of LQTS1-10, short QT syndrome, Brugada Syndrome, catecholaminergic polymorphic ventricular tachycardia (CPTV) and cryptic, familial QT abnormality, but wherein the patients do not have a KCNQ1:A341V mutation, comprising the steps of: testing in a male patient's genomic sequences for the presence of a minor allele of NOS1AP identifiable with a tag SNP selected from the group consisting of rs10494366, rs54657139, rs16847548, and a marker in positive linkage disequilibrium with said minor allele;identifying the patient as having a higher risk than the average for a population of male patients that have said syndrome if the patient has said minor allele or a marker in positive linkage disequilibrium. 3. The method of claim 1 further comprising the step of: placing the patient in a clinical trial group comprising other females having said minor allele and a QT prolongation. 4. The method of claim 2 further comprising the step of: placing the patient in a clinical trial group comprising other males having said minor allele. 5. The method of claim 1 wherein the patient is identified as having a higher risk if the patient has a QTc (QT corrected for heart rate) of less than 500 msec 6. The method of claim 1 or 2 further comprising the step of: prescribing anti-beta adrenergic drugs to the patient if identified as being at higher risk. 7. The method of claim 1 or 2 further comprising: prescribing implantation of an implantable cardio-defibrillator (ICD) in the patient, if the patient is identified as being at higher risk. 8. The method of claim 1 or 2 further comprising: implanting an implantable cardio-defibrillator (ICD) in the patient, if the patient is identified as being at higher risk. 9. The method o... | - | C12Q001/68 A61B005/0402 C40B030/04
US07985185 | B2 | 2011-07-26 | Heart monitoring apparatus | 2008-06-03 | Heart monitoring apparatus with sensing stage connectable to intracardiac electrode picking up electric potentials and adapted to process electric signals representing a time course of said potentials, a mechanical action detection stage adapted to generate a geometry signal having a time course reflecting heart chamber's geometry change, an evaluation unit connected to sensing stage and impedance measuring stage and adapted to determine a first and second fiducial point in the time course of said potentials and geometry signal, respectively, both fiducial points belonging to same heart cycle, and to determine a measured time delay between said fiducial points. Evaluation unit adapted to repeat said determined time delay to determine plurality of measured time delays and variance thereof or divergence of the statistical properties of cycle times based on said time course of said electric potentials versus cycle times based on said time course reflecting a change of a heart chamber's geometry. | 1. An implantable heart monitoring apparatus, comprising: at least one intracardiac electrode configured to pick up electric potentials of a myocardium of a heart's ventricle or atrium;at least one sensing stage connected to said at least one intracardiac electrode, wherein said at least one sensing stage is configured to process electric signals that represent a time course of said electric potentials;at least one mechanical action detection stage configured to generate a geometry signal that reflects mechanical action of a heart chamber, said geometry signal having a time course that reflects a change of a heart chamber's geometry wherein said at least one mechanical action detection stage comprises an impedance measuring stage within said implantable heart monitoring apparatus that is connected to said at least one intracardiac electrode and configured to determine a time course of an intracardiac impedance or conductance signal that reflects an intracardiac impedance or conductance detected with said at least one intracardiac electrode, wherein said intracardiac impedance or conductance signal is utilized as said geometry signal;an evaluation unit coupled with said at least one sensing stage and to said at least one mechanical action detection stage, said evaluation unit configured to determine a first fiducial point in the time course of said electric potentials anda second fiducial point in the time course of said geometry signal,wherein said first fiducial point and said second fiducial point belong to a same heart cycle, and wherein said evaluation unit is further configured to determine a measured time delay between said first and said second fiducial points that represent a difference in time between corresponding points in said time course of said electric potentials versus said time course of said geometry signal respectively;said evaluation unit further configured to repeat said determination of said measured time delay between two fiducial points to thus determine a plurality of measured time delays and to determine a variance of said plurality of measured time delays based on said time course of said electric potentials versus said time course of said geometry signal,or a divergence of statistical properties of cycle times that are based on said time course of said electric potentials versus cycle times that are based on said time course that reflect said change of said heart chamber's geometry; and,generate an output signal that indicates a state of heart failure based on said time course of said electric potentials versus said time course of said geometry signal. 2. The implantable heart monitoring apparatus according to claim 1, wherein the evaluation unit is configured to determine a peak in said time course of the intracardiac impedance or a minimum in the time course of the intracardiac conductance as a second fiducial point related to said impedance or conductance, respectively. 3. The implantable heart monitoring apparatu... | Biotronik CRM Patent AG | A61B005/04 A61B005/02
US07979123 | B2 | 2011-07-12 | Intermittent stress augmentation pacing for cardioprotective effect | 2007-10-08 | A device and method for delivering electrical stimulation to the heart in a manner which provides a protective effect against subsequent ischemia is disclosed. The protective effect is produced by configuring a cardiac pacing device to intermittently switch from a normal operating mode to a stress augmentation mode in which the spatial pattern of depolarization is varied to thereby subject a particular region or regions of the ventricular myocardium to increased mechanical stress. | 1. A cardiac rhythm management device, comprising: a pulse generator for delivering pacing pulses to a selected ventricular myocardial site through a pacing channel;a controller for controlling the delivery of pacing pulses in accordance with a programmed pacing mode,wherein the controller is programmed to operate in either a normal operating mode or a stress augmentation mode in which a particular region or regions of the ventricular myocardium are subjected to increased mechanical stress as compared with the stress experienced by those regions during the normal operating mode; and,wherein the controller is further programmed to intermittently switch from the normal operating mode to the stress augmentation mode for a specified stress augmentation time period according to a defined schedule. 2. The device of claim 1 wherein the normal operating mode is a primary pacing mode for delivering ventricular pacing therapy and wherein stress augmentation mode causes a different depolarization pattern than the primary pacing mode. 3. The device of claim 2 wherein the stress augmentation mode excites the ventricular myocardium at a site or sites different from the primary pacing mode. 4. The device of claim 2 wherein the switch from a primary pacing mode to a stress augmentation mode involves switching from bipolar pacing to unipolar pacing or vice-versa. 5. The device of claim 2 wherein the switch from a primary pacing mode to a stress augmentation mode involves switching which electrode of a bipolar pacing lead is the cathode and which electrode is the anode. 6. The device of claim 2 further comprising: multiple pulse generators for delivering pacing pulses to a plurality of ventricular pacing sites through multiple pacing channels; and,wherein the stress augmentation mode uses at least one pacing channel not used in the primary pacing mode. 7. The device of claim 6 wherein the switch from a primary pacing mode to a stress augmentation mode involves switching from left ventricle-only pacing to right ventricular pacing or vice-versa. 8. The device of claim 6 wherein the switch from a primary pacing mode to a stress augmentation mode involves switching from biventricular pacing to single ventricular pacing or vice-versa. 9. The device of claim 1 further comprising an exertion level sensor and wherein the controller is programmed such that the switch from a normal operating mode to a stress augmentation mode is inhibited if the measured exertion level is above a specified limit value. 10. The device of claim 1 further comprising a sensing amplifier for incorporation into a cardiac sensing channel and wherein the controller is programmed to detect cardiac ischemia from an electrogram morphology analysis and further wherein the controller is programmed such that the switch from a normal operating mode to a stress augmentation mode is inhibited if cardiac ischemia is detected. 11. A method for operating a cardiac rhythm management device, comprising... | Cardiac Pacemakers, Inc. | A61N001/362 A61N001/18 A61B005/04
US07979103 | B2 | 2011-07-12 | Catheter-free implantable needle biosensor | 2005-10-29 | Electrochemical biosensors consisting of two or more needle-shaped electrodes for monitoring of molecules such as glucose in the subcutaneous tissue are provided. The two electrodes are parallel to each other, and are fixed perpendicularly to the planar side of a sensor base which provides skin fixation and electric connection. The needle electrodes are made of rigid conducting materials, capable of inserting into the skin without the need of catheters. One electrode is the sensing electrode and the other, the reference electrode. A compound sensing membrane is attached onto the sensing electrode surface to detect analyzed molecules. | 1. A percutaneously implanted miniature sensor assembly, comprising a base, an anode, a reference cathode, an assisting cathode, a first contact plate, a second contact plate and a third contact plate; wherein the base further comprises a first mounting hole surface, a second mounting hole surface, a third mounting hole surface, a base top surface and a base bottom surface, wherein the first mounting hole surface defines a first mounting hole, the second mounting hole surface defines a second mounting hole, and the third mounting hole surface defines a third mounting hole; wherein the first contact plate further comprises a first plate mounting surface defining a first plate mounting hole, the second contact plate further comprises a second plate mounting surface defining a second plate mounting hole, and the third contact plate further comprises a third plate mounting surface defining a third plate mounting hole respectively; wherein the first contact plate, the second contact plate and the third contact plate are set on the base on the base top surface, wherein the first plate mounting hole, the second plate mounting hole, the third plate mounting hole are in line with the first mounting hole, the second mounting hole and the third mounting hole respectively; wherein the anode, the referencing cathode and the assisting cathode are in needle shape and implantable in a body, wherein the upper end of the anode penetrated the first plate mounting hole and the first mounting hole, the upper end of the referencing cathode penetrated the second plate mounting hole and the second mounting hole, and the upper end of the assisting cathode penetrate the third plate mounting hole and the third mounting hole, wherein the top of the anode, the referencing cathode and the assisting cathode are connected with the first contact plate, the second contact plate, and the third contact plate by electric conductive material, wherein the anode, the referencing cathode and the assisting cathode are perpendicular to the base bottom surface respectively. | San Meditech (Huzhou) Co., Ltd. | A61B005/05
US07972276 | B1 | 2011-07-05 | Method for removing posture dependence during evoked response monitoring of HF progression | 2007-04-26 | An exemplary method includes acquiring intrathoracic impedance values over one or more respiratory cycles, acquiring myocardial evoked response values and assessing cardiac condition based at least in part on the intrathoracic impedance values and the evoked response values. Other exemplary methods, devices, systems, etc., are also disclosed. | 1. A method comprising: acquiring intrathoracic impedance values over one or more respiratory cycles for a patient in a prone position;acquiring intrathoracic impedance values over one or more respiratory cycles for a patient in a supine position;determining a difference between the intrathroacic impedance values for the patient in the prone position and for the patient in the supine position; andconditionally adjusting as appropriate one or more evoked response values using the difference. 2. The method of claim 1 wherein the adjusting adjusts the one or more evoked response values inversely to the difference. 3. The method of claim 1 further comprising assessing cardiac condition of the patient based at least in part on the adjusting. 4. The method of claim 1 further comprising acquiring the one or more evoked response values using an intracardiac electrode. 5. The method of claim 4 wherein the one or more evoked response values correspond to one or more evoked responses to constant current cardiac pacing stimuli. 6. The method of claim 1 wherein the intrathoracic impedance values correspond to a unipolar electrode configuration and wherein the one or more evoked responses values correspond to a unipolar electrode configuration. 7. The method of claim 6 wherein the unipolar electrode configurations are the same unipolar electrode configuration. 8. The method of claim 1 wherein the acquiring acquires the intrathoracic impedance values substantially contemporaneous to acquisition of cardiac electrograms for the one or more evoked response values. 9. An implantable device comprising: a processor;memory; andcontrol logic configured to call for acquiring intrathoracic impedance values over one or more respiratory cycles for a patient in a prone position, to call for acquiring intrathoracic impedance values over one or more respiratory cycles for a patient in a supine position, to determine a difference between the intrathroacic impedance values for the patient in the prone position and for the patient in the supine position, and to conditionally adjust as appropriate one or more evoked response values using the difference. 10. The implantable device of claim 9 wherein the control logic comprises processor executable instructions stored in the memory. 11. The implantable device of claim 9 wherein the intrathoracic impedance values and the one or more evoked responses values correspond to a unipolar electrode configuration. 12. An implantable cardiac system comprising: means for acquiring intrathoracic impedance values over one or more respiratory cycles for a patient in a prone position;means for acquiring intrathoracic impedance values over one or more respiratory cycles for a patient in a supine position;means for determining a difference between the intrathroacic impedance values for the patient in the prone position and for the patient in the supine position; andmeans for conditionally adjusting as appropriate one or more evoked respon... | Pacesetter, Inc. | A61B005/08 A61B005/103
US07991211 | B2 | 2011-08-02 | Method and system for guided two dimensional colon screening | 2008-01-02 | A method and apparatus for guiding image reading for colon screening, includes calculating a centerline for a colon; scrolling through a succession of two dimensional (2D) cross-sectional images of a colon in respective image planes, such that a current image plane includes a respective current focus point formed by an intersection of the centerline with the current image plane. The method further includes performing a three-dimensional (3D) region growing process for growing a region of a suitable given thickness around a current seed point in a current image plane, the current seed point being at the respective current focus point in the current image plane, such that the region growing “floods” folds within a prescribed distance from the current seed point such that part of the region intersects the current image plane. Portions of the region intersecting the current image plane that meets at least one of conditions (A) and (B) are removed from consideration where: condition (A) includes the region intersecting the given current image plane containing a further connected component not containing the current seed point, and containing a further intersection of the image plane with the centerline other than the current seed point, and condition (B) includes the further connected component exhibiting a larger area than that exhibited by a connected component containing the current seed point; and marking remaining portions of the region intersecting the current image plane, not removed from consideration, as seen areas. | 1. A method for guiding image reading for colon screening, comprising: calculating a centerline for a colon to be screened;scrolling through a succession of two dimensional (2D) cross-sectional images of a colon in respective image planes, such that a current image plane includes a respective current focus point formed by an intersection of said centerline with said current image plane;performing a three-dimensional (3D) region growing process for growing a region of a suitable given thickness around a current seed point in a current image plane, said current seed point being at said respective current focus point in said current image plane, such that said region growing floods any folds within a prescribed distance from said current seed point and such that part of said region intersects said current image plane; andmarking portions of said region intersecting said current image with a first mark. 2. A method as recited in claim 1, wherein said step of performing a 3D region growing process comprises flooding Haustral fold areas within a given range of a respective current seed point. 3. A method as recited in claim 1, comprising: marking any of said portions marked with said first mark as “seen areas”. 4. A method as recited in claim 3, comprising: calculating a total colon surface area by calculating segmentation and colon surface for said colon; andcalculating unseen areas of said colon surface by subtracting said seen areas from said total colon area. 5. A method as recited in claim 1, comprising: marking as “not seen” any of said portions marked with said first mark that meet a given criterion, wherein said criterion comprises at least one of: (A) said region intersecting said given current image plane contains a further connected component not containing said current seed point, and contains a further intersection of said image plane with said centerline other than said current seed point, and(B) said further connected component exhibits a larger area than that exhibited by a connected component containing said current seed point; andmarking remaining portions of said region intersecting said current image plane, not marked as “not seen”, with a second mark as “seen areas”. 6. A method as recited in claim 5, comprising: calculating a total colon surface area by calculating segmentation and colon surface for said colon; andcalculating unseen areas of said colon surface by subtracting said seen areas from said total colon area. 7. A method as recited in claim 1, wherein said scrolling through a succession of two dimensional (2D) cross-sectional images of a colon in respective image planes comprises scrolling such that a current image plane includes a respective current focus point formed by an intersection of a projection of said centerline with said current image plane. 8. A method for guiding image reading for colon screening, comprising: (a) calculating a centerline for a colon;(b) scrolling through a succession of two dimensional... | Siemens Aktiengesellschaft | G06K009/00 A61B005/05
US08696598 | B2 | 2014-04-15 | Phlebotomy device having temperature sensor for detecting flashback | 2011-03-31 | A phlebotomy device includes a needle defining a lumen and having a proximal end portion and a distal end portion. The distal end portion includes a sharpened tip configured to pierce tissue. The phlebotomy device further includes a sensor disposed at least partially within the lumen. The sensor has a first state and a second state and is configured to transition from the first state to the second state upon exposure to blood at physiological temperature. | 1. A phlebotomy device comprising: a needle having a proximal end, a sharp distal end opposite the proximal end, and a lumen extending between the proximal end and the distal end; andan elongate sensor positioned at least partially in the lumen and connected to the needle, the sensor having a proximal end free from direct connection to the proximal end of the needle, a distal end opposite the proximal end, a first length measured between the proximal end and the distal end when the sensor is at a first temperature, and a second length longer than said first length when the sensor is at a second temperature higher than said first temperature so that the proximal end of the sensor moves to a more proximal position when subjected to said second temperature than when subjected to said first temperature. 2. A phlebotomy device as set forth in claim 1 wherein the distal end of the sensor is connected directly to the lumen. 3. A phlebotomy device as set forth in claim 1 wherein the sensor comprises a curved portion. 4. A phlebotomy device as set forth in claim 3 wherein the curved portion is sinusoidal. 5. A phlebotomy device as set forth in claim 1 wherein the sensor comprises a shape memory alloy. 6. A phlebotomy device as set forth in claim 1 wherein said second temperature comprises a physiological temperature. 7. A phlebotomy device as set forth in claim 1 wherein the sensor comprises a wire. 8. A phlebotomy device as set forth in claim 1 further comprising a needle holder supporting the needle and having a hollow cavity, the proximal end of the sensor extending into the hollow cavity of the needle holder when the sensor is subjected to said second temperature. | Covidien LP | A61B005/00 B65D081/00 A61M005/178 A61B019/00
US09730594 | B2 | 2017-08-15 | Arterial-wall stiffness evaluation system | 2008-09-17 | An arterial-wall stiffness evaluation system of the present invention includes: a cuff to be attached to a part of a living body; a pressure sensor for detecting pressure in the cuff; a cuff-pressure control section for controlling the pressure in the cuff to be increased or decreased up to a predetermined value, based on a value detected by the pressure sensor; and a data processing section for calculating, based on pulse waves detected by the pressure sensor, pulse-wave amplitudes of cuff-pressure pulse waves and blood-pressure pulse waves, and for evaluating arterial-wall stiffness based on the pulse-wave amplitudes. The arterial-wall stiffness is evaluated by a pressure-diameter characteristic curve, which represents a relationship between vascular diameter and transmural pressure applied to a vascular wall, or by estimation from shapes and amplitudes of the detected pulse waves. Alternatively, the evaluation is performed by estimating, from the detected pulse waves, a differential function obtainable by differentiating a pressure-diameter characteristic curve with respect to a transmural pressure, or by use of an arctan or a sigmoid function. This allows anybody to easily evaluate blood vessel stiffness anytime with high accuracy even at home without any special knowledge. | 1. An arterial-wall stiffness evaluation system comprising: a cuff to be attached to a part of a living body:a pressure sensor for detecting pressure in the cuff, anda control section includinga cuff-pressure control section for controlling the pressure in the cuff to be increased or decreased to a predetermined value, based on a value detected by the pressure sensor; anda data processing section for calculating, based on pulse waves detected by the pressure sensor, pulse-wave amplitudes of cuff-pressure pulse waves and blood-pressure pulse waves, and for evaluating arterial-wall stiffness based on the pulse-wave amplitudes thus calculated, wherein said data processing section performs the following steps of:i) obtaining respective ratios between amplitudes of extracted cuff-pressure pulse waves and corresponding pulse pressures in respective pulse-wave zones including a transmural pressure of P applied to a vascular wall and determining an average value of the respective ratios as a differential value corresponding to the transmural pressure of P applied to a vascular wall, wherein a pulse-wave zone is a zone on an axis representing the transmural pressure which zone corresponds to an amplitude of a blood-pressure pulse wave at a certain time point;ii) performing the step i) twice or more so as to obtain a plurality of average values each being the average value obtained in the step i), and obtaining a set of points respectively corresponding to the plurality of average values;iii) fitting a curve determined by a differentiated arctan function to the set of points;iv) determining the arterial-wall stiffness according to a parameter of the differentiated arctan function; andv) outputting said arterial-wall stiffness to a user. | NATIONAL INSTITUTE OF ADVANCE INDUSTRIAL SCIENCE AND TECHNOLOGY SHISEI DATUM CO., LTD. | A61B005/021 A61B005/02 A61B005/00 A61B005/107
US20110190644 | A1 | 2011-08-04 | Living body pressing device, method of manufacturing same, and blood pressure measuring device | 2009-09-29 | Provided are a living body pressing device which can perform effective pressing at both ends in the short-side direction of the device and is reduced in size, a method of manufacturing the living body pressing device, and a blood pressure measuring device. An air bag (2) of a living body pressing device (1) compresses: an air bag body (21) having a single sheet (22) in which both ends thereof parallel to the long-side direction are folded, a fused section (23) where the folded both ends are fused together and which is located at the upper surface of the sheet, and fused sections (24) in the long-side direction where the both ends in the long-side direction are fused respectively; and a reinforcing sheet (3) having a shape corresponding to the upper surface of the air bag body (21) and mounted to the upper surface of the air bag body (21) so as to cover the upper surface. | 1. A living body pressing device comprising a fluid bag which inflates or deflates as a fluid comes in or out and which is wound around a living body, wherein a reinforcing sheet is provided on a side of the fluid bag that does not face the living body. 2. The living body pressing device according to claim 1, wherein the fluid bag is rectangular, and the both ends of the reinforcing sheet on the long sides of the fluid bag are secured. 3. The living body pressing device according to claim 1, wherein the reinforcing sheet is secured in a region smaller than the fluid bag. 4. The living body pressing device according to claim 1, wherein the fluid bag is formed by folding a single sheet. 5. The living body pressing device according to claim 1, wherein one of fused sections in a short-side direction, where both ends of the reinforcing sheet in the short-side direction and the upper surface of the fluid bag are fused, overlaps the fused section of the upper surface. 6. The living body pressing device according to claim 1, wherein a sheet core is interposed between the upper surface of the fluid bag and the reinforcing sheet. 7. A method of manufacturing a living body pressing device which is wound around a living body and which comprises a fluid bag that inflates or deflates as a fluid comes in or out and that is equipped with a reinforcing sheet, and a cover including the fluid bag therein, the method comprising the steps of: to manufacture the fluid bag,folding both ends of a single sheet parallel to a long-side direction;fusing the folded both ends and at least one of the both ends of the reinforcing sheet in the short-side direction at the same time; andfusing the both ends in the long-side direction, respectively. 8. A blood pressure measuring device which uses the living body pressing device according to claim 1. | CITIZEN SYSTEMS JAPAN CO., LTD. | A61B005/022 B32B037/02 B32B037/14 B32B038/00
US20110166464 | A1 | 2011-07-07 | TELEMETRY-SYNCHRONIZED PHYSIOLOGICAL MONITORING AND THERAPY DELIVERY SYSTEMS | 2011-03-16 | A physiological monitoring or therapy delivery system includes autonomous, wirelessly linked, implantable devices located at different areas to sense physiologic signals and deliver therapy. At least one of the implantable devices can trigger synchronized action (e.g. data capture or therapy delivery) by other implantable devices via a telemetry link. | 1. A method of obtaining synchronized physiologic data, the method comprising: sensing physiologic data with a plurality of implantable physiologic measurement devices;detecting an event at one of the physiologic measurement devices based upon physiologic data sensed by that device; andwirelessly communicating with another one of the implantable physiologic measurement devices to trigger synchronized physiologic data capture. 2. The method of claim 1, wherein the physiologic measurement devices comprise an implantable ECG monitor and an implantable EEG monitor. 3. A method comprising: sensing a physiologic parameter of a patient at a first location with a first implantable medical device;wirelessly transmitting a trigger signal from the first implantable medical device;receiving the trigger signal at a second implantable medical device; andperforming a time synchronized action at the second implantable medical device in response to the trigger signal. 4. The method of claim 3, wherein the second implantable medical device senses a physiologic parameter at a second location in response to the trigger signal. 5. The method of claim 4, wherein the second implantable medical device stores physiologic data together with a clock value representing a time of receipt of the trigger signal. 6. The method of claim 3, wherein the second implantable medical device delivers therapy to the patient in response to the trigger signal. 7. The method of claim 3 and further comprising: transmitting a signal from an external device to the first implantable device to cause the first implantable device to transmit the trigger signal. 8. The method of claim 3 and further comprising: relaying the trigger signal from the first implantable medical device to the second implantable medical device through an external relay unit. | Medtronic, Inc. | A61B005/0402 A61B005/0476 A61N001/36
US08005525 | B2 | 2011-08-23 | Systems and methods for replacing signal artifacts in a glucose sensor data stream | 2009-10-14 | Systems and methods for minimizing or eliminating transient non-glucose related signal noise due to non-glucose rate limiting phenomenon such as ischemia, pH changes, temperatures changes, and the like. The system monitors a data stream from a glucose sensor and detects signal artifacts that have higher amplitude than electronic or diffusion-related system noise. The system replaces some or the entire data stream continually or intermittently including signal estimation methods that particularly address transient signal artifacts. The system is also capable of detecting the severity of the signal artifacts and selectively applying one or more signal estimation algorithm factors responsive to the severity of the signal artifacts, which includes selectively applying distinct sets of parameters to a signal estimation algorithm or selectively applying distinct signal estimation algorithms. | 1. In a glucose sensing system comprising a glucose sensor configured for producing an output current representative of a glucose concentration in a host and processing circuitry configured to process the output, a method for processing data from the output, the method comprising: generating a data stream from the glucose sensor output current;detecting a signal artifact by examining the data stream for high frequency content cycles above a predetermined threshold; andgenerating at least one estimated data stream or data stream portion to reduce or replace the detected signal artifact. 2. The method of claim 1, wherein the data stream comprises raw data stream. 3. The method of claim 2, wherein the raw data stream comprises integrated or averaged signal values. 4. The method of claim 1, wherein the predetermined threshold is expressed in units of cycles/hours. 5. The method of claim 1, wherein the data stream comprises a window of data from a time period of from about 15 minutes to about 60 minutes. 6. The method of claim 1, comprising filtering the data stream. 7. The method of claim 6, comprising filtering the data stream with a recursive filter. 8. The method of claim 6, comprising filtering the data stream with a high pass filter. 9. The method of claim 1, wherein generating the estimated signal is initiated in response to detection of the signal artifact. 10. The method of claim 1, wherein generating the estimated signal is terminated in response to a drop in a severity of the signal artifact to a level below the predetermined threshold. 11. A glucose sensor system for monitoring a glucose concentration in a host, the system comprising: a continuous glucose sensor configured to produce a data stream comprising current representative of glucose concentration in a host;a signal artifact detection module configured to detect a signal artifact by examining the data stream for high frequency content cycles above a predetermined threshold; anda signal estimation module configured to generate an estimated data stream or data stream portion to reduce or replace the signal artifact. 12. The system of claim 11, wherein the predetermined threshold is expressed in units of cycles/hours. 13. The method of claim 11, wherein the data stream comprises a window of data for a time period of from about 15 minutes to about 60 minutes. 14. The system of claim 11, wherein the system comprises a filter. 15. The system of claim 14, wherein the system comprises a recursive filter. 16. The system of claim 14, wherein the system comprises a high pass filter. 17. The system of claim 11, wherein the signal estimation module is configured to initiate signal estimation in response to positive detection of the signal artifact. 18. The system of claim 11, wherein the signal estimation module is configured to terminate signal estimation in response to a drop in severity of the signal artifact. 19. The system of claim 11, wherein the signal artifact detectio... | DexCom, Inc. | A61B005/05 A61B005/00
US20120165699 | A9 | 2012-06-28 | Method and Apparatus for Collecting and Preparing Biological Samples for Testing | 2009-07-22 | A kit and a method are disclosed for collecting and preparing a biological sample for testing where the sample is to be mixed with a buffer prior to being tested. | 1. A method for collecting and preparing a biological sample to be tested, comprising: obtaining the sample with a swab, the swab having a sorbent mounted on the end of a stick;obtaining a dropper bottle assembly having a dropper cap with a spout, a threaded base and a bottle with a threaded neck, the bottle containing a buffer solution;opening the dropper bottle assembly by unscrewing and removing the cap with the spout;inserting the sorbent end of the swab into the bottle;breaking the stick leaving the sorbent and a portion of the stick in the bottle;closing the dropper bottle assembly by re-screwing the cap onto the threaded neck;agitating the bottle to mix the sample with the buffer solution;opening the dropper cap to expose the spout;rotating the bottle so that the mixed sample-buffer solution reaches the spout; anddispensing at least a portion of the mixed sample-buffer solution contents of the bottle through the spout onto a first location of a test device. 2. A method according to claim 1, wherein: said agitating is accomplished by shaking the bottle multiple times. 3. A method according to claim 1, wherein: the stick has a weakened portion at a particular place to facilitate said breaking. 4. A method according to claim 1, wherein: said dropper cap has a hinged cover and said opening the dropper cap comprises rotating the hinged cover. 5. A method according to claim 1, wherein: said dropper cap has a threaded cover, and said opening the dropper cap comprises rotating said threaded cover to remove the threaded cover from the dropper cap. 6. A method according to claim 1, further comprising: obtaining a second dropper bottle containing buffer solution; anddispensing at least a portion of said buffer solution of said second dropper bottle onto a second location different than said first location on the test device. 7. A method according to claim 1, wherein: said sample is a blood sample. 8. A method according to claim 1, wherein: said sample is one of oral fluid, blood, urine, stool, and epithelia. 9. A kit for collecting and preparing a biological sample for testing, said kit comprising: a sterile swab having a stick with a sorbent at one end of the stick, said stick having a weakened portion to facilitate breaking the stick at a pre-selected location;a dropper bottle assembly, said assembly including a dropper cap having a spout and a threaded base and a first bottle with a threaded neck, said first bottle containing a liquid buffer and said dropper cap being coupled to said threaded neck, whereinthe weakened portion of the stick located a distance from the end of the sorbent approximately equal to the height of the first bottle without the dropper cap. 10. A kit according to claim 9, further comprising: an alcohol swab, a safety lancet, and a bandage. 11. A kit according to claim 10, further comprising: a blood collection loop. 12. A kit according to claim 9, further comprising: an immunoassay device having a first opening ide... | - | A61B005/00
US07988640 | B2 | 2011-08-02 | Macro-control of treatment for sleep disordered breathing | 2004-11-25 | A method and apparatus for treating sleep disordered breathing. An arousal index is determined for use in an outer loop of a control algorithm, the arousal index being a measure of the frequency of sleep arousals. The respiratory airflow signal in an inner loop of the control algorithm is monitored to detect an airway obstruction. If the arousal index is high, then the sensitivity of obstruction detection and/or the aggressiveness of the treatment is increased, and if the arousal index is low, then the sensitivity of the obstruction detection and/or the aggressiveness of the treatment is decreased. | 1. A method for treating sleep disordered breathing by controlling a machine to apply breathable gas at positive pressure to the airway of a patient comprising the steps of: determining the patient's arousal index for use in an outer loop of a control algorithm, the arousal index being calculated from a size of the patient's breath and being a measure of the frequency of sleep arousals,monitoring the patient's respiratory airflow signal in an inner loop of said control algorithm to detect an airway obstruction,said control algorithm being used to adjust the positive pressure applied by said machine,if said arousal index is above a particular threshold, then increasing the sensitivity of detection of the obstruction and/or the aggressiveness of the treatment, andif the arousal index is below a particular threshold, then decreasing the sensitivity of detection of the obstruction and/or the aggressiveness of the treatment,wherein said arousal index is determined to be high by monitoring a flow rate over a sequence of breaths and checking whether the sequence is followed by a large breath. 2. A method for treating sleep disordered breathing in accordance with claim 1 wherein a patient's breath is considered to be large if it is twice as large as previous breaths. 3. A method for treating sleep disordered breathing in accordance with claim 1 wherein a sleep arousal is determined by a Continuous Positive Airway Pressure (CPAP) apparatus detecting a post apnea sigh or yawn. 4. A method for treating sleep disordered breathing in accordance with claim 1 wherein obstruction detection is a function of average airflow shape and the sensitivity of obstruction detection is increased by reducing a number of breaths in the average. 5. A method for treating sleep disordered breathing in accordance with claim 4 wherein if increasing the sensitivity of obstruction detection does not improve the patient's condition, then a threshold level necessary to increase the treatment pressure in the inner loop is adjusted to make it more sensitive. 6. A method for treating sleep disordered breathing in accordance with claim 1 wherein a threshold level necessary to increase a treatment pressure in the inner loop is adjusted in order to change the sensitivity of obstruction detection. 7. A method for treating sleep disordered breathing in accordance with claim 1 wherein a time constant of decay of a treatment pressure in the inner loop is increased in order to increase aggressiveness of treatment. 8. A method for treating sleep disordered breathing in accordance with claim 1 wherein incremental changes in a treatment pressure in the inner loop are increased in order to increase aggressiveness of treatment. 9. An apparatus for treating sleep disordered breathing comprising: a controller for (a) determining a patient's arousal index for use in an outer loop of a control algorithm, the arousal index being calculated by said controller from the size of a patient's breath an... | Resmed Limited | A61B005/08
US07974686 | B2 | 2011-07-05 | Multi-channel bio-med electric signals capturing device based on a sound signal generation | 2009-02-23 | A multi-channel bio-med electric signals capturing device includes: a detection channel unit, a control unit, a voice signal generator and a computer device. The detection channel unit is provided to detect bioelectric signals produced from human body and amplify the same. The control unit is provided to capture the amplified bio-med electric signals based on a frequency conforming to a computer acceptable audient signal. The voice signal generator transmits the captured amplified bio-med electric signals to a microphone of the computer device, whereby a recording program built in the computer device records the input audient signal as a voice file. Accordingly, the user is able to monitor the bio-med electric signals by easily and simply using a computer device. | 1. A multi-channel bio-med electric signals capturing device, comprising: a computer device having a microphone input;a detection channel unit including plural detection channels, each said detection channel having a detection circuit and a signal amplifying circuit, wherein the detection circuit detects bio-med electric signals produced from human body and transmits the bio-med electric signals to the signal amplifying circuit for signal amplification;a control unit including a main controller, a multiplexer and a pulse generator, the main controller being electrically connected to the mutiplexer and the pulse generator, the multiplexer being electrically connected to the signal amplifying circuits, wherein the main controller commands the mutiplexer to capture the bio-med electric signals amplified by the signal amplifying circuits according to capturing frequency generated by the pulse generator and conforming to a computer acceptable audient signal; anda voice signal generator including an analog switch and a connection interface, the connection interface being connected to the microphone input of the computer device, the analog switch being connected to the signal amplifying circuits and the multiplexer, whereby the amplified bio-med electric signals captured by the multiplexer according to the capturing frequency are transmitted to the microphone input of the computer device through the connection interface;wherein the computer device records the signals conforming to the computer acceptable audient signal and inputted at the microphone input as a voice file. 2. The multi-channel bio-med electric signals capturing device of claim 1, wherein the plural detection channels of the detection channel unit are provided to detect different bio-med electric signals respectively. 3. The multi-channel bio-med electric signals capturing device of claim 1, wherein each detection channel has an outer isolating layer to protect human skin from a shock of inner circuit leakage. 4. The multi-channel bio-med electric signals capturing device of claim 1, wherein the analog switch is provided with a set of reference voltages (V+, V− and Gnd) for use as reference points of a start signal, the amplified bio-med electric signals captured respectively, and an end signal. 5. The multi-channel bio-med electric signals capturing device of claim 1, wherein the bio-med electric signals detected by the detection circuits include brain wave, cardiac wave, pulse wave and gastrointestinal wave. 6. The multi-channel bio-med electric signals capturing device of claim 1, wherein the computer device has a recording program to record the inputted signals as a voice file. 7. The multi-channel bio-med electric signals capturing device of claim 6, wherein the computer device is a personal computer. | Tatung Company | A61B005/04
US08478384 | B2 | 2013-07-02 | Intravascular optical coherence tomography system with pressure monitoring interface and accessories | 2010-01-19 | An optical coherence tomography system and method with integrated pressure measurement. In one embodiment the system includes an interferometer including: a wavelength swept laser; a source arm in communication with the wavelength swept laser; a reference arm in communication with a reference reflector; a first photodetector having a signal output; a detector arm in communication with the first photodetector, a probe interface; a sample arm in communication with a first optical connector of the probe interface; an acquisition and display system comprising: an A/D converter having a signal input in communication with the first photodetector signal output and a signal output; a processor system in communication with the A/D converter signal output; and a display in communication with the processor system; and a probe comprising a pressure sensor and configured for connection to the first optical connector of the probe interface, wherein the pressure transducer comprises an optical pressure transducer. | 1. A probe for an optical coherence tomography system comprising: a body having a wall defining a bore;a first optical fiber segment located within the bore, the first optical fiber segment having a first end and a second end;a second optical fiber segment having a longitudinal axis located within the bore, the second optical fiber segment having an angled end and a optical pressure transducer-facing end;an optical pressure transducer located within the bore and in optical communication with the first optical fiber segment and the optical pressure transducer-facing end; anda coating disposed on the angled end, the coating configured to receive light and transmit a first portion of the received light to the optical pressure transducer, wherein the first optical fiber segment is positioned to receive a first optical signal for optical coherence tomography imaging from the angled end,wherein the body further defines at least one opening from the bore to the environment by which pressure from the environment is transmitted to the optical pressure transducer. 2. The probe of claim 1 wherein the coating is configured to reflect a second portion of the received light through the wall at an angle relative to the longitudinal axis. 3. The probe of claim 2 wherein the angle ranges from 40 degrees to 50 degrees. 4. The probe of claim 1 further comprising an adhesive disposed between the angled end and a fiber-tip lens assembly. 5. The probe of claim 1 wherein the body is a polymer tube. 6. The probe of claim 1 wherein the coating reflects light in a first wavelength band and transmits light in a second wavelength band. 7. The probe of claim 1 wherein the coating reflects between 75% to 90% of incident light through the wall and transmits between 10% to 25% of the incident light to the optical pressure transducer. 8. The probe of claim 1 further comprising a torque cable disposed in the bore of the body. 9. The probe of claim 1 wherein an angle of the angled end ranges from 40 degrees to 50 degrees. 10. The probe of claim 1 wherein the first optical fiber segment is positioned to receive a second optical signal for pressure measurements from the optical pressure transducer. 11. A combination probe for an optical coherence tomography system comprising: a body having a wall defining a bore;an optical fiber having a longitudinal axis located within the bore, the optical fiber having a first end and a second end;a partial reflector located within the bore and positioned to reflect a first portion of light received from the first end of the optical fiber through the wall at an angle relative to the longitudinal axis, wherein the first end of the optical fiber is positioned to receive scattered light passing through the body and transmit the scattered light to the optical coherence tomography system for interferometric imaging; andan optical pressure transducer located within the bore and positioned to receive a second portion of light transmitted throug... | Lightlab Imaging, Inc. | A61B005/00
US07972277 | B2 | 2011-07-05 | Exhaled breath analysis method | 2009-05-01 | Handling of the condensate collecting vessel in conventional breath analysis apparatuses having a cold condensation mechanism is complicated, and time consuming.;The present invention provides a method for analyzing exhaled breath using a breath analysis apparatus, the breath analysis apparatus including: a vessel; an injection port of the exhaled breath; an outlet port of the exhaled breath; a cooling unit; an electrode zone; a counter electrode zone; and a chemical substance detection unit, in which the exhaled breath contains water vapor and a volatile organic compound, the volatile organic compound having a molecular weight of no lower than 15 and no higher than 500, and the method for exhaled breath analysis comprising the steps of: injecting the exhaled breath from the injection port into the vessel; condensing the exhaled breath on the outer peripheral surface of the electrode zone by cooling the electrode zone with the cooling unit; forming charged fine particles from the condensed breath; recovering the charged fine particles into the chemical substance detection unit by an electrostatic force; and detecting the volatile organic compound included in the charged fine particles recovered. | 1. A method for analyzing exhaled breath using a breath analysis apparatus, said method comprising: providing the breath analysis apparatus which includes a vessel; an injection port of the exhaled breath provided at one end of the vessel; an outlet port of the exhaled breath provided at the other end of the vessel; a cooling unit provided inside the vessel; an electrode zone provided in the vicinity of the cooling unit; a counter electrode zone provided inside the vessel; and a chemical substance detection unit provided in the vicinity of the counter electrode, said exhaled breath contains water vapor and a volatile organic compound,injecting the exhaled breath from the injection port into the vessel;condensing the exhaled breath on an outer peripheral surface of the electrode zone by cooling the electrode zone with the cooling unit;forming charged fine particles from the condensed breath;recovering the charged fine particles into the chemical substance detection unit by an electrostatic force; anddetecting the volatile organic compound included in the charged fine particles recovered. 2. The method for exhaled breath analysis according to claim 1 wherein the volatile organic compound has a molecular weight of no lower than 15 and no higher than 500. 3. The method for exhaled breath analysis according to claim 1 wherein the vessel is closable. 4. The method for exhaled breath analysis according to claim 1 wherein the cooling unit is a thermoelectric element. 5. The method for exhaled breath analysis according to claim 1 wherein the electrode zone is cooled by the cooling unit to a temperature at or below the dew condensation point of the water vapor. 6. The method for exhaled breath analysis according to claim 1 wherein the electrode zone and the cooling unit are in contact either directly or via a thermal conductor. 7. The method for exhaled breath analysis according to claim 1 wherein the electrode zone is a cathode, and the counter electrode zone is an anode. 8. The method for exhaled breath analysis according to claim 1 wherein the charged fine particles comprise water and the exhaled breath component. 9. The method for exhaled breath analysis according to claim 1 wherein the chemical substance detection unit has a mechanism to remove the charge electrified by the charged fine particles. 10. The method for exhaled breath analysis according to claim 1 wherein the chemical substance detection unit is grounded. 11. The method for exhaled breath analysis according to claim 1 wherein the chemical substance detection unit is separable from the vessel. 12. The method for exhaled breath analysis according to claim 1 wherein the step of forming the charged fine particles is carried out by electrostatic atomization. 13. The method for exhaled breath analysis according to claim 1 wherein voltage application between the electrode zone and the counter electrode zone is controlled depending on the electric current flowing between the electrode... | Panasonic Corporation | A61B005/08
US07998081 | B2 | 2011-08-16 | Computer assisted cardiogram diagnostic system and the method thereof | 2006-12-05 | A computer assisted cardiogram diagnostic system, comprises a diagnosing unit, for obtaining a plurality of preliminary diagnostic results according to the cardiogram signals; and an amending unit, for judging the plurality of preliminary diagnostic results, and amending the plurality of preliminary diagnostic results using conflict eliminating rules, in order to obtain amended diagnostic results. | 1. A cardiogram diagnostic system, comprising: a diagnostic module, for obtaining a plurality of preliminary diagnostic results according to received cardiogram signals;a conflict eliminating module comprising a conflict eliminating rule library including conflict eliminating rules, the conflict eliminating module for automatically judging the plurality of preliminary diagnostic results, and automatically amending the plurality of preliminary diagnostic results using the conflict eliminating rules, in order to obtain amended diagnostic results;a diagnostic rule library, for storing various rules of diagnosis of pathological signals relating to the received cardiogram signals, wherein each diagnostic rule in the diagnostic rule library is assigned with a corresponding characteristic identifying ID;wherein the conflict eliminating module further comprises: a reading unit, for reading the characteristic identifying ID and treating the read characteristic identifying ID as a currently to-be-discriminated ID; anda searching unit, for searching in the conflict eliminating rule library for a child node in a binary tree structure with a type ID that is the same as the currently to-be-discriminated ID, wherein the search is conducted in such a manner that the child node in one side of the binary tree structure is taken in the first place; thereby outputting a read signal when the child node is not found and outputting a first recursive invoking signal when the child node is found, wherein the read signal triggers the reading unit to read a next characteristic identifying ID; andan output module, for outputting the amended diagnostic results. 2. The cardiogram diagnostic system of claim 1, wherein the conflict eliminating rule library further stores discriminating relations and priority levels of different types of preliminary diagnostic results, the discriminating relations being used for discriminating between the preliminary diagnostic results based on the conflict eliminating rules; and wherein the conflict eliminating module further comprises a conflict eliminating device, for analyzing the preliminary diagnostic results based on the discriminating relations and priority levels stored in the conflict eliminating rule library, and obtaining the amended diagnostic results by processing the preliminary diagnostic results. 3. The cardiogram diagnostic system of claim 2, wherein the conflict eliminating device deletes types that should be removed from the preliminary diagnostic results by use of the discriminating relations in order obtain the amended diagnostic results. 4. The cardiogram diagnostic system of claim 2, wherein the conflict eliminating device deletes types that should be removed from the preliminary diagnostic results based on the priority levels in order to obtain the amended diagnostic results. 5. The cardiogram diagnostic system of claim 2, wherein the discriminating relations are associated with respective nodes arranged in the binar... | Shenzhen Mindray Bio-Medical Electronics Co., Ltd. | A61B005/02 A61B005/0452
US08002712 | B2 | 2011-08-23 | Breath and breath condensate analysis system and associated methods | 2007-01-26 | A system for collecting an exhaled breath sample and exhaled breath aerosol from a subject includes a condensation chamber having an outerwall defining an interior space. The outer wall has an inlet port and an outlet port therethrough in fluid communication with the interior space. The inlet port is placeable in fluid communication with an exhaled breath sample of the subject. A condensation element is positioned within the condensation chamber interior space and has a shape tapering downwardly toward a bottom tip thereof. A condensation of fluid on the condensation element is enhanced through various elements. A collection area is positioned within the condensation chamber's interior space beneath the condensation element bottom tip. The collection area is for collecting condensate accumulating on an outer surface of the condensation element and dropping from the tip thereof. | 1. A system for collecting an exhaled breath sample from a subject comprising: a condensation chamber having an outer wall defining an interior space, the outer wall having an inlet port and an outlet port therethrough in fluid communication with the interior space, the inlet port placeable in fluid communication with an exhaled breath sample of the subject;a condensation element positioned within the condensation chamber interior space, the condensation element having a shape tapering downwardly toward a bottom tip thereof;means for enhancing a condensation of fluid on the condensation element; anda collection area positioned within the condensation chamber interior space beneath the condensation element bottom tip, for collecting condensate accumulating on an outer surface of the condensation element and dropping from the tip thereof. 2. The system recited in claim 1, wherein the condensation-enhancing means comprises a means for cooling the condensation element below ambient temperature. 3. The system recited in claim 2, wherein the condensation element has a space therein in thermal communication with the outer surface, the space adapted for holding a cooling fluid. 4. The system recited in claim 2, wherein the condensation-enhancing means comprises an electronic cooling means in thermal contact with the condensation element. 5. The system recited in claim 1, wherein the condensation-enhancing means comprises the condensation element outer surface, the outer surface comprising alternating hydrophobic and hydrophilic regions, the hydrophilic regions shaped to channel condensate in a substantially vertical direction toward the tip. 6. The system recited in claim 1, wherein the condensation element has a substantially conical shape. 7. The system recited in claim 6, wherein the condensation element conical shape has a bend in a direction substantially facing the inlet port. 8. The system recited in claim 6, further comprising a baffle element positioned within and extending into the condensation chamber interior space at a height between the inlet port and the outlet port, for forming a fluid pathway from the inlet port to the condensation element top, downward and between the condensation element and the baffle element, and out the outlet port. 9. The system recited in claim 1, wherein the inlet port of the condensation chamber is positioned above the outlet port to maximize residence time of the sample in the chamber. 10. The system recited in claim 9, wherein the inlet port of the condensation chamber is positioned to direct fluid toward a top of the condensation element, and the outlet port is positioned adjacent a bottom of the condensation chamber. 11. The system recited in claim 1, further comprising a sample collection element removably positionable in fluid communication with the collection area, for receiving condensate therefrom, and for storing the received condensate for subsequent analysis. 12. The system recited in clai... | - | A61B005/08
US07978191 | B2 | 2011-07-12 | System and method for locating anatomies of interest in a 3D volume | 2007-09-24 | A system and method for modifying a curved cut plane of a 3D volume to locate objects or sections of interest within the 3D volume intersected by the cut plane. A cross-section of the 3D volume along an initially estimated curved cut plane is projected onto a flat viewing plane, and a panorama image of the cross-section is displayed to the user. If the initially estimated curved cut plane does not exactly intersect the object or section of interest, the user manipulates a user input device to modify the curve of the plane inward or outward in the 3D volume away from the projected plane. As the user manipulates the user input device, an affected portion of the curve is recalculated and a modified curved cut plane is reconstructed based on the recalculated curve for re-projecting a modified cross-section of the 3D volume in real time with the movement of the user input device. The user is therefore provided with instant visual feedback as the user moves the user input device to browse in and out within the 3D volume from the current projected plane. | 1. A computer-implemented method for locating an object or section of interest within a 3D volume, the method comprising: storing 3D volume data in a data store;identifying, by a computer device, a first curved cut plane in the 3D volume based on a user input, the first curved cut plane following a first curved path;projecting, by the computer device, onto a viewing plane a first cross-section of the 3D volume along the first curved cut plane following the first curved path based on the 3D volume data, wherein the projecting onto the viewing plane displays a flattened display of the first curved cut plane following the first curved path;receiving, by the computer device, a user selection on the flattened display of the first curved cut plane following the first curved path, via a user input device, wherein the user selection identifies a selected point on the flattened display;detecting, by the computer device, movement of the user input device away from the selected point;recalculating, by the computer device, a portion of the curve based on the detected movement and generating a second curved cut plane following a second curved path in response; andre-projecting, by the computer device, onto the viewing plane a second cross-section of the 3D volume along the second curved cut plane following the second curved path based on the 3D volume data, wherein the recalculating and re-projecting are substantially in real time with the movement of the user input device. 2. The method of claim 1, wherein the 3D volume data is computer tomography data, and the item or section of interest is a nerve canal in a person's mandible. 3. The method of claim 1, wherein the viewing plane is a 2D viewing plane displaying a panoramic image of the first and second cross-sections. 4. The method of claim 3, wherein the path of the curve is projected onto the 2D viewing plane. 5. The method of claim 1, wherein the modifying the curve further comprises: modifying a portion of the curve in a first direction within the 3D volume in response to a first movement of the user input device on the flattened display; andmodifying a portion of the curve in a second direction within the 3D volume in response to a second movement of the user input device on the flattened display. 6. The method of claim 1, wherein the recalculating and re-projecting are continuous with the movement of the user input device. 7. A computer-implemented method for locating an object or section of interest within a 3D volume, the method comprising: storing 3D volume data in a data store;identifying, by a computer device, a first curved cut plane in the 3D volume based on a user input;projecting, by the computer device, onto a viewing plane a first cross-section of the 3D volume along the first curved cut plane based on the 3D volume data;receiving, by the computer device, a user selection of a point on a path of a curve of the first curved cut plane via a user input device;detecting, by the computer d... | Dolphin Imaging Systems, LLC | G06T015/00 G06T017/00 G06K009/00 A61B006/00 A61B005/05
US08010177 | B2 | 2011-08-30 | Intraoperative image registration | 2007-04-24 | A system to allow registration of a patient to image space is disclosed. The registration can be performed without touching a plurality of fiducial points on the patient or in the image data. The registration process can eliminate manual steps of image to patient registration and image to image registration. | 1. A navigation system for registering an image space to a physical space relative to a patient for a surgical procedure, comprising: a tracking system including a localizer and a tracking device;a system operable to access intraoperative image data of the patient that was acquired at a determined position relative to the patient in the physical space;a processor operable to at least one of determine a position of the tracking device in the physical space, determine an intraoperative image data fiducial point in the intraoperative image data, determine a preoperative image data fiducial point in a preoperative image data, correlate the intraoperative image data and the preoperative image data with the intraoperative image data fiducial point and the preoperative image data fiducial point, or combinations thereof;wherein the preoperative image data is operable to be registered to the physical space to correlate points in the preoperative image data with corresponding points in the physical space based upon the intraoperative image data that was acquired at the determined position relative to the patient;wherein the registered preoperative image data allow navigation of the tracking device in the physical space relative to the preoperative image data;wherein the processor is operable to determine the position of an intraoperative imaging system to determine a position relative to the determined intraoperative fiducial image data point in the physical space. 2. The system of claim 1, further comprising: a preoperative imaging system operable to acquire the preoperative image data of the patient; andan intraoperative imaging system operable to acquire the intraoperative image data of the patient. 3. The system of claim 2, wherein the intraoperative imaging system and the preoperative imaging system are a single imaging system. 4. The system of claim 1, further comprising: a display device operable to display at least one of the intraoperative image data, the preoperative image data, or combinations thereof. 5. The system of claim 4, further comprising: an instrument, wherein the tracking device is operable to track an instrument position. 6. The system of claim 5, wherein the instrument is at least one of a deep brain stimulation electrode, a micro-electrode, a catheter, an ablation catheter, or combinations thereof. 7. The system of claim 4, wherein the display device is operable to display an icon representing an instrument superimposed on the registered preoperative image data for the navigation of the tracking device. 8. The system of claim 1, further comprising: a fiducial marker operable to be imaged and form the intraoperative image data fiducial point and the preoperative image data fiducial point. 9. The system of claim 1, further comprising: a second processor operable to at least one of determine a position of the tracking device in the physical space, determine an intraoperative image data fiducial point in the intraoperative imag... | Medtronic, Inc. | A61B005/05
US08000783 | B2 | 2011-08-16 | Processor controlled voltage-current analysis for nerve and muscle tissues | 2006-08-08 | A device is disclosed for detecting a voltage potential from a tissue membrane. The device includes an input circuit, an output circuit and a digital signal processor. The input circuit receives a membrane voltage potential from an electrode. The output circuit receives an output command signal and provides a current output signal to the electrode. The digital signal processor is coupled to the input circuit and the output circuit. The digital signal processor provides the output command signal, and waits a delay period prior to receiving the membrane voltage signal from the input circuit. | 1. A device for controlling a voltage potential from a tissue membrane, said device comprising: an input circuit that receives a membrane voltage potential from an electrode;an output circuit that receives an output command signal and injects a current output signal directly to said electrode without going through any hardware switch; anda digital signal processor coupled to both the input circuit and the output circuit, said digital signal processor for providing said output command signal in the form of discrete pulses, and for permitting reception of said membrane voltage signal from said input circuit at any of a plurality of reception times during a delay period at a sample rate following providing said output command signal. 2. The device as claimed in claim 1, wherein said delay period is adaptive to said input membrane potential and is between about 1 sample and about 10 samples, and wherein the sample rate is about 1 MHz. 3. The device as claimed in claim 1, wherein said delay period is adaptive between about 1 microsecond and about 10 microseconds. 4. The device as claimed in claim 1, wherein said input circuit and said output circuit are directly coupled together at the electrode without going through any hardware switch. 5. The device as claimed in claim 1, wherein said digital signal processor continuously samples input signals and selectively uses an input signal for feedback control immediately after the delay period to avoid the transient caused by the previous current feedback pulse. 6. The device as claimed in claim 1, wherein said device provides at least one of a voltage clamp, a current clamp, a dynamic clamp, or a patch clamp. 7. The device as claimed in claim 1, wherein software in said digital signal processor selectively bypasses periodic transients caused by the injected current pulse thereby time-multiplexing an input and an output in a single electrode without using a hardware switch. 8. The device as claimed in claim 1, wherein said digital signal processor provides a sampling rate on the order of about 1 MHz. 9. A device for controlling a voltage potential from a tissue membrane, said device comprising: an input circuit that receives a membrane voltage potential from an electrode at a first node;an output circuit that receives an output command signal and injects a current output signal directly to said electrode at the first node without going through any hardware switch; anda digital signal processor coupled to both the input circuit and the output circuit, said digital signal processor for providing said output command signal in the form of discrete pulses, and for permitting reception of said membrane voltage signal from said input circuit at any of a plurality of reception times during a delay period at a sample rate that provides the plurality of reception time during the delay period including and following providing said output command signal. 10. The device as claimed in claim 9, wherein said delay ... | Board of Governors for Higher Education, State of Rhode Island and Providence Plantations | A61B005/05
US08715178 | B2 | 2014-05-06 | Wearable badge with sensor | 2010-02-18 | Systems and methods for a wearable badge with a sensor are provided. The badge may include a sensor. The sensor may monitor a response of a wearer. The sensor may monitor a response of an individual facing the wearer. A reference index may correlate the response to a known condition. A processor device may detect the known condition or a threshold number of known conditions. The processor may relate the known condition to feedback. A feedback mechanism may provide the feedback to the wearer. The feedback mechanism may provide the feedback to the individual facing the wearer. The feedback may be provided based on the known condition. The feedback may be configured to provide guidance to the wearer and the individual facing the wearer. The feedback may be based on the threshold number. | 1. A system for inducing a change in a performance characteristic comprising: a wearable badge having a sensor configured to sense the performance characteristic;a machine readable memory configured to store a performance characteristic reference index;a processor device configured to provide a comparison of said sensed performance characteristic to said reference index; anda feedback channel configured to transmit feedback information based on said comparison to induce said change. 2. The system of claim 1 wherein said sensor includes a transmitter configured to transmit a wireless signal based on said performance characteristic. 3. The system of claim 1 wherein said sensor is configured to sense temperature. 4. The system of claim 3 wherein said performance characteristic reference index includes a logical link between a sensor output and an emotional state. 5. The system of claim 4 wherein said reference index includes a supplemental entry associated with said emotional state. 6. The system of claim 4 wherein said emotional state is associated with a change in a performance characteristic over time. 7. The system of claim 1 wherein said wearable badge includes an acoustic receiver. 8. A method for inducing a change in a performance characteristic of an individual, the method comprising: using a receiver of a computer system, receiving from a wearable badge sensor an electronic signal corresponding to the performance characteristic; andusing a processor of the computer system: correlating the signal with a metric of the performance characteristic; andlinking the metric to an emotional state. 9. The method of claim 8 further comprising, using a transmitter of the computer system, providing to the individual feedback based on the emotional state. 10. The method of claim 8 wherein, when the individual is a first individual, the method further comprises, using the transmitter, providing to a second individual feedback based on the emotional state. 11. The method of claim 8 further comprising promoting a change in said performance characteristic. 12. The method of claim 11 wherein said promoting comprises applying biofeedback techniques. 13. The method of claim 11 wherein said promoting includes issuing to the individual an instruction to seek assistance. 14. The method of claim 11 wherein said promoting includes communicating via a real time textual chat dialogue. 15. One or more computer-readable media storing computer-executable instructions which, when executed by a processor on a computer system, perform a method for inducing a change in a performance characteristic of a first individual participating in a dialogue with a second individual, the method comprising: receiving from a wearable badge sensor a signal corresponding to the performance characteristic;correlating the signal with a metric of the performance characteristic;linking the metric to an emotional state; andproviding to the first individual feedback based on the emot... | Bank of America Corporation | A61B005/00 G06F019/00 G06F017/27
US08679014 | B2 | 2014-03-25 | Network supporting intravaginal monitoring device | 2010-09-27 | The invention generally relates to intravaginal monitoring devices, supporting networks, web services, billing services, modes of operation of the devices and networks, and processing of data harvested by an intravaginal device and communication to the network. Methods, systems and networks for advertising are provided herein. | 1. A method used by a device that is used for self-examination of a user and that can be communicatively coupled with a computing device, the device sized for at least partial insertion into a female reproductive system via a vaginal channel, the method comprising: capturing by a first sensor, when the device is at least partially inserted within the vaginal channel, first sensor data relating to the female reproductive system;capturing by a second imaging ultrasound sensor, when the device is at least partially inserted within the vaginal channel, second imaging ultrasound sensor data relating to the female reproductive system; andwirelessly communicating at least the first sensor data to the computing device. 2. The method of claim 1, wherein the first sensor is of a different type than the second sensor. 3. The method of claim 1, wherein the first sensor is selected from the group consisting of an infrared detector, a temperature sensor, an imager, a piezo microphone, an EKG sensor, a pressure transducer, a glucose sensor, a pH sensor, an electrolyte sensor, a pressure sensor, a contraction sensor, a nucleic acid related sensor, a protein related sensor, a fluid sensor, a heart rate sensor, a fetal status related sensor, an oxygen sensor, and a brain activity sensor. 4. A device that is used for self-examination of a user and that is used to gather information from a female reproductive system via a vaginal channel, the device comprising: a single housing sized for at least partial insertion into the female reproductive system via the vaginal channel, the housing having a central axis along the vaginal channel;processing circuitry disposed in the single housing;an imager, disposed in the single housing at a non-normal angle with respect to the central axis of the housing, that captures imager data upon receipt of a control signal;an illuminator, disposed in the single housing, that provides illumination support to the imager upon receipt of illumination power;a user input mechanism disposed in the single housing;a battery power system disposed in the single housing; and,the processing circuitry responding to the user input mechanism by both delivering the control signal to the imager, and causing delivery of the illumination power from the battery power system to the illuminator. 5. A device that is used to gather information from as female reproductive system via a vaginal channel, the device comprising: a housing sized for at least partial insertion into the female reproductive system via the vaginal channel, the housing being at least partially deformable anctllgin ballooniess, and the housing having a first portion and a second portion;processing circuitry disposed in the housing;a battery power system disposed in the housing;a first sensor disposed in the housing at a location that supports gathering of first sensor data from the female reproductive system;communication circuitry, coupled to the processing circuitry, that supports rec... | - | A61B005/00 G06F019/00
US08554517 | B2 | 2013-10-08 | Physiological signal quality classification for ambulatory monitoring | 2010-02-25 | Physiological signal quality classification methods and systems for ambulatory monitoring. Physiological signals are classified as good, noisy or weak based on signal properties. Once classified, signals are processed differently depending on their classification For example, for a good signal, physiological data may be extracted from the signal and displayed to a person being monitored. For a noisy signal, a noisy signal notification may be displayed to the person in lieu of extracted physiological data. For a weak signal, a weak signal notification may be displayed to the person in lieu of extracted physiological data. Moreover, a noisy or weak signal notification displayed to a person being monitored may be accompanied by a corrective action recommendation, such as “move to quieter environment” for a noisy signal or “check body placement of sensor” for a weak signal. | 1. A physiological signal processing method for an ambulatory monitoring system, comprising the steps of: comparing by the ambulatory monitoring system peak width properties of physiological signals with distinguishing peak width properties of good, noisy and weak signals;classifying by the ambulatory monitoring system at least one of the physiological signals as good based on at least one of the comparisons; andprocessing by the ambulatory monitoring system the at least one physiological signal in accordance with the classification, wherein the at least one physiological signal is classified as good in response to a determination that a central peak of the at least one physiological signal has a width between a low central peak width threshold and a high central peak width threshold and a determination that a non-central peak of the at least one physiological signal has a width above a non-central peak width threshold, and wherein physiological data are extracted from the at least one physiological signal and outputted in response to classifying the at least one physiological signal as good. 2. The method of claim 1, further comprising the steps of: extracting by the ambulatory monitoring system envelopes for the physiological signals; andgenerating by the ambulatory monitoring system using the envelopes autocorrelation results for the physiological signals, wherein the comparisons are between peak width properties of the autocorrelation results and distinguishing peak width properties of good, noisy and weak signals. 3. The method of claim 1, wherein the physiological data comprise heart data. 4. The method of claim 1, wherein the physiological data comprise respiration data. 5. The method of claim 1, wherein the physiological data are outputted to a user interface whereon the physiological data are displayed. 6. The method of claim 1, wherein the physiological data are outputted to a local analysis module whereon the physiological data are subjected to higher level clinical processing. 7. The method of claim 1, wherein the physiological data are outputted to a data management element whereon the physiological data are logged. 8. The method of claim 1, wherein the physiological data are outputted to a network interface wherefrom the physiological data are transmitted remotely. | Sharp Laboratories of America, Inc. | G06F019/00 H03F001/26
US08961933 | B2 | 2015-02-24 | Process for the preparation of aqueous solutions of hyperpolarized molecules | 2009-09-30 | The invention relates to a one-step process for the preparation of aqueous solutions of hyperpolarized molecules in which, in a single step, the said hyperpolarized molecules are separated from the crude solution by means of a fast phase-transfer extraction and isolated in an impurity-free aqueous solution, ready for use in the MRI diagnostic imaging of organs, region or tissues of the human or animal body. | 1. A one-step process for the preparation of an aqueous solution of hyperpolarized molecules that comprises para-hydrogenating a suitable unsaturated substrate in an organic solvent immiscible with water and in the presence of a catalyst soluble in the organic solvent but insoluble in water and isolating the hyperpolarized molecule through a phase transfer extraction, by diluting the crude reaction medium with an aqueous solution and collecting the aqueous phase containing the hyperpolarized molecule ready for use in vivo MRI applications. 2. A process according to claim 1 wherein the unsaturated substrate is insoluble or scarcely water soluble and the corresponding hyperpolarized molecule is water soluble. 3. A process according to claim 2 wherein the unsaturated substrate comprises a suitable alkynyl or alkenyl group and the corresponding para-hydrogenated molecule comprises the corresponding alkenyl or saturated alkyl group, respectively. 4. A process according to claim 3 wherein the unsaturated substrate further comprises a hydrolysable group. 5. A process according to claim 1 wherein the organic solvent immiscible with water is selected from an organochlorinated solvent, an aromatic or etheral solvent, or an aliphatic hydrocarbon, ethyl acetate or a long chain alcohol. 6. A process according to claim 1 wherein the unsaturated substrate is labelled with a non-proton nucleus having nuclear spin ½. 7. A process according to claim 6 wherein the unsaturated substrate is 13C or 15N enriched. 8. A process according to claim 1 wherein the catalyst is [Bis(diphenylphosphinobutane)(1,5-cyclooctadiene)]Rh(I). 9. A process according to claim 1 wherein: a) a suitable unsaturated substrate is solubilised in an organic solvent immiscible with water and hydrogenated with para-hydrogen, in the presence of a catalyst soluble in the organic solvent but insoluble in water, to give the corresponding para-hydrogenated compound, andb) the para-hydrogenated compound is isolated from the organic reaction medium by diluting it with water, or with an aqueous solution, and then collecting the aqueous phase containing the hyperpolarized product; or alternatively,c) the para-hydrogenated compound obtained in step a) is quickly and selectively converted into a water soluble derivative thereof that is isolated from the organic reaction medium by diluting it with water, or with an aqueous solution, and then collecting the aqueous phase containing the hyperpolarized derivative compound. 10. A process according to claim 9 wherein the para-hydrogenated molecule obtained in step a) is rapidly and selectively converted into a water soluble derivative thereof by diluting the organic reaction medium with water or an aqueous solution. 11. A process according to claim 9 in which, additionally, a suitable field cycling is applied to the parahydrogenated molecule obtained in the step a) of the process so as to give the corresponding molecule with a net polarization on a suit... | Bracco Imaging S.p.A. | A61B005/055 A61K049/10 A61K049/00
US09643019 | B2 | 2017-05-09 | Neurological monitoring and alerts | 2011-02-14 | A system for providing alerts of neurological events occurring in a human subject is provided. The system includes: a monitoring module adapted to detect and sample a neurological signal; an event detection module coupled to the monitoring module for detecting one or more types of predetermined reportable events based on the detected neurological signal; and an alert module coupled to the event detection module, wherein upon the detection of a reportable event by the event detection module, said alert module selects a first alert contact from a plurality of contacts contained in a contact list, and generates a first alert communication to the first alert contact. | 1. A system for reporting physiological events occurring in a human subject, comprising: a monitoring module adapted to receive a physiological signal from the subject, the physiological signal being a motion signal acquired from an accelerometer;an event detection module configured to receive the physiological signal from the monitoring module, the event detection module further configured to generate outputs based on the physiological signal that distinguish between a first type of reportable event corresponding to a low urgency condition of the subject not requiring urgent intervention and a second type of reportable event corresponding to a high urgency neurological condition of the subject requiring urgent intervention;a therapy delivery module configured to receive a therapy initiation signal from the event detection module, said therapy delivery module being configured to deliver a therapy to the subject; andan alert module configured to receive at least one of the outputs from the event detection module, wherein upon receipt of an output corresponding to the second type of reportable event, said alert module generates an alert communication to each alert contact from a plurality of contacts contained in a contact list in sequence until receipt of at least one of the generated alert communications is acknowledged. 2. The system of claim 1, wherein the alert module generates an alert communication upon receipt of an output corresponding to the first type of reportable event. 3. The system of claim 2, wherein at least one of the generated alert communications provides a recipient information regarding the reportable event. 4. The system of claim 2, wherein the alert communication corresponding to the first type of reportable event does not prompt a recipient to acknowledge receipt of the alert communication. 5. The system of claim 2, wherein the alert communication corresponding to the first type of reportable event is transmitted via a first communication channel, and the alert communication corresponding to the second type of reportable event is transmitted via a second communication channel different than the first communication channel. 6. The system of claim 5, wherein the second communication channel differs from the first communication channel because the second communication channel is at least one of more reliable than the first communication channel and more noticeable to the alert contact than the first communication channel. 7. The system of claim 1, wherein at least one alert contact comprises an electronic message address or a telephone number. 8. The system of claim 1, wherein said at least one of the generated alert communications prompts a recipient to acknowledge receipt of the alert communication. 9. The system of claim 1, wherein said alert communication is selected from a plurality of predetermined alert types, each alert type being associated with a different type of reportable event. 10. The system of claim 1,... | CYBERONICS, INC. | A61B005/04 A61N001/372 A61B005/00 A61N001/00 A61N001/05
US07993266 | B2 | 2011-08-09 | Early detection of contagious diseases | 2003-02-26 | This invention provides an electronic proximity apparatus and a surveillance method using such an apparatus for alerting individuals that are exposed to a contagious disease. When a person becomes symptomatic and is diagnosed as positive for a given contagious agent, individuals that have recently maintained a threshold proximity with respect to an infected individual are notified and advised to seek immediate medial care. Treatment of individuals in the very early phases of infection (pre-symptomatic) significantly reduces contagiousness of the infected population first exposed to the contagious disease, thus preventing spread of the disease throughout the general population. | 1. A pre-symptomatic surveillance and alert method, comprising: distributing a separate personal apparatus to each human of a plurality of humans in a region, wherein each said apparatus comprises a proximity transceiver and a data storage device, wherein said proximity transceiver comprises means for transmitting proximity data to a computer controller and to each other said separate personal apparatus during a data acquisition time period, wherein said proximity transceiver further comprises means for receiving a notification from said controller;diagnosing a contagious disease in at least one infected human of said plurality of humans;downloading to said computer controller said proximity data from each said apparatus to produce downloaded data, wherein said computer controller analyzes said downloaded data to determine if at least one human of said plurality of humans requires notification, wherein notification is required if the personal apparatus of said at least one human is located within a predefined distance from the personal apparatus of said at least one infected human, wherein said computer controller further comprises means for transmitting said notification to the personal apparatus of said at least one human;analyzing with said computer controller said downloaded data to determine if said at least one human of said plurality of humans requires said notification; andtransmitting said notification to the personal apparatus of said at least one human if said notification is required. 2. The method of claim 1, further comprising treating said at least one human for said contagious disease. 3. The method of claim 1, wherein said proximity transceiver and said storage device are integrated into a personal apparatus selected from the group consisting of a cell phone, a pager, a personal identification card, a laptop computer, and a personal digital assistants (PDA). 4. The method of claim 1, wherein said proximity transceiver uses radio frequencies. 5. The method of claim 1, wherein said proximity transceiver uses optical frequencies. 6. The method of claim 1, wherein said proximity transceiver uses a wireless communication standard. 7. The method of claim 6, wherein said wireless communication standard includes IEEE802. 8. The method of claim 6, wherein said wireless communication standard includes a frequency band of about 2.4 GHz. 9. The method of claim 1, wherein said proximity transceiver has an operating range of up to 150 feet. 10. The method of claim 1, wherein said proximity transceiver has an operating range of up to 333 feet. 11. A pre-symptomatic surveillance and alert system, comprising: a computer controller; anda plurality of personal apparatuses, wherein each personal apparatus of said plurality of personal apparatuses comprises a proximity transceiver and a data storage device, wherein said proximity transceiver comprises means for transmitting proximity data to said computer controller and to other said person... | Lawrence Livermore National Security, LLC | A61B005/00
US07993281 | B2 | 2011-08-09 | Breath alcohol measuring device with improved mouthpiece | 2006-05-26 | A breath alcohol measuring device (7) is provided with features for superior handling especially of the replaceable mouthpiece (1). A direct physical contact between the test subject being tested and the measuring device is practically ruled out by the combination. The mouthpiece (1) of the breath alcohol measuring device (7) has a trapezoidal cross section, which is complementary to a corresponding negative shape in a holder (6) of the breath alcohol measuring device (7) for the flush mounting of the mouthpiece (1). | 1. A breath alcohol measuring device, comprising: a holder defining a groove with flat receiving surfaces on opposite longitudinal sides of said groove, said flat receiving surfaces tapering inwardly in a straight line toward a base of said groove;an alcohol sensor connected to said holder;a mouthpiece designed as a pressure tube with a hole for sampling breathing gas for said alcohol sensor, the mouthpiece having an attachment cross section defining flat outer surfaces that are complementary to a corresponding negative shape of said flat receiving surfaces in said holder, said outer surfaces and said receiving surfaces defining operative fixing means for a flush mounting of said mouthpiece to said holder and for holding said mouthpiece to said holder, said mouthpiece having a stop extending outside said holder when said attachment section is in said holder, said stop extending in a circumferential direction of the attachment cross section over at least some sections of said attachment cross section, said stop setting a position of said mouthpiece in the longitudinal direction in relation to said holder for alignment of an extending suction channel for sampling breathing gas to said hole. 2. A breath alcohol measuring device in accordance with claim 1, wherein the attachment cross section of the mouthpiece is an equilateral trapazoid, and said hole for taking a breath sample is located in a shorter of two parallel sides of the cross section of the mouthpiece. 3. A breath alcohol measuring device in accordance with claim 1, further comprising: a sensor housing having a parallelepipedic form and said mouthpiece is received in said holder extending in parallel to one of two shorter end faces of the parallelepipedic form of said sensor housing. 4. A breath alcohol measuring device in accordance with claim 1, wherein said mouthpiece has a positioning pin, which is arranged outside said holder when the mouthpiece is mounted in said holder. 5. A breath alcohol measuring device in accordance with claim 1, wherein the alcohol sensor includes an electrochemical alcohol sensor in flow connection with said suction channel and a pump, wherein the breathing gas is sampled by means of a sampling stroke of said pump, said pump being arranged downstream of said electrochemical alcohol sensor with the breathing gas being drawn through said electrochemical alcohol sensor. 6. A breath alcohol measuring device in accordance with claim 1, wherein said holder and said mouthpiece are symmetrical in relation to the breath alcohol measuring device whereby said mouthpiece can be mounted in said holder without a preferred direction in two different positions forming an angle of 180° with each other. 7. A breath alcohol measuring device comprising: a mouthpiece with a breathing gas passage with a sampling hole for sampling breathing gas, the mouthpiece including a portion with outer surfaces with a trapezoidal shape including angled outer side surfaces, said angled out... | Dräger Safety AG & Co. KGaA | A61B005/08 G01N033/497
US07976825 | B2 | 2011-07-12 | Cancer cell diagnosis by targeting delivery of nanodevices | 2008-12-08 | Macromolecular contrast agents for magnetic resonance imaging are described. Biomolecules and their modified derivatives form stable complexes with paramagnetic ions thus increasing the molecular relaxivity of carriers. The synthesis of biomolecular based nanodevices for targeted delivery of MRI contrast agents are described. Nanoparticles (NP) have been constructed by self-assembling of chitosan (CHIT) as polycation and poly-gamma glutamic acids (PGA) as polyanion. NP's are capable of Gd-ion uptake forming a particle with suitable molecular relaxivity. Folic acid (FA) is linked to the NP's to produce NP-FA bioconjugates that can be used for targeted in vitro delivery to a human cancer cell line. | 1. A method of preparing nanoparticles comprising complexing polyanions (PA) with one or more metal ions and coating the complex in aqueous media with polycations (PC) via ion-ion interaction, wherein said polycation is a chitosan that has been reacted with betaine before coating said complex and wherein said chitosan has not been modified before being reacted with said betaine. 2. The method according to claim 1 wherein the metal ion is a paramagnetic ion (PI). 3. The method according to claim 2 wherein the metal ion is a Ferric ion. 4. The method according to claim 2 wherein the metal ion is a Lutetium ion. 5. The method according to claim 2 wherein the metal ion is Gold. 6. The method according to claim 2 wherein the metal ion is a Gadolinium ion. 7. The method according to claim 2 wherein the metal ion is Chromium. 8. The method according to claim 2 wherein the metal ion is a Dysprosium ion. 9. The method according to claim 2 wherein the metal ion is a Manganese ion. 10. The method according to claim 2 wherein the metal ion is a Terbium ion. 11. The method according to claim 2 wherein the metal ion is a Ferro ion. 12. The method of claim 1, wherein said polyanion is selected from a group consisting of polyacrylic acid (PAA), poly-gamma glutamic acid (PGA), hyaluronic acid (HYAL) and alginic acid (ALGA). 13. The method according to claim 1 wherein said ion-ion interaction is by means of ionotropic gellation. 14. The method according to claim 12 wherein said polyanion is poly gamma glutamic acid (PGA). 15. The method according to claim 14 wherein said nanoparticle is conjugated with folic acid. 16. The method according to claim 1 wherein the nanoparticle provides contrast under a magnetic field. 17. The method according to claim 16 wherein the polyanion (PA) is complexed with metal ion then coated with a polycation (PC) via ionotropic gellation. 18. The method according to claim 1 wherein said nanoparticle is used for delivering said one or more metal ions to a cell. 19. The method according to claim 18 wherein the polyanion (PA) is complexed with a metal ion then coated with said polycation (PC), via ionotropic gellation. 20. The method according to claim 18 wherein said one or more metal ions is delivered to said cell by contacting a target cell with said nanoparticle. 21. A method of preparing nanoparticles consisting essentially of complexing poly gamma glutamic acid (PGA) with one or more metal ions; reacting said complex with carbodiimide and folic acid to form a reaction product; and coating said reaction product with a chitosan that has been reacted with betaine, wherein said chitosan has been reacted with betaine before coating said complex, wherein said chitosan has not been modified before being reacted with said betaine, wherein said chitosan component ranges in molecular weight from 60 kDa to about 320 kDa, and wherein said metal ion is selected from the group consisting of Ferric ion, Lutetium ion, Gold, Chromi... | - | A61B005/055 A61B049/04 A61K009/50
US07972275 | B2 | 2011-07-05 | Method and apparatus for monitoring of diastolic hemodynamics | 2002-12-30 | A cardiac rhythm management system provides for ambulatory monitoring of hemodynamic performance based on quantitative measurements of heart sound related parameters for diagnostic and therapeutic purposes. Monitoring of such heart sound related parameters allows the cardiac rhythm management system to determine a need for delivering a therapy and/or therapy parameter adjustments based on conditions of a heart. This monitoring also allows a physician to observe or assess the hemodynamic performance for diagnosing and making therapeutic decisions. Because the conditions of the heart may fluctuate and may deteriorate significantly between physician visits, the ambulatory monitoring, performed on a continuous or periodic basis, ensures a prompt response by the cardiac rhythm management system that may save a life, prevent hospitalization, or prevent further deterioration of the heart. | 1. A system adapted to be coupled to a patient, comprising: an acoustic sensor including an accelerometer adapted to sense an acoustic energy and produce an acoustic sensor signal indicative of heart sounds of the patient and physical activities of the patient;a signal conditioning circuit coupled to the acoustic sensor, the signal conditioning circuit adapted to filter the acoustic sensor signal to reduce noise in the acoustic sensor signal;a cardiac sensing circuit to sense a cardiac signal indicative of cardiac electrical events;a heart sound detector coupled to the signal conditioning circuit and the cardiac sensing circuit, the heart sound detector adapted to detect selected heart sounds based on the acoustic sensor signal and the cardiac signal, the selected heart sounds indicative of ventricular diastolic hemodynamic performance;a parameter generator coupled to the heart sound detector, the parameter generator adapted to make measurements on the acoustic sensor signal timed using the detected selected heart sounds and generate values of at least one predetermined parameter related to the selected heart sounds using the measurements and including: a noise monitoring module adapted to produce a background noise level using the acoustic sensor signal, the background noise level indicative of the physical activities of the patient; anda screening module coupled to the noise monitoring module and adapted to exclude the values of the at least one predetermined parameter generated using the measurements made when the background noise level exceeds a predetermined level;a processor coupled to the parameter generator, the processor adapted to perform a statistical process analyzing the values of the at least one predetermined parameter generated for a predetermined duration and produce at least one trend quantitatively presenting one or more ventricular diastolic filling pattern changes during the predetermined duration using an outcome of the statistical process;a data acquisition enabler adapted to time data acquisition by enabling one or more system components according to a predetermined schedule, the one or more system components including one or more of the acoustic sensor, the cardiac sensing circuit, the heart sound detector, and the parameter generator; anda therapy circuit communicatively coupled to the processor, the therapy circuit adapted to deliver at least one cardiac therapy with at least one therapy parameter determined based on the at least one trend. 2. The system of claim 1, further comprising a sensor interface module coupled between the acoustic sensor and the parameter generator, the sensor interface module including: a digitizer, coupled to the acoustic sensor, to digitize the acoustic sensor signal; anda band-pass filter having at least one programmable cutoff frequency, coupled to the digitizer, to enhance indications of the selected heart sounds in the digitized acoustic sensor signal. 3. The system of claim 2, wherein ... | Cardiac Pacemakers, Inc. | A61B005/02
US07981059 | B2 | 2011-07-19 | Driving force calculating device, driving force calculating method, power assisting device, program, and computer-readable storage medium | 2005-08-04 | In one embodiment of the present invention, a driving force calculating device calculates a driving force so that a desired load is applied on a muscle while a power assisting device assists and/or resists a predetermined motion. A driving force calculating section of a driving force calculating device calculates a driving force of each driving section according to a joint torque table on joint torque necessary for a rotational motion and an assigned muscle force table on an assigned muscle force input to a muscle force input section. For the calculation is used a muscle/artificial muscle integrated model data integrally including musculoskeletal model data on a musculoskeletal model of a human and artificial muscle model data on an artificial muscle model of the power assisting device. The driving force is calculated through optimization using Crowninshield performance function under constraint conditions of the joint torque and the assigned muscle force. | 1. A driving force calculating device for calculating a driving force of a driving section of a power assisting device that is worn by a living body having bones with a joint and a muscle and that assists and/or resists a rotational motion of the joint with use of the driving section fixed to the bones across the joint, the driving force calculating device comprising:a muscle force input section to which an assigned muscle force that is to be generated in assisting and/or resisting the rotational motion is input; anda driving force calculating section for calculating the driving force of the driving section based on the assigned muscle force and on joint torque necessary for the rotational motion, so that the assigned muscle force and the driving force of the driving section generate the joint torque necessary for the rotational motion,wherein, under constraint conditions of the assigned muscle force and the joint torque necessary for the rotational motion, the driving force calculating section calculates the driving force of the driving section by calculating fj so that performance function u(f) has a minimum value, the performance function u(f) being represented by an equation:u⁡(f)=∑j=1n⁢(fjAj)mwhere n is a sum of (i) the number of a muscle for which an assigned muscle force has not been input to the muscle force input section and (ii) the number of the driving section, j is a numeral order of the muscle for which an assigned muscle force has not been input to the muscle force input section or j is a numeral order of the driving section, fj is a muscle force of a muscle in j-th order or a driving force of a driving section in j-th order, Aj is a physiological cross-sectional area of a muscle in a case where j is a muscle and Aj is a value based on a maximum driving force in a case where j is a driving section, and m and n are any integer of 2 or more. 2. The driving force calculating device as set forth in claim 1, wherein the driving force calculating section calculates the driving force of the driving section based on the assigned muscle force and on the joint torque necessary for the rotational motion, the driving force being calculated using three-dimensional structural information including at least information indicative of positions of (i) the bones and the muscle of the living body and (ii) the driving section of the power assisting device. 3. The driving force calculating device as set forth in claim 1, wherein the driving force calculating section calculates the driving force of the driving section by using three-dimensional structural information including at least information indicative of positions of (i) the bones and the muscle of the living body and (ii) the driving section of the power assisting device, andthe joint torque is represented by an equation:τi=∑j⁢rj×fjwhere i is a numeral order of a joint, τi is joint torque at joint i, j is a numeral order of a muscle or a driving section that is across joint i, rj is moment arm... | National University Corporation Nara Institute of Science and Technology | A61B005/103 A61B005/117
US07981053 | B2 | 2011-07-19 | Specimen collection device | 2009-12-23 | The present disclosure provides a novel, disposable urine collection vessel securing device that can be used in combination with any standard urine containment vessel and configured to provide an inexpensive, sanitary, convenient device for the collection of urine from a subject. Also provided is a method of use and can be included as one of the items in a sample collection kit. | 1. A urine collection vessel securing device comprising: a device body comprising a collection vessel securing end, a grasping end, and a connecting arm connecting said securing end to said grasping end, said securing end defining there through a collection vessel receptacle portal and said connecting arm comprising at least one pre-positioned bending portion, wherein said collection vessel receptacle portal is configured to selectively secure and release a urine collection vessel and said at least one bending portion is capable of being manually bent to a selected configuration by the user,wherein the collection vessel securing end is ergonomically configured being elongated from front to back in an oval configuration making the collection vessel securing end narrower side to side with a portion of each side recessed in formation to accommodate physical contours of a subject including pregnant, handicapped, or overweight persons when positioning the urine collection vessel held by collection vessel receptacle portal during collection of a urine specimen. 2. The device of claim 1, wherein said securing end comprises at least one flange inwardly directed from said securing end into said collection vessel receptacle portal. 3. The device of claim 2, wherein said at least one flange includes multiple flanges. 4. The device of claim 3, wherein said multiple flanges are symmetrically disposed around the circumference of said collection vessel receptacle portal. 5. The device of claim 2, wherein said flanges are capable of exerting an inward bias when said flanges are displaced by insertion of a collection vessel into said collection vessel receptacle portal. 6. The device of claim 5, wherein said multiple flanges are adjacently aligned around the circumference of said collection vessel, said adjacent flanges being separated by a complimentary number of multiple flange cuts extending radially away from said collection vessel receptacle portal. 7. The device of claim 1, wherein said at least one bending portion comprises a manufactured or treated pre-selected portion of said connecting arm. 8. The device of claim 7, wherein said pre-selected portion of said connecting arm is crimped, deformed, or perforated to facilitate bending at said portion. 9. The device of claim 1, wherein said grasping end is ergonomically configured to facilitate manual grasping of said device. 10. The device of claim 1, wherein said collection vessel securing end and said grasping end are ergonomically configured. 11. The device of claim 1, further comprising a moisture absorbent surface on at least a portion of said device. 12. The device of claim 1, wherein said device is manufactured biodegradable materials. 13. The device of claim 1, further containing a sterile wipe, wherein the device including the collection securing end, the grasping end, the grasping arm and the receptacle portal are included together in a kit. 14. A urine collection vessel securing device... | - | A61B005/20
US08211014 | B2 | 2012-07-03 | Chair and ancillary apparatus with medical diagnostic features in a remote health monitoring system | 2011-04-22 | A medical examination chair includes a group of sensors including electrodes in finger-tip sensors, various other types of sensors incorporated in straps for the patient in the chair and load cells supporting the chair, all of which provide data which is partially processed in the electronics mounted in the chair and then transmitted to a central station for patient diagnosis. | 1. A medical examination diagnostic device comprising: a generally rectangular, horizontal chair seat for accommodation of a seated patient;at least four seat support members located respectively at the corners of a rectangle, said seat having a front edge and a back edge, two of said support members generally aligned with the back edge and two of said support members generally aligned with the front edge;an independent load sensor device located under each of said support members, each said load sensor device configured for detecting the load independently on each of the load sensors to provide a set of four independent data signals for medical diagnosis;means for collecting said independent data signals;a processor that measures and records the four signals independently as a function of time corresponding to a weight distribution of a patient sitting on the generally horizontal chair seat, said processor configured to provide an indication of each one of the four signals as a change characterized by a temporally sequential relationship among said four independent recorded data signals wherein said indication is selected from the group consisting of at least one of the following: a diagnostic respiration rate;a physiological trauma; anda pathological trauma;said processor including a processor element for providing a base reference signal for each of said load sensors, a differential amplifier to amplify changes in signal from said base signal for each of said load sensors, and a high pass filter to remove the DC component of each of said signals from said amplifier and a low pass filter to remove the AC component of each of said signals; and a hand grip monitoring device including: a first bladder;a tube connected to the first bladder;a source of pressurized fluid connected to the first bladder through the tube;a check valve that monitors the first bladder and tube filled with a volume of fluid;a first pressure sensor connected to the first bladder that measures the fluid pressure in the first bladder and provides a bladder pressure signal having a first (DC) signal component representative of the absolute pressure in the first bladder during a measured time increment and a second (AC) signal component representative of the change in pressure over said measured time increment in the first bladder, andsaid processor configured to measure and record the first pressure signal component over said measured increment of time and the second pressure signal component over said measured increment of time, said first pressure signal component being integrated and recorded, said second pressure signal component being recorded to provide frequency and amplitude over the said increment of time, wherein the processor processes the first and second signals to detect a tremor of the patient. 2. The device of claim 1 further including one or more supplemental sensor elements selected from the group consisting of: a blood pressure sensor;a pulse oximetry senso... | Commwell, Inc. | A61B005/00 A61B019/00 A47B097/00
US08055349 | B2 | 2011-11-08 | System and methods for determining nerve proximity, direction, and pathology during surgery | 2011-04-05 | The present invention involves systems and methods for determining nerve proximity, nerve direction, and pathology relative to a surgical instrument based on an identified relationship between neuromuscular responses and the stimulation signal that caused the neuromuscular responses. | 1. A method of establishing an operative corridor for spinal surgery, comprising: mounting a plurality of sensors proximate to selected leg muscles;activating a nerve monitoring system that outputs a stimulation signal to one or more surgical access instruments and that, in response to signals from the sensors, displays neuromuscular response information which is indicative of nerve proximity;advancing an initial dilating assembly through bodily tissue having neural structures in a selected path toward a targeted intervertebral disc of a spine, the initial dilating assembly comprising an initial dilator cannula and a removable inner element having at least one stimulation electrode that delivers the stimulation signal to the bodily tissue prior to accessing the spine;during advancement of the initial dilating assembly through the bodily tissue and prior to accessing the spine, viewing the neuromuscular response information on a display device of the nerve monitoring system when the stimulation signal is delivered to the bodily tissue prior to accessing the spine;inserting a guide wire through a lumen of the initial dilator cannula after the initial dilator cannula is advanced through the bodily tissue so that the guide wire penetrates an annulus of the targeted intervertebral disc of the spine;advancing a plurality of sequential dilator cannulas along the selected path toward the targeted intervertebral disc of the spine after the guide wire engages the annulus of the disc;advancing a working corridor instrument over an outermost dilator cannula of the plurality of sequential dilator cannulas toward the targeted intervertebral disc of the spine after; andestablishing an operative corridor to the targeted intervertebral disc of the spine using the working corridor instrument. 2. The method of claim 1, wherein the removable inner element of the initial dilating assembly comprises an obturator arranged inside the initial dilator cannula and the at least one stimulation electrode. 3. The method of claim 1, further comprising removing the removable inner element from the initial dilator cannula prior to inserting the guide wire through the initial dilator cannula. 4. The method of claim 3, further comprising operating one or more buttons of a stimulator driver coupled to the removable inner element of the initial dilating assembly to selectively deliver the stimulation signal. 5. The method of claim 1, further comprising inputting a setting for the stimulation signal using a graphical user interface of the nerve monitoring system. 6. The method of claim 1, wherein the neuromuscular response information is a stimulation current threshold required to evoke a neuromuscular response of greater than or equal to a predetermined magnitude. 7. The method of claim 6, wherein the nerve monitoring system contemporaneously displays the stimulation current threshold which is indicative of nerve proximity and a spine image indicative of sensor placement. 8. ... | NuVasive, Inc. | A61B005/05
US09095288 | B2 | 2015-08-04 | Safety blood collection assembly with indicator | 2011-03-17 | A needle assembly is disclosed. The needle assembly includes a housing having a flash chamber, and having a distal end and a proximal end engageable with a specimen collection container. The assembly includes a cannula having a patient end, a non-patient end, and a sidewall extending therebetween defining a cannula interior. The patient end of the cannula projects at least partially from the distal end of the housing, and the cannula interior is in fluid communication with the flash chamber. The assembly further includes a shield restrainably engaged with a portion of the housing and axially transitionable over the patient cannula from a retracted position in which the patient end is exposed, to an extended position in which the patient end is shielded by at least a portion of the shield, wherein at least a portion of the flash chamber is visible in the retracted position. | 1. A needle assembly, comprising: a housing having a distal portion and a proximal portion engageable with a specimen collection container;a cannula having a patient end, a non-patient end, and a sidewall extending therebetween defining a cannula interior, the patient end of the cannula projecting at least partially from the distal portion of the housing;a shield restrainably engaged with a portion of the housing between a retracted position and an extended position, the shield axially transitionable over the patient cannula from the retracted position in which the patient end is exposed, to the extended position in which the patient end is shielded by at least a portion of the shield, wherein, when the shield is in the retracted position, the shield is disposed within an interior portion of the housing and is biased against a portion of the housing; anda release element transitionable from a first position to a second position, said release element including a restraining portion extending at least partially through a channel in the shield wherein the release element is deployable through an exterior surface of at least one of the shield and the housing to cause the restraining portion to move through the channel, wherein the shield is biased to the extended position upon transition of the release element from the first position to the second position. 2. The needle assembly of claim 1, wherein the release element is a push button. 3. The needle assembly of claim 2, wherein the push button comprises the restraining portion oriented in a perpendicular orientation with respect to a transition axis of the shield, and extending through at least a portion of the shield to maintain the shield against the bias of the spring in the first position. 4. The needle assembly of claim 3, wherein the restraining portion defines a passage region, the restraining portion engaging a shoulder of the shield in the restrained position, the shoulder of the shield passing through the passage region upon transition from the retracted position to the extended position. 5. The needle assembly of claim 4, wherein the passage region defines a non-enclosed region. 6. The needle assembly of claim 4, further comprising a hub supporting at least a portion of the cannula, and wherein the restraining portion defines an interior region at least partially surrounding a portion of the hub. 7. The needle assembly of claim 1, further comprising a removable cannula guard engageable with a portion of the housing and removable prior to transition of the shield from the retracted position to the extended position, wherein a portion of the removable cannula guard prevents transition of the release element from the first position to the second position. 8. The needle assembly of claim 1, wherein the barrier mechanism comprises a tamper-resistant flange 9. The needle assembly of claim 1, wherein the proximal portion of the housing defines a specimen collection container receiving po... | Becton, Dickinson and Company | A61B005/15
US08684951 | B2 | 2014-04-01 | Blood acquisition suspension system | 2011-03-16 | A body fluid sampling device includes a firing mechanism that is configured to be automatically cocked and fired. In one form, the device includes an electric motor that is operable to cock the firing mechanism and fire an integrated lancet/sampling device to form an incision in skin. Subsequent to formation of the incision, the integrated lancet device is temporarily removed from the skin to promote bleeding from the incision. After a specified period of time, the integrated lancet device is then repositioned against the skin in order to collect a fluid sample. | 1. A body fluid sampling device, comprising: a housing configured to contact tissue;an integrated lancing-sampling device including a casing and a lancet for lancing an incision in the tissue slidably received in the casing, wherein the casing defines a sampling cavity for drawing body fluid from the incision, wherein the integrated lancing-sampling device is disposed inside the housing, wherein the casing of the integrated lancing-sampling device forms a reference surface upon which penetration depth of the lancet is based when the casing is pressed against the tissue, wherein the casing and the lancet of the lancing-sampling device are configured to be removed from the housing as a single disposable unit; anda positioner mechanism configured to retract the casing of the integrated lancing-sampling device from contact with the tissue after cutting the incision to a retracted position to promote flow of body fluid from the incision while the housing remains in contact with the tissue, the positioner mechanism being configured to subsequently move the integrated lancing-sampling device from the retracted position to a collection position where the body fluid is collected, wherein the casing of the integrated lancing-sampling device is positioned closer to the tissue at the collection position than at the retracted position. 2. The device of claim 1, further comprising a firing mechanism coupled to the integrated lancing-sampling device for firing the integrated lancing-sampling device. 3. The device of claim 2, further comprising: wherein the firing mechanism includes a spring configured to fire the lancet; andmeans for automatically cocking the spring of the firing mechanism. 4. The device of claim 3, further comprising: wherein the means for automatically cocking the spring of the firing mechanism includes a motor; andthe firing mechanism including a holder in which the integrated lancing-sampling device is received,a guide rod operatively engaged with the motor, the guide rod including a drive thread winding in a helical pattern around the guide rod,a drive member engaging the drive thread,an actuation member coupled to the holder, the actuation member including one or more slide arms slidably attaching the actuation member to the drive member and a cocking flange coupled to the slide arms,one or more cocking arms engageable with the cocking flange to hold the actuation member in place during cocking,the spring being coupled between the drive member and the actuation member, wherein the spring is configured to be compressed between the drive member and the actuation member as the motor drives the drive member towards the actuation member via the drive thread on the guide rod, andwherein the drive member includes one or more arm engagement surfaces configured to release the cocking flange from the cocking arms to fire the lancet via the spring. 5. The device of claim 4, wherein the motor includes a reversible motor with a drive shaft configu... | Roche Diagnostics Operations, Inc. | A61B005/00
US10278611 | B2 | 2019-05-07 | Medical image diagnostic apparatus and medical image display apparatus for volume image correlations | 2011-01-14 | A medical image diagnostic apparatus has an imaging unit that images volume data of a region-of-interest of an object, an extracting unit that extracts a characteristic point from the volume data; and, a generating unit that generates an observation sectional image from the volume data using the characteristic point and correlation parameters. | 1. A medical diagnostic imaging apparatus comprising: a magnetic resonance imaging (MRI) scanner or an X-ray CT imaging scanner configured to provide volume image data of a region-of-interest (ROI) of a first object within an apparatus coordinate system of the imaging scanner; andat least one computer configured to execute stored computer programs which(i) designate or retrieve landmark S in a model image or previously obtained volume image data of region corresponding to said ROI in said first object or a second object;(ii) designate any desired section of the model image or the previously obtained volume image data;(iii) calculate correlation parameters from the landmark S and said designated section, said landmark and correlation parameters defining an image coordinate system within said model image or previously obtained volume image data;(iv) acquire new volume image data of the region of interest in said first object;(v) extract at least one characteristic point in the acquired new volume image data corresponding to the previously designated an landmark S; and(vi) generate an observation section image, corresponding to said designated section, from the acquired new volume image data using (a) the extracted at least one characteristic point and (b) the previously calculated correlation parameters within said image coordinate system. 2. The medical diagnostic imaging apparatus according to claim 1, wherein the at least one computer is further configured to execute stored computer programs which reconstruct (a) the previously obtained volume image data from which the at least one characteristic point is extracted and (b) the new volume image data from which the observation sectional image is to be generated from the same object using image data generated by different imaging methods. 3. The medical diagnostic imaging apparatus according to claim 1, wherein the at least one computer is further configured to execute stored computer programs which generate said model image as a virtual image. 4. The medical diagnostic imaging apparatus according to claim 1, wherein said model image is generated by said at least one computer from volume image data of the same or different object. 5. The medical diagnostic imaging apparatus according to claim 1, wherein said model image is generated by said at least one computer using the same or a different modality. 6. The medical diagnostic apparatus according to claim 1, wherein the at least one computer is further configured to execute stored computer programs which extract said at least one characteristic point as at least one anatomical characteristic point in (a) the new volume image data or (b) at least one luminance characteristic point on a display. 7. The medical diagnostic imaging apparatus according to claim 1, wherein at least one computer is further configured to execute stored computer programs which set an imaging condition to prevent resolution of the observation sectional image from changi... | TOSHIBA MEDICAL SYSTEMS CORPORATION | A61B005/055 A61B006/00 A61B006/03 A61B005/00
US20110184300 | A1 | 2011-07-28 | ATRIAL FIBRILLATION DETECTION BASED ON ABSENCE OF CONSISTENT P-LOOPS IN AVERAGED VECTORCARDIOGRAM | 2010-01-26 | A method for determining the presence of atrial fibrillation includes obtaining data from at least three orthogonal leads indicative of electrical activity of a heart over multiple heart beats, averaging the data to obtain an average heart beat, generating, from the averaged data, an average heart beat vectorcardiogram (VCG) that is a function of voltage level, comparing, over a segment of the average heart beat, the average heart beat VCG with a threshold value, and indicating whether the average heart beat VCG exceeds or does not exceed the threshold value. | 1. A method for determining the presence of atrial fibrillation, comprising: obtaining data from at least three orthogonal leads indicative of electrical activity of a heart over multiple heart beats;performing ensemble processing to generate a generalized heart beat;generating a generalized vectorcardiogram (VCG) that is a function of voltage level;comparing, over a segment of the generalized heart beat, the generalized VCG with a threshold value; andindicating whether the generalized VCG exceeds or does not exceed the threshold value. 2. The method of claim 1, further comprising declaring atrial fibrillation if the threshold value is not exceeded. 3. The method of claim 1, further comprising declaring no atrial fibrillation if the threshold value is exceeded. 4. The method of claim 1, wherein obtaining data from at least three orthogonal leads comprises obtaining data from a standard 12-lead ECG (electrocardiogram). 5. The method of claim 1, wherein the segment spans from a first selected point upstream of a Q point of the generalized heart beat to a second selected point further upstream therefrom. 6. The method of claim 5, wherein the first selected point is about 5 to about 50 milliseconds downstream of the Q point. 7. The method of claim 5, wherein the first selected point is about 0.5 to about 10% of an R-R interval of the generalized heart beat. 8. The method of claim 5, wherein the second selected point is at the beginning of a cardiac cycle. 9. The method of claim 5, wherein the second selected point is at the end of a preceding T wave. 10. The method of claim 1, wherein generating a generalized heart beat comprises superimposing multiple heart beats using a common fiducial point. 11. The method of claim 11, wherein the common fiducial point is the R point in the cardiac cycle. 12. The method of claim 1, wherein the generalized VCG is generated from the generalized heart beat. 13. The method of claim 1, wherein the generalized VCG is generated from a plurality of VCGs each corresponding to one of the multiple heart beats. 14. The method of claim 1, wherein the threshold is in the range of about 0.1 millivolts to about 0.3 millivolts. 15. The method of claim 1, wherein the threshold is about 0.15 millivolts. 16. The method of claim 1, further comprising selectively displaying the generalized VCG based on whether or not the threshold is exceeded. 17. The method of claim 1, wherein the ensemble processing comprises median filtering. 18. The method of claim 1, wherein the ensemble processing comprises generating a median beat. 19. A system for determining the presence of atrial fibrillation, comprising: a computer configured to receive data from at least three orthogonal leads indicative of electrical activity of a heart over multiple heart beats, the computer further configured to: perform ensemble processing to generate a generalized heart beat;generate a generalized vectorcardiogram (VCG) that is a function of voltage l... | NewCardio, Inc. | A61B005/046
US08483461 | B2 | 2013-07-09 | Diagnostic imaging system and method | 2009-09-21 | A diagnostic imaging system including a plurality of scanning apparatuses. Each scanning apparatus including scanning hardware, a data acquisition system connected to the scanning hardware for generating raw image data representative of an object disposed in an imaging region of the scanning apparatus, and a reconstruction unit processing the raw image data for reconstructing an image representation therefrom. Subsets of the raw image data generated by the data acquisition system of one of the scanning apparatuses are distributed via a communication link among the scanning apparatuses for parallel processing by the reconstruction units of the respective scanning apparatuses. | 1. A diagnostic imaging system comprising: a network;a plurality of scanners connected to the network, each comprising imaging region, an acquisition system for generating raw images representative of an object disposed in the imaging region and a reconstruction unit for reconstructing an image representation from the raw images; anda reconstruction server connected to the network for distributing subsets of the raw images from the data acquisition systems of any of the plurality of scanners to the reconstruction units of any of the plurality of scanners for parallel processing of images wherein each of the plurality of scanner's further comprises a host computer for controlling the acquisition system and the reconstruction unit, and wherein the host computer of each of the plurality of scanners is arranged to perform at least one of: decomposing the raw image generated by the acquisition system into subsets; sending at least one of the subsets via the network to another of the plurality of scanners; recombining the subsets processed in parallel by the reconstruction unit into an image representation of the object. 2. The diagnostic imaging system of claim 1, further comprising a data base connected to the network, wherein the reconstruction server transfers subsets of processed images to one of the plurality of scanners and the data base. 3. The diagnostic imaging system of claim 1, wherein the reconstruction server coordinates the distribution of the subsets of the raw image among available reconstruction units of the plurality of scanners. 4. The diagnostic imaging system of claim 1, wherein the network is the internet. 5. The diagnostic imaging system of claim 1, wherein the plurality of scanners is selected from MRI scanners, CT scanners, PET scanners or ultrasound scanners. 6. A method of diagnostic imaging, the method comprising acts of: providing a system having a network for connecting a reconstruction server and a plurality of scanners, each including an acquisition system and a reconstruction unit; the acquisition system of each of the plurality of scanners generating raw images representative of an object disposed in an imaging region of that scanner;the reconstruction unit of each of the plurality of scanners processing the raw image for reconstructing an image representation from the raw images;decomposing the raw images generated by the acquisition system into subsets;the reconstruction server distributing the subsets of the raw images from the data acquisition systems of any of to the reconstruction units of any of the plurality of scanners for parallel processing by the reconstruction units of the plurality of scanners;recombining the subsets processed by the reconstruction units of the plurality of scanners into an image representation of the object. 7. The method of claim 6, wherein the processed subsets are transferred via the network to one of the plurality of scanners or to a data base. 8. The method of claim 6, where... | Koninklijke Philips Electronics N.V. | G06K009/00
US08622910 | B2 | 2014-01-07 | System and method of aquiring blood-vessel data | 2011-04-19 | A system and method is provided for substantially synchronizing the acquisition of blood-vessel data to an identifiable portion of heartbeat data. Specifically, a data-gathering device is adapted to acquire heartbeat data and blood-vessel data from a heart-monitoring device and a data-gathering probe, respectively. In a preferred embodiment of the present invention, the blood-vessel data is acquired during a cyclical portion of the heartbeat data. By identifying a cyclical (or commonly reoccurring) portion of the heartbeat data and acquiring blood-vessel data during this cyclical portion (or during an interval that substantially corresponds thereto), the blood vessel can be analyzed as if it were standing still—i.e., not expanding and relaxing. In one embodiment of the present invention, the heart-monitoring device includes an EKG device, the data-gathering device includes an intra-vascular ultrasound (IVUS) device and a computing device, and the data-gathering probe includes at least one transducer. In another embodiment of the present invention, the data-gathering system further includes a retraction device adapted to move the data-gathering probe though a blood vessel at a substantially steady speed. | 1. A system for acquiring blood-vessel data, comprising: a data-gathering probe adapted to acquire blood-vessel data related to at least one physiological parameter of a blood vessel;a heart-monitoring device adapted to acquire heartbeat data;a device adapted to move the data-gathering probe continuously through a blood vessel at a substantially constant speed, wherein the data-gathering probe gathers the blood-vessel data while being continuously moved at the substantially constant speed; anda processor in communication with the data-gathering probe and the heart-monitoring device, the processor configured to: obtain the heartbeat data;identify a cyclical portion of the heartbeat data, the cyclical portion of the heartbeat data being substantially common to multiple heartbeats of the heartbeat data;obtain the blood-vessel data related to at least one physiological parameter of the blood vessel only during an interval substantially corresponding to the cyclical portion of the heartbeat data while the data-gathering probe is moved continuously through the blood vessel at the substantially constant speed. 2. The system of claim 1, further comprising a catheter, wherein the data-gathering probe is disposed adjacent a distal portion of the catheter. 3. The system of claim 2, wherein the data-gathering probe comprises a plurality of transducers spaced circumferentially around the distal portion of the catheter. 4. The system of claim 2, wherein the data-gathering probe comprises at least one transducer adapted to rotate relative to the catheter. 5. The system of claim 1, wherein the heart-monitoring device comprises an electrocardiograph (EKG) device. 6. The system of claim 1, wherein the processor is a portion of a programmable computing device. 7. The system of claim 6, wherein the programmable computing device is a portion of an intra-vascular ultrasound (IVUS) system. 8. The system of claim 7, wherein the IVUS system includes a catheter, the data-gathering probe coupled to the catheter. 9. The system of claim 1, wherein the at least one physiological parameter of the blood vessel is a shape of the blood vessel. 10. The system of claim 1, wherein the at least one physiological parameter of the blood vessel is a density of the blood vessel. 11. The system of claim 1, wherein the at least one physiological parameter of the blood vessel is a tissue composition of the blood vessel. 12. The system of claim 1, wherein the data-gathering probe is configured to obtain thermal data. 13. The system of claim 1, wherein the data-gathering probe is configured to obtain optical data. 14. The system of claim 1, wherein the data-gathering probe is configured to obtain acoustical data. 15. The system of claim 1, wherein the data-gathering probe is configured to obtain electrical data. 16. The system of claim 1, further comprising a second data-gathering probe. 17. A system for acquiring blood-vessel data, comprising: a computing device configured to... | The Cleveland Clinic Foundation | A61B008/00
US08702605 | B2 | 2014-04-22 | Health state measuring plug-in module for a computer interface and method of use | 2011-03-18 | The present invention provides a module for a computer interface including a transducer wherein the transducer receives a measurement value and makes this measurement value available for monitoring an individual's health by means of the computer interface, for example, for monitoring an individual's blood glucose level, wherein the measurement value is obtained by means of a sensor. | 1. A plug-in module for a computer and for monitoring a state of health of a person via a sensor having a contact region and a sample region upon which a sample from the person is applied, the plug-in module comprising: a standard-plug in board or card that detachably connects physically and directly to an interface of a computer, comprising:a wireless interface configured to send a measurement signal from the sensor;a transducer; andan evaluation means, wherein the evaluation means comprises: a converter operably connected to the transducer,wherein the transducer is configured to receive the measurement signal outputted from the sensor wirelessly via the wireless interface upon insertion of the sensor into the transducer and convey the measurement signal outputted from the sensor to the converter of the evaluation means,wherein insertion of the sensor into the transducer establishes a direct contact between the transducer and the contact region of the sensor, andwherein the evaluation means is configured to convert the received measurement signal from the transducer into a signal that can be processed by a processor. 2. The plug-in module according to claim 1, wherein the processor is a processor of the computer. 3. The plug-in module according to claim 1, further comprising a processor, wherein the processor is a processor of the standard plug-in board and wherein the processor processes the signal into a measurement value. 4. The plug-in module according to claim 3, further comprising memory which stores the measurement value. 5. The plug-in module according to claim 4, wherein the plug-in module is configured such that when physically and directly connected to the interface of the computer the measurement value stored in memory can be indicated on a display of the computer. 6. The plug-in module according to claim 1, further comprising memory which stores the measurement signal. 7. The plug-in module according to claim 1, wherein the state of health is a glucose concentration or blood-sugar content in a body fluid of the person. 8. The plug-in module according to claim 1, wherein the plug-in module comprises application software required for monitoring the state of health of the person. 9. The plug-in module according to claim 8, wherein the application software is compatible with programs provided on the computer. 10. The plug-in module according to claim 9, wherein the programs comprise graphic, text and spread sheet. 11. The plug-in module according to claim 1, wherein the interface of the computer is a standard slot of a computer. 12. The plug-in module according to claim 11, wherein the standard slot of the computer is an external port of the computer used to connect peripheral devices. 13. The plug-in module according to claim 11, wherein the standard slot of the computer is a slot available in a housing of the computer. 14. The plug-in module according to claim 1, wherein the plug-in module comprises corresponding installa... | Roche Diagnostics International AG | A61B005/00 A61B005/145 G01N033/487 G06F019/00 H05K007/10
US07988645 | B2 | 2011-08-02 | Self optimizing lancing device with adaptation means to temporal variations in cutaneous properties | 2007-05-03 | A lancing device, an embodiment of which controls the advancement and retraction of a lancet by monitoring the position of the lancet in conjunction with a lancet controller which incorporates a feedback loop for modulating the lancet driver to follow a predetermined tissue lancing profile. | 1. A method for lancing tissue comprising the steps of: selecting a desired profile from a set of alternative profiles having characteristic phases for lancet advancement and retraction;lancing a user according to said profile using an electronic drive force generator;determining a lancing profile trait during each of said characteristic phases;optimizing said profile for subsequent lancing based upon said profile trait as a function of the characteristic phases for lancet advancement and retraction; andsubsequently lancing the user according to the optimized profile. 2. A method for lancing tissue according to claim 1 wherein: said profile trait comprises success of obtaining a blood sample from said user. 3. A method for lancing tissue according to claim 1 wherein: said profile trait comprises blood volume obtained from said user. 4. A method for lancing tissue according to claim 1 wherein: said profile trait comprises pain perceived by said user. 5. A method for lancing tissue according to claim 1 wherein: said profile trait comprises a relative time associated with skin deformation. 6. A method for lancing tissue according to claim 1 wherein: said profile trait comprises dwell time in said tissue of said user. 7. A method for lancing tissue according to claim 1, wherein: said characteristic phases comprise a completed cycle of advancing and retracting said lancet into and out of a tissue to obtain a blood sample. 8. A method for lancing tissue according to claim 1, wherein: said characteristic phases further comprising: a lancet introduction phase comprising a longitudinal advancement of the lancet in a first direction into said tissue; a lancet rest phase comprising a termination of said longitudinal advancement of said lancet wherein said lancet reaches a maximum depth of tissue penetration and becomes relatively stationary; and a lancet retraction phase comprising a longitudinal retraction of said lancet in a second direction opposite said first direction out of said tissue. 9. A method for lancing tissue according to claim 8, wherein: said lancet introduction phase comprises a first time duration; and said lancet retraction phase comprises a second time duration which is relatively longer than said first time duration. 10. A method for lancing tissue according to claim 8, wherein: said lancet introduction phase further comprises: a lancet launch phase comprising a longitudinal advancement of the lancet in said first direction from a stationary loaded lancing position toward the tissue; a tissue contact phase including a point of initial contact between said distal end of said lancet and the tissue; a tissue deformation phase comprising deforming said tissue while longitudinally advancing said lancet in said first direction; a tissue lancing phase comprising penetrating said tissue while longitudinally advancing said lancet in said first direction. 11. A method for lancing tissue according to claim 10, wherein: said introduction ... | Pelikan Technologies, Inc. | A61B005/00 A61B017/14 A61B017/32 B65D081/00
US07981054 | B2 | 2011-07-19 | All-in-one biological specimen collecting, transporting and analyzing device | 2007-07-16 | A device for collecting, shipping and analyzing a pathological specimen comprises a collector stick projecting from the inside of the stopper of a first tubular vessel containing a solution. The bottom of the vessel has a hole sealed by a frangible barrier. When the first vessel is inserted into a second vessel containing a signaling element and having a pintle projecting inwardly from its bottom, the frangible barrier is broken by the pintle and part of the solution flows into the second vessel where it contacts the signaling element. A pin projecting from the inside of a cover for the second vessel punctures the stopper of the first vessel facilitating the flow of solution from the first to the second vessel. The analytical process can be performed in the absence of any contacting or manipulating of the first vessel and specimen collector by simply screwing the cap to its farthest position. | 1. A specimen collection and examination device which comprises: a first vessel having an open upper end and a closed bottom end;a stopper shaped and dimensioned to seal said open upper end;a specimen collector projecting from an under portion of said stopper down to a lower region of said first vessel when said stopper is secured about said open upper end;said closed bottom end having an aperture and a first removable barrier sealing said aperture;a second vessel separate and distinct from said first vessel and being shaped and sized to completely house said first vessel;said first vessel having a first position and a second position within said second vessel;a pintle extending from an inner area of said second vessel toward said first removable barrier when said first vessel is in said first position;at least one signaling element held in said second vessel; andsaid pintle being located and dimensioned to break said first removable barrier when said first vessel is placed in said second position. 2. The device of claim 1, wherein said stopper has a hole therethrough and a frangible barrier sealing said hole, and wherein said device further comprises: said second vessel having an open top;a cap shaped and dimensioned to seal said open top;a pin projecting from an under section of said cap; andsaid pin being aligned to break said frangible barrier when said cap is placed about the open top of said second vessel. 3. The device of claim 2, which further comprises: said hole and said pin being located substantially along a central axis of said device; and,said specimen collector being located at a position offset from said central axis. 4. The device of claim 2, which further comprises an insert spacing said first vessel slightly apart from said second vessel. 5. The device of claim 4, wherein said second vessel has a closed bottom, and wherein said insert comprises a standoff projecting upwardly from said closed bottom. 6. The device of claim 4, wherein said insert is shaped and dimensioned to align said pintle with said aperture and said pin with said hole. 7. The device of claim 1, wherein said first removable barrier comprises a frangible web. 8. The device of claim 4, wherein said insert further comprises at least one spacer positioned, shaped and dimensioned to keep an outer lateral section of said first vessel apart from an inner lateral section of said second vessel. 9. The device of claim 2, which further comprises: a removable member keeping said cap in a first cap position wherein said pintle remains away from said first removable barrier and said pin remains away from said frangible barrier; andwherein removing said member allows said cap to be placed in a second cap position allowing said frangible barrier to be broken by said pin. 10. The device of claim 1, wherein said specimen collector comprises: a shaft; anda head having at least one indentation. | Phuong Nguyen | A61B005/00 A61B010/00 B65D081/00
US07979106 | B2 | 2011-07-12 | System and method for positioning medical devices | 2006-01-09 | In order, despite a plurality of terminals, to enable their freedom of movement on the one hand and an unimpeded treatment process on the other hand to be guaranteed, there is provision in accordance with the invention, for recording the devices in their envisaged spatial distribution, especially by at least one camera, to check this distribution as regards a sufficient freedom of movement of the devices, especially by a processing or control unit, and to feed back a corrected distribution, especially by at least one video projector. | 1. A system for indicating a recommended spatial distribution of devices configured to be assigned to a patient under medical treatment in a treatment room, the system comprising: a first system component means for registering the devices in a pre-arranged spatial distribution relative to the patient on a patient table, wherein the patient table is placed on a floor area of the treatment room;a second system component means for checking the spatial distribution relative to a desirable freedom of movement of the devices, wherein the second system component has data related to a spatial expansion of at least one of the devices and a scope of the treatment; anda third system component means for generating a feedback based on the checked spatial distribution and indicating the recommended spatial distribution of the devices based on the feedback,wherein the third system component is a video projector that indicates the recommended spatial distribution of the devices. 2. The system in accordance with claim 1, wherein the first system component is at least one camera. 3. The system in accordance with claim 1, further comprising a marker assigned to at least one of the devices or to the floor area or to a wall area, the marker provided as a registering aid. 4. The system in accordance with claim 3, wherein the marker is configured to indicate information about a type and an arrangement position of the respective device. 5. The system in accordance with claim 3, wherein the marker is configured to emit or fluoresce light. 6. The system in accordance with claim 5, wherein the marker is configured to emit light pulses, the light pulses representing pulse-coded status information related to the respective device. 7. The system in accordance with claim 3, wherein the marker is configured to reflect light. 8. The system in accordance with claim 1, wherein the floor area comprises a coating as a registering aid. 9. The system in accordance with claim 1, wherein the second system component is a control unit and is configured to retrieve the scope of treatment from a hospital information system. 10. The system in accordance with claim 1, wherein the third system component is an acoustic signal generator that provides spoken instructions for correcting the spatial distribution. 11. The system in accordance with claim 1, wherein the third system component is configured to indicate the recommended spatial distribution using a specific color or a specific plain text. 12. A method for indicating a recommended spatial distribution of devices configured to be assigned to a patient under medical treatment in a treatment room, the method comprising: recording a pre-arranged spatial distribution of the devices using a camera;registering the devices in the pre-arranged spatial distribution relative to the patient on a floor area of the treatment room using a control unit;checking the pre-arranged spatial distribution relative to a desirable freedom of movement o... | Siemens Aktiengesellschaft | A61B005/05
US07991450 | B2 | 2011-08-02 | Methods and systems for volume fusion in diagnostic imaging | 2007-07-02 | Methods and systems for automatically fusing images are provided. The method includes acquiring scan data from a first imaging modality and fusing scan data from a second modality with the scan data from the first modality as scan data from the second modality is acquired and the method further includes displaying reconstructed images of the fused data. | 1. A method of automatically fusing images, said method comprising: acquiring scan data from a first imaging modality;fusing scan data from a second imaging modality with the scan data from the first modality as the scan data from the second modality is acquired; anddisplaying reconstructed images of the fused data including dynamically decreasing a region of the reconstructed images corresponding to the scan data from the first modality and dynamically increasing a region of the reconstructed images corresponding to the scan data from the second modality. 2. The method according to claim 1, wherein the scan data from at least one of the first modality or the second modality comprises at least one of a computer tomography (CT) dataset and a positron emission tomography (PET) dataset. 3. The method according to claim 1, wherein the first modality comprises at least one of a CT imaging modality, a MRI imaging modality, a SPECT imaging modality, a static X-Ray imaging modality, a dynamic (Fluoroscopy) X-Ray imaging modality, an ultrasound imaging modality, or a PET imaging modality. 4. The method according to claim 1, wherein the second modality comprises at least one of a CT imaging modality, a MRI imaging modality, a SPECT imaging modality, a static X-Ray imaging modality, a dynamic (Fluoroscopy) X-Ray imaging modality, an ultrasound imaging modality, or a PET imaging modality. 5. The method according to claim 1, wherein fusing the scan data from a second modality with the scan data from the first modality comprises aligning the scan data from the first imaging modality with the scan data from the second imaging modality. 6. The method according to claim 1, wherein fusing the scan data from a second modality with the scan data from the first modality comprises fusing scan data from at least two imaging modalities. 7. The method according to claim 1, wherein fusing the scan data from a second modality with the scan data from the first modality comprises dynamically loading scanned images from the second imaging modality to update a three-dimensional (3D) fusion view. 8. The method according to claim 7, wherein loading the images comprises acquiring images from the second imaging modality in a sequential order. 9. The method according to claim 7, wherein loading the images comprises loading at least one of a partial dataset of images or a complete dataset of images. 10. The method according to claim 1, wherein acquiring the scan data from at least one of the first modality or the second modality comprises acquiring at least one of sinogram data, and non-attenuated corrected PET data. 11. The method according to claim 1, wherein acquiring the scan data from at least one of the first modality or the second modality comprises selecting a scan protocol that includes a particular scan prescription and automatically launches a fusion application. 12. The method according to claim 1, wherein the scan data from the first modality comprises anatom... | General Electric Company | A61B005/05 G06K009/00
US08005531 | B2 | 2011-08-23 | Method and apparatus with reduced electrode system specific ECG interpretation | 2006-09-29 | A method and apparatus for processing electrocardiographic signals of a patient. The apparatus comprises ten or fewer electrodes connected to a patient at at least one of the standard twelve lead ECG electrode positions. The apparatus further comprises a plurality of ECG interpretation algorithms, each of the algorithms specifically tailored for analyzing a twelve lead ECG comprising both measured and derived ECG leads. The method of the present invention comprises determining whether an ECG lead is measured or derived and selecting an ECG interpretation algorithm based upon this determination. | 1. A system for processing electrocardiographic signals from a patient, the system comprising: a first plurality of less than ten electrodes that each acquire an electrocardiographic signal from one of a plurality of standard ten-electrode positions;an interpretation algorithm database comprising a plurality of interpretation algorithms, each algorithm in the plurality being configured to produce a diagnosis of cardiac condition based upon a morphology from a specified combination of electrocardiographic signals from a plurality of less than ten standard electrode positions wherein each interpretation algorithm is identified by the specified combination;a signal processor connected to the plurality of electrodes and the interpretation algorithm database, the signal processor receives electrocardiographic signals from each of the plurality of electrodes and generates a twelve lead electrocardiogram from the electrocardiographic signals by deriving additional leads of the twelve lead electrocardiogram from the received electrocardiographic signals; anda user interface communicatively connected to the signal processor, the signal processor operates the user interface to present the twelve lead electrocardiogram delivered by the signal processor;wherein the signal processor further identifies a combination of the received electrocardiographic signals, selects an interpretation algorithm from the interpretation algorithm database in which the specified combination of the plurality of standard ten-electrode positions corresponds to the identified combination of the received electrocardiographic signals, applies the selected interpretation algorithm to the received electrocardiographic signals to produce an automated diagnosis of cardiac condition based upon a morphology of the received electrocardiographic signals, and the signal processor operates the user interface to present the automated diagnosis of cardiac condition. 2. The system of claim 1, wherein the signal processor is programmed to detect the placements on the patient of the plurality of electrodes. 3. The system of claim 1, wherein the signal processor is programmed to receive a signal indicative of the placements on the patient of the plurality of electrodes. 4. The system of claim 1, wherein the standard ten-electrode positions include RA, LA, LL, G, V1, V2, V3, V4, V5, and V6 electrode positions. 5. The system of claim 1, wherein the plurality of interpretation algorithms in the interpretation algorithm database are developed by analysis of a plurality of model electrocardiographic signals. 6. The system of claim 5, wherein the plurality of model electrocardiographic signals are analyzed using an artificial neural network to create each of the plurality of interpretation algorithms. 7. The system of claim 5, wherein the plurality of model electrocardiographic signals are analyzed using a binary tree. 8. The system of claim 1, further comprising a second plurality of fewer than te... | The General Electric Company | A61B005/04
US20110172513 | A1 | 2011-07-14 | BIOLOGICAL INFORMATION IMAGING APPARATUS | 2009-11-09 | The biological information imaging apparatus includes an acoustic wave detector 107 that detects an acoustic wave that is generated from a light absorber 105 and converts it to a first electrical signal; a photo-detector 110 that detects intensities of the light corresponding to a plurality of propagation distances of the light which propagates through the specimen 110 and converts it to a second electrical signal; a signal processing apparatus 111 that derives an average effective attenuation coefficient μeff of the specimen 110 based on the second electrical signal and derives an optical absorption coefficient μa of the specimen 110 based on the first electrical signal and the average effective attenuation coefficient μeff; and an image constructing apparatus 111 that constructs an image of the distribution of the optical absorption coefficient μa based on the distribution of the optical absorption coefficient μa. | 1. A biological information imaging apparatus comprising: an acoustic wave detector that detects an acoustic wave generated from a light absorber in a living body which absorbs a light irradiated to the living body and converts the acoustic wave to a first electrical signal;a photo-detector that detects intensities of the light corresponding to a plurality of propagation distances of the light irradiated to the living body and propagates through the living body and converts the intensities of the light to a second electrical signal;a signal processing apparatus that derives an average effective attenuation coefficient of the living body based on the second electrical signal and derives an optical property distribution of the living body based on the first electrical signal and the average effective attenuation coefficient; andan image constructing apparatus that constructs an optical property distribution image of the living body based on the optical property distribution of the living body derived by the signal processing apparatus. 2. A biological information imaging apparatus according to claim 1, wherein the average effective attenuation coefficient is derived by fitting the second electrical signal to a theoretical formula of an intensity distribution of the light in the living body, which is irradiated to the living body to propagate through the living body. 3. A biological information imaging apparatus according to claim 1, wherein the optical property distribution is an optical absorption coefficient distribution of the living body. 4. A biological information imaging apparatus according to claim 2, wherein a shape of a portion of an object of measurement in the living body is fitted to a predetermined model shape to which the theoretical formula can be adapted. 5. A biological information imaging apparatus according to claim 1, wherein an irradiated position of the light and the photo-detector are disposed to face each other with the portion of the object of measurement in the living body interposed therebetween. 6. A biological information imaging apparatus according to claim 1, further comprising a light source unit having a single light source or a plurality of light sources, wherein at least light source that generates the acoustic wave that is to be converted to the first electrical signal by the acoustic wave detector among the light sources of the light source unit is a light source that generates a pulse light. 7. A biological information imaging apparatus according to claim 1, further comprising a light source unit having a plurality of light sources, wherein the light source unit includes at least two light sources including a first light source that generates a pulse light and a second light source that generates a light having a waveform different from that of the pulse light,wherein the acoustic wave detector is configured to convert the acoustic wave generated due to the light irradiated to the living body by the firs... | CANON KABUSHIKI KAISHA | A61B005/05
US07979116 | B2 | 2011-07-12 | Body composition measuring instrument for recognizing changes in body composition | 2007-01-26 | A body composition measuring instrument includes a body composition calculating unit for calculating the body composition of a user by using a plurality of electrodes, a reference value storage region for storing information of a reference value related to the past body composition of the user, a display control unit for performing a control to display a position of the body composition during the time calculated by the body composition calculating unit in reference to a line showing the reference value on a predetermined graph, and a display section for providing a display corresponding to the output from the display control unit. | 1. A body composition measuring instrument comprising: a plurality of electrodes configured to be contacted to a surface of a body of a user;a first calculating unit for calculating a body composition of the user by using the electrodes;a storage section for storing information of a reference value related to a past body composition of the user;a display control unit determining a position of a body composition calculated for a measurement time during which a current body composition of the user is measured and a position of the reference value calculated by the first calculating unit on a predetermined graph; anda display section providing a display corresponding to an output from the display control unit; wherein the position of the reference value is a predetermined fixed position in the predetermined graph;the reference value corresponds to a body composition calculated by the first calculating unit at a specific time point in the past;the display control unit includes: a first determining unit for determining a display mode of a component in the predetermined graph corresponding to the body composition for this time based on the body composition for this time and the reference value,a second determining unit for determining a range of values of the body composition displayable on the predetermined graph based on the reference value; andthe first determining unit determines the display mode based on the range determined by the second determining unit. 2. The body composition measuring instrument according to claim 1, wherein the predetermined graph includes a first block group and a second block group respectively arranged before and after the position of the reference value. 3. The body composition measuring instrument according to claim 2, wherein number of blocks included in the first block group is greater than number of blocks included in the second block group. 4. The body composition measuring instrument according to claim 1, further comprising: an operating section accepting an instruction from the user; anda storage processing unit performing a process of storing the information of the reference value in the storage section; whereinthe storage processing unit includes a first updating unit for updating the reference value when a predetermined instruction is input from the user. 5. The body composition measuring instrument according to claim 4, wherein the first updating unit updates the reference value to the body composition for the measurement time when the predetermined instruction is input in a measurement of the body composition for the measurement time. 6. The body composition measuring instrument according to claim 4, further comprising: a timer for timing date and time; wherein the body composition calculated by the first calculating unit is stored in correspondence to a measurement date and time for every measurement in the storage section;a second calculating unit for calculating an average value of the body compositio... | Omron Healthcare Co., Ltd. | A61B010/00 A61B005/103 A61B005/117 G01G009/00 G01G017/00 G01G019/00 G01G023/38 G01G019/40 G01G023/18 G01B005/26 G01B011/28 G01B021/10
US20110201956 | A1 | 2011-08-18 | DIRECT LUNG SENSOR SYSTEMS, METHODS, AND APPARATUSES | 2010-10-27 | Devices, systems, and methods for diagnosing physiological parameters of the lungs and treating associated medical conditions are disclosed herein. In particular, certain embodiments permit detection of air flow in lung passageways, air leaks, gas concentration (in particular oxygen), and temperature measurements. Measurements obtained using the devices, systems, and methods disclosed herein may also be used to determine optimal treatment sites for medical conditions such as emphysema, COPD, or lung volume reduction. | 1. A device for assessing physiological parameters of a lung, comprising: a catheter comprising a proximal end and a distal end, the catheter being adapted to fit into a bronchoscope; andat least one sensor disposed at the distal end of the catheter, the sensor capable of detecting one or more physiological parameters of a lung. 2. The device of claim 1, wherein the sensor comprises an oxygen sensor 3. The device of claim 1, wherein the sensor comprises an air flow sensor. 4. The device of claim 3, wherein the air flow sensor can measure air flow in both inspiratory and expiratory directions. 5. The device of claim 3, wherein the air flow velocity sensor comprises a hot-wire anemometer. 6. The device of claim 3, wherein the air flow sensor comprises a thermistor. 7. The device of claim 1, wherein the sensor comprises a pH sensor. 8. The device of claim 1, wherein the catheter further comprises an occluding balloon. 9. The device of claim 1, wherein the sensor relays data to an external device. 10. A method of treating emphysema, the method comprising: advancing a sensor to a first reference site located in a lung;measuring oxygen concentration from the first reference site during at least one patient breathing cycle;advancing the sensor to one or more lung segments located more distally than the first reference site and measuring oxygen concentration from the one or more lung segments during at least one patient breathing cycle;correlating the oxygen concentration measured at the one or more lung segments with the oxygen concentration measured at the reference site to determine lung segments with poor oxygen absorption; andplacing one or more treatment devices in the lung segments identified to have poor oxygen absorption. 11. The method of claim 10, wherein the treatment device comprises a one-way valve. 12. The method of claim 10, wherein the oxygen concentration is measured at several lung segments and the lung segments are ranked in order of oxygen absorption, and treatment devices are placed in the distal lung segments where the oxygen absorption is below a predetermined cut-off value. 13. The method of claim 10, wherein the oxygen absorption at the one or more distal lung segments is represented graphically for analysis by an operator. 14. A method of treating air leaks in a lung, the method comprising inserting a gas sensor into a chest tube inserted at least partially into a patient's lung, and further comprising: isolating a distal lung passageway;pressurizing the isolated distal lung passageway with a gas;monitoring a gas concentration with the gas sensor; andif the gas concentration increases, occluding the distal lung passageway, or, if the gas concentration does not increase, repeating the procedure at a different distal lung passageway. 15. The method of claim 14, wherein the gas is oxygen. 16. The method of claim 14, wherein the lung passageway is occluded with a one-way valve. 17. A method of detecting collateral v... | - | A61B005/087 A61B005/08 A61M016/00
US07983853 | B2 | 2011-07-19 | EIT data processing system and method | 2004-08-27 | Electrical impedance tomography (EIT) data processing system, for acquiring and processing data from two-phase flows, comprising a dual-plane sensor, a plurality of digital signal processing modules configured in a data pipeline processing arrangement and a plurality of data acquisition subsystems in communication with a first one of said digital signal processing modules. | 1. An electrical impedance tomography (EIT) data processing system, for acquiring and processing data from two-phase flows, comprising a dual-plane sensor, a plurality of digital signal processing modules configured in a data pipeline processing arrangement and a plurality of data acquisition subsystems in communication with a first one of said plurality of digital signal processing modules; wherein at least one of the data acquisition subsystems includes an over-zero switch comprising: at least one multiplexer and at least one flip-flop;the at least one multiplexer arranged to supply a sinusoidal signal to a selected one of a plurality of channels of the dual-plane sensor according to an output of the at least one flip-flop;the at least one flip-flop arranged to receive a synchronization signal that has the same over-zero point as the sinusoidal signal, the synchronization signal causing the at least one flip-flop to output a channel selection signal. 2. The system as claimed in claim 1 wherein said data acquisition subsystems are in communication with a first one of said plurality of digital signal processing modules via a data acquisition interface. 3. The system as claimed in claim 1, wherein the data pipeline processing arrangement is capable of acquiring and/or processing 1000 dual frames per second per dual-plane. 4. The system as claimed in claim 1, wherein said digital signal processing modules are selectively in communication with a remote PC. 5. The system as claimed in claim 1, wherein a first one of said digital signal processing modules is capable of controlling data acquisition and processing. 6. The system as claimed in claim 1, wherein a second one of said plurality of digital signal processing modules is capable of image reconstruction. 7. The system as claimed in claim 1, wherein the plurality of digital signal processing modules comprises four digital processing modules and wherein a third one of said plurality of digital signal processing modules is capable of performing velocity calculations by fusing image data to obtain flow information. 8. The system as claimed in claim 7, wherein a fourth one of said digital signal processing modules is capable of being configured to carry out additional selected functions. 9. The system as claimed in claim 1, further comprising transducers for obtaining conductivity, pressure and/or temperature information, the transducers being in communication with one of said data acquisition subsystems. 10. The system as claimed in claim 1, wherein said dual-plane sensor comprises an electrode array in communication with one of said data acquisition subsystems. 11. The system as claimed in claim 1, wherein said data acquisition subsystems each include a voltage controlled current source, an equal-width pulse synthesiser, and a synchronised digital demodulation unit. 12. The system as claimed in claim 11, wherein said voltage controlled current source comprises a parallel structure of eigh... | University of Leeds | A61B005/05
US07998071 | B2 | 2011-08-16 | Systems and methods for replacing signal artifacts in a glucose sensor data stream | 2009-10-14 | Systems and methods for minimizing or eliminating transient non-glucose related signal noise due to non-glucose rate limiting phenomenon such as ischemia, pH changes, temperatures changes, and the like. The system monitors a data stream from a glucose sensor and detects signal artifacts that have higher amplitude than electronic or diffusion-related system noise. The system replaces some or the entire data stream continually or intermittently including signal estimation methods that particularly address transient signal artifacts. The system is also capable of detecting the severity of the signal artifacts and selectively applying one or more signal estimation algorithm factors responsive to the severity of the signal artifacts, which includes selectively applying distinct sets of parameters to a signal estimation algorithm or selectively applying distinct signal estimation algorithms. | 1. In a glucose sensing system comprising a glucose sensor configured for producing an output representative of glucose concentration in a host and processing circuitry configured to process the output, a method for processing data from the output, the method comprising: generating at least one data stream from the glucose sensor output;detecting a severity of a signal artifact in the at least one data stream based at least in part on a data stream content: andgenerating, using a signal estimation module, at least one estimated data stream or data stream portion for transmission or display, wherein the at least one estimated data stream is estimated based on one of a plurality of predetermined estimation algorithms, wherein the one of a plurality of predetermined estimation algorithms used for the at least one estimated data stream is selected from the plurality of predetermined estimation algorithms based on a comparison of the severity of the detected signal artifact against one or more predetermined thresholds. 2. The method of claim 1, wherein the data stream comprises a raw data stream. 3. The method of claim 1, wherein the data stream comprises a calibrated data stream of glucose concentration values. 4. The method of claim 1, wherein the signal artifact is a transient non-glucose related signal artifact. 5. The method of claim 1, wherein the detecting comprises analysis of a spectral content of the data stream. 6. The method of claim 1, wherein the detecting comprises a time series analysis. 7. The method of claim 6, wherein the time series analysis is based at least in part on a variance of the data stream over a window of data. 8. The method of claim 7, wherein the window of data comprises a time period selected from the group consisting of about 15 minutes, about 30 minutes, about 45 minutes, and about 60 minutes. 9. The method of claim 1, wherein the detecting comprises a frequency content analysis. 10. The method of claim 9, comprising monitoring the data stream for high frequency content analysis. 11. The method of claim 1, comprising filtering the data stream. 12. The method of claim 11, comprising filtering the data stream with a recursive filter. 13. The method of claim 11, comprising filtering the data stream with a high pass filter. 14. The system of claim 1, wherein generating the estimated data stream or data stream portion is initiated in response to detection of the signal artifact. 15. The system of claim 1, wherein generating the estimated signal is terminated in response to a drop in a severity of the signal artifact to a level below a predetermined threshold. 16. The system of claim 1, wherein the detecting comprises detecting an acceleration of glucose concentration higher than a threshold. 17. The system of claim 1, wherein the detecting comprises detecting a rate of change of glucose concentration higher than a threshold. 18. The method of claim 1, wherein the selected one estimation algorithm uses a ... | DexCom, Inc. | A61B005/00 A61B005/05
US07989757 | B2 | 2011-08-02 | Apparatus and method for wound diagnosis | 2010-03-22 | A configurable scanner (1), for contactless measurement of the depth and perimeter of a wound on a target body part (9), has a scan head (4), and is configured to be controlled by a processor (3) for controlling a scanning procedure and analyzing the results. The scan head (4) projects a contour line onto a surface the target body part, and captures an image of the projected contour line. A series of captured images are analyzed to create a three dimensional model of the wound, and determine at least one of depth, perimeter and volume of the wound from the three dimensional model. | 1. Apparatus for contactless measurement of a volume of a wound on a target body part, said apparatus comprising: a configurable scanner, said configurable scanner comprising: a scan head comprising a line-laser projector and an image capturing device;a scanning mechanism for translating the scan head along a motion path having a configurable radial distance from an imaginary axis; anda positioning mechanism for locating the scan head proximate to the target body part such that the imaginary axis is approximately coincident with an axis of the target body part; andsaid scanner configured to be controlled by a processor during a scanning procedure, said scanning procedure comprising: operating the scan head so as to project a contour line onto a surface of the target body part;capturing an image with the image capturing device, said image comprising a view of the projected contour line;storing the image;moving the scan head a distance along the motion path and repeating said operating step and said capturing step;storing a plurality of resulting images, each said resulting image comprising a view of a respective projected contour line; andanalyzing the plurality of stored images to create a three dimensional model of the wound and determine at least one of depth, perimeter and volume of the wound from the three dimensional model. 2. The apparatus of claim 1, wherein said projector is configured to produce a contour line on the target body part and said image capturing device has a field of view inclusive of said contour line. 3. The apparatus of claim 1, wherein said motion path is substantially semicircular. 4. The apparatus of claim 1, further comprising means for calibrating the positioning mechanism and the scanning mechanism responsive to a feature of at least one of the wound and the target body part. 5. The apparatus of claim 1 wherein said contour line has a calibrated length and said analyzing step comprises a calculation based on a known geometric relationship between the laser projector, the calibrated line length and the image capturing device. 6. The apparatus of claim 1, wherein said processor is configured to determine the coordinates in three axes of at least a portion of each respective projected contour line. 7. The apparatus of claim 1, wherein said scanning procedure comprises running a wound edge detection procedure. 8. Apparatus for contactless measurement of a volume of a wound on a target body part, said apparatus comprising: a configurable scanner and a processor, said configurable scanner comprising: a scan head comprising a line-laser projector and an image capturing device;a scanning mechanism for translating the scan head along a motion path having a configurable radial distance from an imaginary axis; anda positioning mechanism for locating the scan head proximate to the target body part such that the imaginary axis is approximately coincident with an axis of the target body part;said processor configured to co... | Woundmatrix, Inc. | A61B005/00 G01V008/00
US08663576 | B2 | 2014-03-04 | Detection of intraamniotic infection | 2010-11-22 | The present invention concerns the identification of biomarkers and groups or combinations of biomarkers that can be used for non-invasive diagnosis of intra-amniotic infection, and diagnostic assays using such biomarkers. | 1. An immunoassay kit for detecting in a biological sample alpha-fetoprotein (AFP), interleukin-6(IL-6), and IGF binding protein-1(IGFBP-1), the kit comprising (a) a container containing antibodies and reagents for the detection of AFP, IL-6 and IGFBP-1 and (b) instructions for using said antibodies and reagents for the diagnosis of intra-amniotic infection in a pregnant female mammalian subject. 2. The kit of claim 1, wherein the antibodies and reagents comprise a capture antibody and a detector antibody. 3. The kit of claim 2, wherein the capture antibody and detector antibody are monoclonal antibodies. 4. The kit of claim 2, wherein the capture antibody and detector antibody are polyclonal antibodies. 5. The kit of claim 2, wherein the capture antibody and detector antibody are either monoclonal or polyclonal antibodies. 6. The kit of claim 1, further comprising a lateral flow device, such as an immunochromatographic strip (ICS) tests. 7. The kit of claim 1, wherein the antibodies comprise monoclonal antibodies having binding specificity for AFP, IL-6 and IGFBP-1, and wherein the kit further comprises an anti-antibody immunoglobulin. 8. The kit of claim 7, wherein the monoclonal antibodies and the anti-antibody immunoglobulin are contained in separate containers. 9. The kit of claim 8, wherein the monoclonal antibodies and the anti-antibody immunoglobulin are provided in an amount of about 0.001 mg to about 100 grams. 10. The kit of claim 8, wherein the monoclonal antibodies and the anti-antibody immunoglobulin are provided in an amount of about 0.01 mg to about 1 gram. 11. The kit of claim 1, wherein the anti-antibody immunoglobulin is selected from the group consisting of a polyclonal immunoglobulin, protein A and protein G, or functional fragments thereof. 12. The kit of claim 11, wherein the anti-antibody immunoglobulin is labeled. 13. The kit of claim 1, further comprising agents for reducing background interference in a test or agents for increasing signal. 14. The kit of claim 1, further comprising software and algorithms for combining and interpolating marker values to produce a prediction of clinical outcome of interest. 15. The kit of claim 1, further comprising an apparatus for conducting a test. 16. The kit of claim 1, wherein all antibodies and reagents are provided in a single container along with a sheet of printed instructions for carrying out the test. | Hologic, Inc. | G01N031/00 G01N033/53
US08805663 | B2 | 2014-08-12 | Solution navier-stocks equations of the blood as a non-newtonian fluid in the left ventricle | 2011-03-14 | The present invention discloses a method for solving the Navier-Stokes equation of blood dynamics as a Non-Newtonian fluid in the left ventricle. The method seeks to provide a model of the model of myocardial motion as an elastic membrane. This invention provides a new method to study the blood flow inside a biological membrane, estimated using quadratic equations. | 1. A computer implemented method for solving the Navier-Stokes equation of blood dynamics for studying blood flow curves combined with regional blood flow and contrasted with echocardiography samples along with blood flows globally inside the left ventricle comprising: A processor to perform the steps of:modeling myocardial motion in an elastic membrane by analyzing blood flow curves to determine regional blood flow near echocardiography samples and global blood flow inside the left ventricle, and wherein the echocardiography samples are collected from anterior, inferior, lateral and septum regions of the left ventricle to calculate the mechanical parameters of blood near the echocardiography samples to model heart diseases using echocardiography. 2. The method according to claim 1, wherein the method comprises: a. calculating the mechanical parameters of blood near the echocardiography samples numerically, and wherein the mechanical parameters of blood comprise strain components, velocity, filed velocity vector of blood, unit velocity vector of blood, unit normal vector of blood and gravity vector of blood;b. calculating the myofiber curve for echocardiography samples of step (a);c. calculating the quadratic equation for the curve of step (b) for each echocardiography samples;d. determining the blood flow curve from step (c) for each echocardiography samples and;e. integrating the blood flow curves of step (d) for determining blood flow curve for left ventricle globally. 3. The method as claimed in claim 1, wherein anterior samples are collected from apical, mid and basal regions of the anterior region of the left ventricle. 4. The method as claimed in claim 1, wherein anterior samples are collected from apical, mid and basal regions of the inferior region of the left ventricle. 5. The method as claimed in claim 1, wherein anterior samples are collected from apical, mid and basal regions of the lateral region of the left ventricle. 6. The method as claimed in claim 1, wherein anterior samples are collected from apical, mid and basal regions of the septum of the left ventricle. 7. An echocardiography system for solving the Navier-Stokes equation of blood dynamics comprising: a processor in which equations and echocardiography samples are inputted for solving the Navier-Stokes equation of blood dynamics to generate blood flow curves of the blood flowing regionally near the echocardiography samples and globally inside the left ventricle;wherein the echocardiography samples are collected from anterior, inferior, lateral and septum of the left ventricle and wherein anterior samples are collected from apical, mid and basal regions of septum. 8. The echocardiography system as claimed in claim 7, wherein the mechanical parameters of blood near echocardiography samples are calculated, and wherein the mechanical parameters of blood are strain components, velocity, filed velocity vector of blood, unit velocity vector of blood, unit normal vector of ... | - | G06G007/60 A61B005/02
US08408205 | B2 | 2013-04-02 | Method and apparatus for detecting the respiratory activity of a person | 2011-03-23 | A method and a device are provided for detecting the respiratory activity of a person and for controlling the time progression of breathing gas pressure, especially in accordance with physical parameters and considering parameters indicating the momentary physiological condition of the breathing person. The device for detecting the respiratory activity of a person has at least one sensor that provides a first signal indicating the breathing gas flow, wherein at least one signal processing device is provided for processing the first signal. The signal processing device is configured in such a way that said device determines a reference-relation on the basis of the first signal detected during a first time interval. On the basis thereof, the device determines a correlation-relation between the reference-relation and the first signal. The device generates an output signal indicating the respiratory activity and/or the physiological condition of the breathing person by considering at least the correlation-relation. | 1. A device for detecting a person's breathing activity and/or physiological condition, comprising: a flow sensor configured to generate a first signal indicative of breathing gas flow over at least two breathing cycles; andat least one processor configured to: designate a limited portion of the first signal as a reference signal,compare the reference signal with at least a portion of the first signal,generate, based on the comparison, an output signal indicative of the breathing activity and/or the physiological condition of the person, andmathematically correlate the reference signal with the first signal as the comparison,wherein the mathematical correlation results in values between −1 and 1. 2. The device of claim 1, wherein the at least one processor is further configured to determine whether successive breathing cycles are similar by determining whether a graph of the mathematical correlation in corresponding portions has a similar periodicity, and whether in the corresponding portions local maxima are close to 1 and local minima are close to −1. 3. The device of claim 1, wherein the at least one processor is further configured to recognize whether the person's respiration is regular. 4. The device of claim 1, wherein the at least one processor is further configured to recognize whether the person's breaths are missed completely. 5. The device of claim 1, wherein the at least one processor is further configured to: generate a signal corresponding to the first derivative of the first signal,identify local maxima and minima of the signal corresponding to the first derivative of the first signal,recognize transitions between inspiration and expiration with reference to the local maxima and minima, anddistinguish between individual breathing phases in accordance with the recognized transitions. 6. The device of claim 1, wherein the at least one processor is further configured to cause a flow generator to adjust an amount of pressure provided to the person in dependence on the output signal. 7. The device of claim 1, wherein the first signal extends over at least three breathing cycles, and wherein the reference signal corresponds to at least two breathing cycles. 8. The device of claim 7, wherein the reference signal corresponds to exactly two breathing cycles. 9. The device of claim 1, further comprising a filter configured to alter the first signal by removing or suppressing a predetermined frequency range therein. 10. The device of claim 1, wherein the at least one processor is further configured to smooth the reference signal in accordance with smoothing criteria. 11. The device of claim 10, wherein the smoothing criteria are adaptively changeable based on a detected breathing state. 12. The device of claim 10, wherein the smoothing criteria are selected from preset smoothing criteria for respective respiratory states. 13. The device of claim 1, wherein the at least one processor is further configured to compare the reference s... | ResMed R&D Germany GmbH | F16K031/02
US09585589 | B2 | 2017-03-07 | Computerized systems and methods for stability-theoretic prediction and prevention of sudden cardiac death | 2010-12-30 | Systems, methods and computer-readable media are provided for automatic identification of patients according to near-term risk of ventricular arrhythmias and sudden cardiac death (SCD). Embodiments of the invention are directed to event prediction, risk stratification, and optimization of the assessment, communication, and decision-making to prevent SCD, and in one embodiment take the form of a platform for wearable, mobile, unteathered monitoring devices with embedded decision support. Thus embodiments relate to automatically identifying persons at risk for arrhythmias and SCD through the use of noninvasive, portable, wearable electronic device and sensors equipped with signal-processing software and statistical predictive algorithms that calculate stability-theoretic measures derived from the digital electrocardiogram timeseries acquired by the device. The measurements and predictive algorithms embedded within the device provide for unsupervised use in the home or in general acute-care and chronic-care venues and afford a degree of robustness against variations in individual anatomy and sensor placement. | 1. One or more computer-readable storage devices having computer-executable instructions embodied thereon that when executed, facilitate a method for automatically providing a notification for ventricular arrhythmias in an individual that are likely to result in sudden cardiac death (SCD), the method comprising: obtaining, from one or more sensors, signals representative of electrical activity of the heart of said individual;determining, utilizing an objective function, a QT dispersion stability index (QTdSI) from said signals, the objective function comprising a timeseries calculated from serially-acquired waveform data; the determining comprising calculating a moving average of Lyapunov exponents;determining a difference between the determined QTdSI and a reference value to detect the presence of instability of QT interval dispersion or other measurements in said signals; andproviding a notification when an increased risk for SCD is determined;a significant difference being indicative of an increased risk of said individual of sudden cardiac death (SCD);the results of the objective function being used by a decision-support algorithm to determine a quantitative risk for SCD; andthe decision-support algorithm comprising at least one of a support vector machine, logistic regression equation, or a neural network. 2. The computer-readable storage devices of claim 1, wherein the objective function evaluates digitized electrocardiographic waveforms from one or a plurality of previous time intervals to classify a likelihood of a cascade of events leading to SCD within a future time interval. 3. The computer-readable storage devices of claim 1, wherein the Lyapunov exponent is evaluated on one or a plurality of ECG or other physiologic variables as functions of time. 4. The computer-readable storage devices of claim 1, wherein the decision-support algorithm comprises a support vector machine utilizing timeseries of calculated ECG variables including: width of root-mean-square (RMS) T-wave, total cosine T-wave dispersion, T-wave loop dispersion, normalized T-wave loop area, and relative T-wave residuum. 5. The computer-readable storage devices of claim 1, wherein the decision-support algorithm comprises a combination of two or more of a Lyapunov-based algorithm, a decision tree algorithm, or a support vector machine. 6. The computer-readable storage devices of claim 1, wherein the QTdSI is determined as a function of a continuous QT interval timeseries. 7. The computer-readable storage devices of claim 1, wherein the QTdSI is determined as a function of a discrete QT interval timeseries. 8. The computer-readable storage devices of claim 1, wherein the Lyapunov exponent is calculated for each new heart beat. 9. The computer-readable storage devices of claim 1, wherein the timeseries comprises approximately 400 samples. 10. The computer-readable storage devices of claim 1, wherein the objective function comprises a second-order polynomial function... | Cerner Innovation, Inc. | A61B005/0452 A61B005/00 A61B005/11
US09585572 | B2 | 2017-03-07 | Devices and systems for determining fractional flow reserve | 2011-03-23 | Devices and systems for determining fractional flow reserve. In at least one embodiment of a device for determining fractional flow reserve of a fluid within a luminal organ, the device comprises an elongated body sized and shaped to fit within a luminal organ, and at least two sensors positioned along the elongated body a predetermined distance from one another, wherein the device is operable to detect a first fluid with a first parameter having a first value using at least one of the at least two sensors when the device is positioned within the luminal organ, and wherein the device is further operable to detect a second fluid having a second parameter, wherein the second parameter of the second fluid has a second value different from the first value, upon introduction of the second fluid within the luminal organ at or near the at least two sensors, and wherein the device is further operable to determine fractional flow reserve when the device is positioned within the luminal organ at or near a stenosis, wherein the fractional flow reserve is based upon a flow velocity obtained by the device, a mean aortic pressure within the luminal organ, and at least one cross-sectional area at or near the stenosis. | 1. A system for determining fractional flow reserve of a fluid within a luminal organ, the system comprising: a) a device, comprising: an elongated body sized and shaped to fit within a luminal organ; andat least two sensors positioned along the elongated body a predetermined distance from one another, the at least two sensors configured to obtain data used by a data acquisition and processing system in communication with the device and configured to calculate at least one actual cross-sectional area within the luminal organ based on the data obtained by at least one of the at least two sensors and the predetermined distance therebetween;wherein the device is configured to detect a first fluid with a first parameter having a first value using at least one of the at least two sensors when the device is positioned within the luminal organ, and wherein the device is further configured to detect a second fluid having a second parameter using at least one of the at least two sensors, wherein the second parameter of the second fluid has a second value different from the first value, upon introduction of the second fluid within the luminal organ at or near the at least two sensors; andb) the data acquisition and processing system, which is further configured to determine fractional flow reserve when the device is positioned within the luminal organ at or near a stenosis, wherein the fractional flow reserve is calculated by the data acquisition and processing system using a) a flow velocity obtained using the at least two sensors of the device, b) a mean aortic pressure within the luminal organ, and c) the at least one cross-sectional area within the luminal organ at or near the stenosis, wherein the at least one actual cross-sectional area is calculated by the data acquisition and processing system using the data obtained by the at least two sensors in the presence of undiluted boluses of at least one of the first fluid and/or the second fluid and the mean aortic pressure is calculated using the flow velocity and the at least one cross-sectional area. 2. The system of claim 1, wherein the second fluid detected by the at least two sensors allows for the data acquisition and processing system to calculate the flow velocity using time of detection of the second fluid by the at least two sensors and the distance between the at least two sensors. 3. The system of claim 1, wherein the data acquisition and processing system is configured to determine the fractional flow reserve using the flow velocity obtained by the device, the mean aortic pressure within the luminal organ, a cross-sectional area of the luminal organ distal to the stenosis, and a cross-sectional area of the luminal organ proximal to the stenosis, and the mean aortic pressure is determined without the use of a pressure sensor. 4. The system of claim 1, wherein the data acquisition and processing system is configured to determine the fractional flow reserve calculated using the flow velocity... | 3DT Holdings, LLC | A61B005/02 A61B005/0215 A61B005/026 A61B005/0275 A61B005/028 A61B005/053
US09642539 | B2 | 2017-05-09 | Piezoelectric sensor for measuring pressure fluctuations | 2009-07-17 | The invention relates to a piezoelectric sensor for the improved measurement of mechanical variables such as force, pressure or measurement variables which are derived there from, particularly a PVDF film sensor having an improved sensitivity and temperature stability of the measurement signal for pressure measurements that vary in time and/or space, and for the one-and two-dimensional determination of the position and propagation velocity of pressure fluctuations and pressure waves with a single measurement sensor at a measurement location. A preferred field of application of the invention is the non-invasive, low strain and continuous measurement of the pulse rate and the systolic and diastolic blood pressure of humans and animals by determining the velocity and the signal form of the pulse waves. The object of the invention is to allow the measurements of the blood pressure and the pulse rate, for example even in the case of emergency patients having only a very low blood pressure and patients having circulatory disorders in the extremities, for example patients which have developed diabetes or the “smoker's leg”, by using only one sensor at a measurement location due to the improved measurement sensitivity of the piezoelectric sensor, with the result that the continuous application of a pressurized jacket for continuously measuring and monitoring the blood pressure is not necessary. The present invention solves this problem in that a plurality of parallel strips of a piezoelectric material (1) are associated as a measurement membrane in the pressure sensor according to the invention with a sensor base body (4) in such a manner that the parallel strips are tension preloaded in a one-dimensional and elastic manner in the direction of the piezo dipole orientation and that an empty cavity (5) is provided between the tension preloaded piezoelectric sensor material (1) in the measurement portion and the sensor base body (4), formed by a recess/cutout. | 1. A non-invasive piezo electric sensor for improved measurement of mechanical parameters and with improved measurement signal sensitivity and temperature stability for measuring pressures that vary with respect to space and time and for determining a position and propagation velocity of a pressure fluctuation and of pressure waves, the non-invasive piezo electric sensor comprising: at least two parallel strips that are arranged parallel to each other in a measurement plane and that are each made from a piezo electric material coated with a protective foil;at least one sensor base element;at least one cavity between the piezo electric material and the at least one sensor base element; andat least one piece of amplifier electronics,wherein the at least two parallel strips and a flexible circuit board configured as a measurement membrane laminate are glued onto the at least one sensor base element, so that the at least two parallel strips and flexible circuit board are tensed in one dimension in a direction of a piezo-dipole orientation and wherein the at least one cavity is provided between the piezo electric material mounted under tension in the measurement plane and the at least one sensor base element through a recess/milled recess,wherein the protective foil is arranged to be an outer surface of the non-invasive piezo electric sensor that can contact a surface of an object to be measured,wherein a piezo electric foil is used for the piezo electric material for the non-invasive piezo electric sensor,wherein a metal coated polyvinylidenfluoride foil is used for the piezo electric foil,wherein the protective foil of the piezo electric material is configured as a polyimide foil,wherein the at least one sensor base element is configured as a rigid carrier board,wherein the at least one piece of amplifier electronics of the non-invasive piezo electric sensor are attached directly to the rigid carrier circuit board,wherein the piezo electric material of the non-invasive piezo electric sensor is glued onto a flexible circuit board,wherein the flexible circuit board is configured as a polyimide circuit board,wherein the non-invasive piezo electric sensor comprises a control and processing unit configured for detection and processing of a systolic and diastolic blood pressure and of a pulse frequency in an automated manner,wherein the non-invasive piezo electric sensor is capable of being used for non invasive low impact continuous detection and processing of the pulse frequency for humans and animals,wherein measurement of the systolic and the diastolic blood pressure is performed by determining a pulse wave velocity in an artery of a human being,wherein the pulse wave velocity is determined from pulse wave signals,wherein the pulse wave signals are sensed by the non-invasive piezo electric sensor,wherein measurement of the pulse frequency is performed from the pulse wave signals through the non-invasive piezo electric sensor,wherein a calibration for ... | SECTORCON INGENIEURGESELLSCHAFT FUR SYSTEM-UND SOFTWARETECHNIK MBH | A61B005/02 A61B005/021 A61B005/0285 G01L009/00 A61B005/024 A61B005/022 A61B005/03 A61B005/026
US07998407 | B2 | 2011-08-16 | Measurement system for measuring substance concentrations in liquid media | 2005-12-20 | A system and method for measuring substance concentrations is provided. The system has a test strip container for receiving a test strip(s). The container has a sealing device, a counter device that counts a number of opening processes of the sealing device, a data carrier that stores batch-specific data of the test strip(s), a data transmission device for wireless transmission of the data and of the number. An analysis module has a device for measuring substance concentrations by the test strip(s), and a data-receiving device for wireless reception of the data from the data transmission device and of the number. The method records the number and stores the number on the data carrier; sends data and the number by wireless transmission to the analysis module, and determines a substance concentration by the test strip(s). Also or instead, the counter device counts a time duration of the opening processes. | 1. A portable analytical measurement system for measuring substance concentrations in a liquid media, the system comprising: a) a test strip container for receiving at least one test strip, said test strip container includinga sealing device,a counter device for counting a number of opening processes of the sealing device,a data carrier for storage of batch-specific data of the at least one test strip,a data transmission device for wireless transmission of the batch-specific data and of the number of opening processes of the sealing device, andb) an analysis module, said analysis module includinga device for measuring substance concentrations in the liquid media by the at least one test strip, anda data-receiving device for wireless reception of the batch-specific data from the data transmission device and of the number of opening processes of the sealing device. 2. The measurement system of claim 1 wherein the data transmission device has at least one transponder. 3. The measurement system of claim 1 wherein the analysis module has a warning device formed to warn a user when a maximum number of opening processes has been exceeded. 4. The measurement system of claim 1 wherein the substance measurement device has an evaluation device for calculating the substance concentration as a function of the batch-specific data of the at least one test strip. 5. The measurement system of claim 1 wherein the test strip container in a closed state, is sealed off hermetically by the sealing device. 6. The measurement system of claim 1 wherein the substance measurement device has a device for measuring blood glucose concentrations. 7. The measurement system of claim 6 wherein the substance measurement device has a device for measuring blood fat concentrations. 8. The measurement system of claim 1 wherein the substance measurement device has a device for measuring blood fat concentrations. 9. The measurement system of claim 1 wherein the counter device is formed for counting a time duration of opening processes of the sealing device. 10. The measurement system of claim 1 wherein the data carrier is formed for storage of a number of opening processes of the sealing device. 11. The measurement system of claim 1 wherein the data carrier is formed for storage of a time duration of opening processes of the sealing device. 12. The measurement system of claim 1 wherein the data transmission device is formed for wireless transmission of the time duration of opening processes to the analysis module. 13. The measurement system of claim 1 wherein the data-receiving device is formed for the wireless reception of a time duration of opening processes. 14. The measurement system of claim 1 wherein the device for measuring blood glucose concentrations is an electrochemical measurement device. 15. The measurement system of claim 1 wherein the device for measuring blood glucose concentrations is an optical measurement device. 16. A portable analytical measurement sy... | Roche Diagnostics Operations, Inc. | G01N021/00 G01N033/00 G01N033/48 G01N027/00 G06F013/00 A61B005/05
US20110201920 | A1 | 2011-08-18 | Radiotherapy and imaging apparatus | 2010-02-12 | A radiotherapy system comprises a patient support, moveable along a translation axis, an imaging apparatus, comprising a first magnetic coil and a second magnetic coil, the first and second magnetic coils having a common central axis parallel to the translation axis, and being displaced from one another along the central axis to form a gap therebetween, the imaging apparatus being configured to obtain an image of a patient on the patient support, a source of radiation mounted on a chassis, the chassis being rotatable about the central axis and the source being adapted to emit a beam of radiation through the gap along a beam axis that intersects with the central axis, a multi-leaf collimator comprising a plurality of elongate leaves movable between at least a withdrawn position in which the leaf lies outside the beam, and an extended position in which the leaf projects across the beam, and a radiation detector mounted to the chassis opposite the source, the radiation detector having a plurality of detector elements aligned with the elongate leaves when projected onto an isocentric plane. | 1. A radiotherapy system comprising: a patient support, moveable along a translation axis;an imaging apparatus, comprising a first magnetic coil and a second magnetic coil, the first and second magnetic coils having a common central axis parallel to the translation axis, and being displaced from one another along the central axis to form a gap therebetween, the imaging apparatus being configured to obtain an image of a patient on the patient support;a source of radiation mounted on a chassis, the chassis being rotatable about the central axis and the source being adapted to emit a beam of radiation through the gap along a beam axis that intersects with the central axis;a multi-leaf collimator comprising a plurality of elongate leaves movable between at least a withdrawn position in which the leaf lies outside the beam, and an extended position in which the leaf projects across the beam; anda radiation detector mounted to the chassis opposite the source, the radiation detector having a plurality of detector elements aligned with the elongate leaves when projected onto an isocentric plane. 2. The radiotherapy system as claimed in claim 1, wherein the plurality of detector elements are arranged in columns. 3. The radiotherapy system as claimed in claim 2, wherein each of the columns of detector elements is aligned with a respective elongate leaf. 4. The radiotherapy system as claimed in claim 2, wherein the columns of detector elements are spaced between about 2 mm and about 10 mm apart when projected onto an isocentric plane. 5. The radiotherapy system as claimed in claim 1, wherein the radiation detector is mounted outside the first and second magnetic coils. 6. The radiotherapy system as claimed in claim 1, wherein the multi-leaf collimator further comprises a plurality of supports across the beam, for supporting the elongate leaves at least in their respective extended and intermediate positions. 7. The radiotherapy system as claimed in claim 1, wherein the multi-leaf collimator further comprises a respective plurality of pneumatic or hydraulic actuators, for moving the plurality of elongate leaves. 8. The radiotherapy system as claimed in claim 1, wherein the elongate leaves of the multi-leaf collimator are further moveable to a plurality of intermediate positions between their withdrawn and extended positions. 9. The radiotherapy system as claimed in claim 1, wherein the multi-leaf collimator is fixed in its rotation with respect to the source of radiation. 10. The radiotherapy system as claimed in claim 1, further comprising a control means for the source adapted to control the source so as to deliver a therapeutic radiation dose to a patient on the patient support, the control means being adapted to receive magnetic resonance images from the imaging apparatus during delivery of the dose. 11. The radiotherapy system as claimed in claim 1, in which the chassis is continuously rotatable about the central axis. | Elekta AB (Publ) | A61B005/055 A61N005/00 G21K001/04
US20110166430 | A1 | 2011-07-07 | SYSTEM AND METHODS FOR ANALYZING SEIZURE ACTIVITY | 2011-03-17 | The present invention provides systems and methods for ambulatory, long term monitoring of a physiological signal from a patient. At least a portion of the systems of the present invention may be implanted within the patient in a minimally invasive manner. In preferred embodiments, brain activity signals are sampled from the patient and are transmitted to a handheld patient communication device for further processing. | 1. A method for analyzing seizure activity: receiving a set of physiological signal data collected on an ambulatory basis using a device implanted in a patient, said set of physiological signal data comprising EEG data containing a plurality of seizure events;processing the set of physiological signal data with a seizure detection algorithm to detect the plurality of seizure events; andoperating report generation software to generate a seizure activity report, said seizure activity report comprising seizure activity metrics. 2. The method of claim 1 wherein the set of physiological signal data further comprises ECG data. 3. The method of claim 1 wherein the EEG data is collected using one or more electrodes positioned between at least one layer of the patient's scalp and the patient's skull. 4. The method of claim 1 wherein the EEG data is collected using one or more intracranial electrodes. 5. The method of claim 1 wherein the set of physiological signal data is received from a data collection device that is external to the patient's body, said data collection device having received the physiological signal data from an implanted device which sampled the physiological signal to generate the physiological signal data. 6. The method of claim 1 wherein the seizure activity report comprises reflects the differences in the seizure activity data for the different time periods 7. The method of claim 1 wherein the seizure activity report comprises a chart reflecting the differences in the seizure activity data for the different time periods. 8. The method of claim 1 wherein the seizure activity metrics comprise a seizure count for a time period. 9. The method of claim 1 wherein the seizure activity metrics comprise a seizure frequency for a time period. 10. The method of claim 1 wherein the seizure activity metrics comprise a seizure length. 11. The method of claim 1 wherein the seizure activity metrics comprise a seizure pattern. 12. The method of claim 1 wherein the seizure activity report comprises a first set of seizure activity metrics during a first time period and a second set of seizure activity metrics for a second time period, wherein said first time period occurs before initiation of a patient therapy and said second time period occurs after initiation of the patient therapy. 13. The method of claim 12 above wherein the patient therapy comprises an anti-epileptic drug (AED). 14. The method of claim 12 wherein the patient therapy comprises electrical stimulation. 15. The method of claim 12 wherein the first set of seizure activity metrics comprises a seizure count during the first time period and the second set of seizure activity metrics comprises a seizure count during the second time period. 16. The method of claim 12 wherein the initiation of the patient therapy comprises a change to a dosage or frequency of intake of an AED. 17. The method of claim 1 wherein the seizure activity report comprises a first set of seizure acti... | - | A61B005/04 A61B005/0476
US08909333 | B2 | 2014-12-09 | Device for measuring impedance of biologic tissues | 2011-02-23 | A device for measuring impedance of biological tissue may include a pair of electrodes for contacting the biological tissue, and a drive circuit coupled to the pair of electrodes and configured to drive an alternating current (AC) through the biological tissue and to sense an AC voltage. The AC voltage is towards a reference voltage on at least one of the pair of electrodes. The device may include at least one single-ended amplitude modulation (AM) demodulator configured to demodulate the AC voltage and to generate a corresponding baseband voltage representing the impedance, and an output circuit configured to generate output signals representative of DC and AC components of the baseband voltage. | 1. A device for measuring impedance of biological tissue comprising: a pair of electrodes for contacting the biological tissue;a drive circuit coupled to the pair of electrodes and configured to drive an alternating current (AC) through the biological tissue and to sense an AC voltage;at least one single-ended amplitude modulation (AM) demodulator configured to demodulate the AC voltage and to generate a corresponding baseband voltage representing a modulus of the impedance; andan output circuit configured to generate output signals representative of DC and AC components of the baseband voltage. 2. The device of claim 1, further comprising a second pair of electrodes; and wherein said at least one single-ended AM demodulator comprises a first single-ended AM demodulator configured to demodulate the AC voltage on one of said second pair of electrodes, a second single-ended AM demodulator configured to demodulate the AC voltage on another of said second pair of electrodes, and a differential amplifier having an input configured to receive the demodulated AC voltages generated by the first and second AM demodulators and configured to generate the baseband voltage. 3. The device of claim 2, further comprising an AC voltage buffer coupled between one of said second pair of electrodes and one of said first and second single-ended AM demodulators, respectively, wherein said AC voltage buffer is configured to store the AC voltage of the one of said second pair of electrodes. 4. The device of claim 2, wherein said drive circuit comprises a voltage-to-current converter including an output node and amplifier coupled to said first pair of electrodes and configured to generate, on the output node, a signal representative of a voltage drop on the biological tissue. 5. The device of claim 4, wherein said voltage-to-current converter comprises a Howland voltage-to-current converter comprising: an input node configured to receive an AC drive voltage;a first resistive voltage divider having a middle terminal and coupled between the output node and the input node;a direct current (DC) filter capacitor;a second resistive voltage divider having a middle terminal and the same voltage ratio as said first resistive voltage divider and coupled between a common terminal with one electrode of one of said first and second pairs of electrodes and the output node through the DC filter capacitor, another electrode of the one of said first and second pairs of electrodes coupled to the middle terminal; anda current limiting resistor;said amplifier having a first input coupled to the middle terminal of said first resistive voltage divider and a second input coupled to the middle terminal of the second resistive voltage through the current limiting resistor. 6. The device of claim 1, wherein said drive circuit comprises a voltage-to-current converter including an output node and an amplifier coupled to said pair of electrodes and configured to generate, on the output node, a ... | STMicroelectronics S.R.L. | A61B005/00
US20110172545 | A1 | 2011-07-14 | Active Physical Perturbations to Enhance Intelligent Medical Monitoring | 2011-03-04 | Tools and techniques for enhancing intelligent medical monitoring, and in particular monitoring that employs models for estimating and/or predicting physiological conditions. In an aspect, some of these tools and techniques employ active physical perturbation of a test subject (or patient), to induce physiological changes in the subject. By monitoring one or more of the patient's physiological parameters shortly before, during, and/or after the physical perturbation, the subject's reaction to the perturbation can be determined, and this reaction can be used to estimate and/or predict the subject's physiological state and/or clinical condition. In a particular case, the subject's response to the physical perturbation can be used to construct and/or refine a model that can be applied to analyze the subject's physiological parameters to produce such predications and/or estimations. | 1. A method of predicting a subject's physiological state, the method comprising: applying lower body negative pressure to the subject for an amount of time sufficient to cause variation in a blood pressure of the subject but insufficient to provoke cardiovascular collapse in the subject;monitoring continuous blood pressure waveform data of the subject using a non-invasive monitor, including recording a plurality of blood pressure readings of the subject, the plurality of blood pressure readings comprising a first set of one or more blood pressure readings prior to application of the lower body negative pressure and a second set of one or more blood pressure readings during or after application of the lower body negative pressure;analyzing, with a computer system, the blood pressure waveform data against a pre-exiting model;generating, based on analysis of the blood pressure waveform data, an estimated volume of blood loss or lower body negative pressure at which the subject will suffer cardiovascular collapse; anddisplaying information about the volume of blood loss at which the subject will suffer cardiovascular collapse. 2. A method, comprising: physically perturbing a body of a patient with one or more physical perturbations;receiving, at a computer system, a set of input data from one or more physiological sensors, the set of input data pertaining to one or more physiological parameters of the physically perturbed body of the patient;analyzing, with the computer system, the input data to determine a patient response to the one or more physical perturbations;generating diagnostic data concerning one or more physiological states of the patient; anddisplaying, with a display device, at least a portion of the diagnostic data. 3. The method of claim 2, wherein physically perturbing the body of the patient comprises applying a lower body negative pressure to the body of the patient. 4. The method of claim 2, wherein physically perturbing the body of the patient comprises inducing a negative pressure on an airway of the patient during breathing or ventilation. 5. The method of claim 4, wherein the negative pressure is applied with an impedance threshold device. 6. The method of claim 4, wherein the negative pressure is applied passively. 7. The method of claim 2, wherein physically perturbing the body of the patient comprises detecting a self-perturbation of the body. 8. The method of claim 2, wherein physically perturbing the body of the patient comprises inducing a positive pressure on at least a portion of the body of the patient. 9. The method of claim 8, wherein the positive pressure is induced with a blood pressure cuff. 10. The method of claim 8, wherein inducing a positive pressure on at least a portion of the body comprises inducing a positive pressure on an airway of the patient during breathing or ventilation. 11. The method of claim 2, wherein physically perturbing the body comprises delivering one or more medications to the p... | - | A61B005/021
US20110184320 | A1 | 2011-07-28 | MEASUREMENT SYSTEM USING BODY MOUNTED PHYSICALLY DECOUPLED SENSOR | 2011-01-26 | A system for monitoring a user's body has a single sensor patch directly affixed to the user's body. The sensor senses a condition of the user's body and transmits the sensed signal directly to a base station located remote from the sensor. The sensor can alternatively transmit the sensed signal to a receiver located in the user's helmet. The helmet optionally includes a power module which wirelessly provides power to the sensor. Since the sensor is affixed to the user, and not the helmet, it will only record impact to the user's body. Once the helmet is removed from the user's head, the sensor is powered off or can remain charged for a short period of time by a chargeable power source to record any subsequent impact to the user's body. | 1. A system for monitoring body signals comprising: a single sensor patch to be directly mounted to a body of an individual user to be monitored, said single sensor patch having a sensor element capable of sensing a condition of the user's body and providing a sensed signal based on the sensed condition of the user's body, and a sensor wireless transmitter capable of receiving the sensed signal and transmitting the sensed signal; and,a base station located remote from said single sensor patch, said base station having a base station wireless receiver capable of receiving the sensed signal directly from said sensor wireless transmitter in real-time, and a base station processor capable of analyzing the received sensed signal and determining the condition of the user's body based on the analyzed sensed signal. 2. The system of claim 1, wherein said single sensor patch is located on a sporting event field of play and said base station is located on a side of the field of play. 3. The system of claim 1, wherein said single sensor patch comprises a first single sensor patch and the individual user is a first individual user, and further comprising a second single sensor patch to be mounted to a body of a second individual user. 4. The system of claim 1, wherein said sensor element comprises a tri-axial accelerometer and a tri-axial gyroscope. 5. The system of claim 1, wherein said single sensor patch is associated with a unique identification (ID) and said sensor wireless transmitter transmits the sensed signal with the unique ID. 6. The system of claim 1, further comprising a sensor processor capable of receiving the sensed signal, detecting an alarm condition and generating an alarm signal, and wherein said sensor wireless transmitter transmits the alarm signal and said base station processor receives the alarm signal. 7. The system of claim 1, wherein no repeater is utilized between said single sensor patch and said base station. 8. The system of claim 1, said single sensor patch further comprising a sensor battery to power said sensor element and said sensor wireless transmitter. 9. The system of claim 1, further comprising three sensor patches to be directly mounted to the body of the individual user, said three sensor patches comprising a first sensor patch mounted to a forehead of the user, a second sensor patch mounted at a right side of a head of the user, and a third sensor patch mounted to a left side of the user's head, wherein each of said first, second and third sensor patches have a sensor element comprising a single tri-axial sensor. 10. A system for monitoring body signals comprising: a single sensor patch to be directly mounted to a body of an individual user to be monitored, said single sensor patch having a sensor element capable of sensing a condition of the user's body and providing a sensed signal based on the sensed condition of the user's body, and a sensor wireless transmitter capable of receiving the sensed signal a... | - | A61B005/11
US20110184295 | A1 | 2011-07-28 | Blood Analysis | 2009-08-07 | Blood analysis is carried out using a portable video camera with an objective lens, by placing the video camera such that the objective lens is completely obstructed, at least partly by at least part of an appendage forming part of an individual, and operating the video camera. The image signals from the video camera are then analysed to deduce information about blood flow in the appendage. This information may concern blood flow (e.g. pulse rate) or blood constituents. The video camera may form part of a mobile phone, and the objective lens may be completely obstructed by a fingertip. The resulting data may be displayed in real-time on the mobile phone. | 1. A method of performing blood analysis, using a video camera with an objective lens, the method comprising: placing the video camera such that the objective leans is completely obstructed, at least partly by at least part of an appendage forming part of an individual, by placing the appendage up against a frame of the objective lens or up against a restricting frame that obstructs part of the objective lens;operating the video camera; andanalysing signals from the video camera to deduce information about blood flow in the appendage. 2. A method as claimed in claim 1 wherein the objective lens is sufficiently close to the appendage that the video camera cannot produce a focused image of the appendage. 3. A method as claimed in claim 1 wherein the video camera is portable. 4. A method as claimed in claim 3 wherein the video camera forms part of a mobile communications device. 5. A method as claimed in claim 4 wherein the mobile communications device is a mobile phone. 6. A method as claimed in claim 3 wherein the signal analysis is performed within a portable device that incorporates the video camera. 7. A method as claimed in claim 3 wherein the video camera forms part of a portable device that includes a display, and wherein data obtained by the signal analysis is displayed on the display of the device. 8. A method as claimed in claim 3 wherein the video camera forms part of a portable device that includes an audio output, and wherein data obtained by the signal analysis is output as audio information. 9. A method as claimed in claim 1 wherein the video camera is a web camera. 10. A method as claimed in claim 1 wherein the information comprises at least one parameter selected from: blood flow, pulse rate, pulse shape, heart rate variability, and respiration rate. 11. A method as claimed in claim 1 wherein the information comprises blood constituents. 12. A method as claimed in claim 1 wherein the objective lens is of diameter no more than 15 mm. 13. A method as claimed in claim 1 wherein the video camera comprises a video display, and wherein the method comprises displaying to the user a video, film or movie, and amending the content of the video, film or movie or its sequences in accordance with changes in heart rate of the user as detected from the analysed signals. 14. A method as claimed in claim 1 wherein the video camera comprises an audio output, and wherein the method comprises playing audio files of music to the user, and amending the audio output in accordance with the heart rate of the user as detected from the analysed signals. 15. A method as claimed in claim 1 comprising illuminating the appendage with a portable light source which transmits a plurality of wavelengths successively and repeatedly. 16. Software for data analysis to enable the performance of a method as claimed in claim 1. 17. A monitoring system comprising a video camera and incorporating software for data analysis as claimed in claim 16. | HEALTH-SMART LIMITED | A61B005/026
US08002711 | B2 | 2011-08-23 | Methods and devices for relieving stress | 2006-04-20 | Easy to use, cost-effective methods and devices for evaluating and treating stress and thereby disorders caused or exacerbated by stress are provided. More particularly methods and devices for identifying RSA waves during respiration which provide a subject with real-time RSA wave information are provided. These methods and devices also can be used to identify drop points in RSA waves. Such methods and devices provide subjects with the ability to maintain parasympathetic outflow and thereby prevent and/or reduce levels of stress. | 1. A handheld, portable biofeedback device for reducing stress in a human subject comprising: a housing;a photoplethysmograph (PPG) sensor, wherein the PPG sensor generates data from the human subject;a control system coupled to the PPG sensor; anda display screen,wherein the control system is configured to process data from the human subject for output to the display screen, wherein the output data provides the human subject with information associated with a drop point of at least one respiratory sinus arrhythmia (RSA) wave using phase changes of the RSA wave to detect the drop point, wherein a current phase change of a current portion of the RSA wave is detected by comparing a current phase of the current portion of the RSA wave with a previous phase of a previous portion of the RSA wave. 2. The device of claim 1, wherein the information is visual. 3. The device of claim 1, wherein the information is auditory. 4. The device of claim 1, wherein the information is used to prompt the subject to begin exhalation. 5. The device of claim 1, wherein the information is provided to the subject in substantially real time. 6. The device of claim 1, wherein the device further comprises a breathing metronome capable of being activated by a subject, wherein the breathing metronome is programmed to deactivate after a predetermined period of time. 7. The device of claim 1, wherein the device is configured to extract information related to respiration of a subject. 8. The device of claim 7, wherein the information related to respiration includes rate, rhythm and volume. 9. The device of claim 1, wherein the housing includes a power source. 10. The device of claim 1, wherein power is provided by an A/C source. 11. The device of claim 1, wherein the device functions while grasped between a thumb and a forefinger of the human subject; and wherein the control system is further configured to display on the display screen an error message alerting the human subject to stop squeezing the device and start to relax the thumb when a pressure applied by the thumb on the device exceeds a predetermined value. 12. A method of generating parasympathetic outflow in a subject comprising the act of: determining by a device phase changes of at least one respiratory sinus arrhythmia (RSA) wave by comparing a current phase of a current portion of the RSA wave with a previous phase of a previous portion of the RSA wave; andproviding the subject with information on a drop point of the RSA wave using the phase changes of the RSA wave to detect the drop point. 13. The method of claim 12, wherein the information is visual. 14. The method of claim 12, wherein the information is auditory. 15. The method of claim 12, wherein the information is used to prompt the subject to begin exhalation. 16. The method of claim 12, wherein the information is provided to the subject in substantially real time. 17. The method of claim 12, further comprising the acts of: grasping the devic... | Respironics, Inc. | A61B005/08
US07983936 | B1 | 2011-07-19 | System and method for reducing the placebo effect in controlled clinical trials | 2010-10-21 | A method and system for performing a clinical trial having a reduced placebo effect is disclosed. The method includes randomizing study participants into three or more treatment groups and performing a first phase of testing on the groups. In a typical embodiment, the first phase of testing includes administering an active treatment to a first group, and administering a placebo to a second group and to a third group. Responders and non-responders are determined for each group. A second phase of testing is then performed. The second phase of testing includes administering the placebo to non-responders in the first group, administering the active treatment to non-responders in the second group, and administering the placebo to non-responders in the third group. The data from the first phase of testing and from the second phase of testing is pooled and analyzed to determine response rates to active treatment and placebo. | 1. A method of performing a clinical trial comprising: performing a first phase of testing comprising: randomizing participants into a first plurality of treatment groups including a first active treatment group, a first placebo group, and a second placebo group;administering the first active treatment group with an active treatment;administering the first and second placebo groups with a placebo;analyzing the participants for response;sorting the participants, based upon the analyzing the participants for response step, by creating at least a first non-responders to active treatment group, a first responders to active treatment group, a first non-responders to placebo group, a first responders to placebo group, a second non-responders to placebo group, and a second responders to placebo group; andcreating a non-responder group comprising a combination of one or more members from the first non-responders to active treatment group, one or more members from the first non-responders to placebo group, and one or more members from the second non-responders to placebo group;performing a second phase of testing comprising: allocating one or more members of the non-responder group into a second active treatment group and a third placebo group;administering the second active treatment group with the active treatment;administering the third placebo group with the placebo; andanalyzing the allocated one or more members of the non-responder group for response; andanalyzing, using a processor, the efficacy of the active treatment by:analyzing response data of the first phase of testing based on a number of participants in the first responders to active treatment group, a number of participants in the first responders to placebo group, and a number of participants in the second responders to placebo group;analyzing response data of the second phase of testing based on a number of participants in the second active treatment group, determined based on said analyzing the allocated one or more members of the non-responder group for response step, and a number of participants in the third placebo group, also determined based on said analyzing the allocated one or more members of the non-responder group for response step;applying a first weighting factor to the response data of the first phase of testing;applying a second weighting factor to the response data of the second phase of testing;wherein the sum of the first weighting factor and second weighting factor equals a constant; anddetermining the efficacy of active treatment based on a combination of the result of the step of applying a first weighting factor to the response data of the first phase of testing and the result of the step of applying a second weighting factor to the response data of the second phase of testing. 2. A method as in claim 1, wherein analyzing response data of the first phase of testing based on a number of participants in the first responders to active treatment group, a number of part... | The General Hospital Corporation | G06Q010/00 G06Q050/00 A61B005/00 G06F019/00
US07978063 | B2 | 2011-07-12 | Wireless network having body coupled communication for mobile patient monitoring | 2005-12-05 | A wireless network for monitoring a patient (10) comprises at least one wearable monitor (12, 70) including a physiological condition sensor (34, 74) coupled to the patient (10) to sense and communicate data related to one physiological function of the patient (10). A first body communication unit (16, 78) interfaces with the at least one wearable monitor (12, 70) to communicate over the patient (10) utilizing a near field capacitive body coupled protocol. A relay system (14, 50 72) includes a second body communication unit (18, 52, 80) that receives data from the at least one wearable monitor (12, 70) and communicates with the first body communication unit (16, 78) utilizing the near field capacitive body coupled protocol. An external communication unit (22) communicates the data to a remote medical monitoring station via a cell phone network or the internet. | 1. A wireless network for monitoring a patient, the wireless network comprising: at least one wearable monitor including: a physiological condition sensor coupled to the patient to sense and communicate physiological data related to one physiological function of the patient,a first body communication unit that interfaces with the physiological condition sensor to communicate the physiological data over the patient utilizing a near field capacitive body coupled protocol, anda low power radio frequency transmitter; anda relay system including: a second body communication unit that receives data from and communicates with the first body communication unit utilizing the near field capacitive body coupled protocol, anda cell phone, the cell phone including the second body communication unit which receives the physiological data transmitted with the body coupled protocol when the cell phone is touching or closely adjacent the patient and a radio frequency receiver which receives the physiological data directly from the wearable monitor low power radio frequency transmitter when the second body communication unit is not touching or closely adjacent the patient, the cell phone communicating the physiological data over a cell phone network or internet to a remote medical monitoring station. 2. The wireless network according to claim 1, wherein the physiological condition sensor is one of heart rate, pulse oximetry, respiratory rate, blood pressure, temperature and electrocardiographic activity. 3. The wireless network according to claim 1, wherein the at least one wearable monitor and the relay system include one or more processors programmed to: associate the at least one wearable monitor with the relay system utilizing the near field capacitive body coupled communication protocol; and,verify the communication between the wearable monitor and the relay system. 4. The wireless network according to claim 3, wherein the wireless network further includes: an identification component that provides a unique patient identifier with the data. 5. The wireless network according to claim 1, the at least one wearable monitor further includes: an alarm sensor that interfaces with the physiological condition sensor to detect whether the sensed physiological condition is outside of a predetermined threshold and causes the first communication unit to send out a physiological condition message; andthe one or more processors are further programmed to: cause the first body communication unit to transmit the physiological condition alarm message using the capacitive body coupled protocol to the cell phone when the cell phone via the near field capacitive body coupled communication protocol is available; andtransmit the physiological condition alarm message by radio frequency when the cell phone communication between the wearable monitor and the cell phone via the near field capacitive body coupled communication protocol is not available. 6. The wireless network accordi... | Koninklijke Philips Electronics N.V. | G08B001/08 H04B007/15 A61B005/00
US08285358 | B2 | 2012-10-09 | Detection and diagnostic system and method | 2011-05-03 | An apparatus for detecting the presence of substances, compositions, constituents, proportionalities, of examined objects, and abnormalities and diseases associated with human tissue responsive to detected amplitudes and/or frequencies, such as resonant frequencies from the object/body being examined. Data in a database is utilized to identify the unbalanced condition, the foreign, toxic or harmful substance. The identified condition/substance may be used as an aid to select an appropriate treatment or corrective action. | 1. An apparatus for scanning an object, the apparatus comprising: a non-contact scanning element for directing energy of a known value at an object;a receiver that detects energy emitted from the scanned object; anda processor, that accesses a database of characteristics associated with a plurality of known substances, that ascertains at least one characteristic of the detected energy emitted from the scanned object and compares the at least one characteristic to the database of characteristics associated with a plurality of known substances to determine whether a known substance is present in the scanned object. 2. The apparatus claim 1 wherein the energy source is selected from among the group of sonic, electromagnetic, infra-red, light, and laser energy. 3. The apparatus of claim 1 wherein the apparatus scans the entire object. 4. The apparatus of claim 1 is configured to detect a frequency range of the energy emitted from the object portion. 5. The apparatus of claim 4 wherein the processor is configured to detect a malignant condition in the object based on the frequency of the emitted energy and determine an operating frequency for treating the malignant condition. 6. The apparatus of claim 1 wherein the energy source is variable over a given amplitude range. 7. The apparatus of claim 1 wherein the energy source is variable over a given frequency range. 8. The apparatus of claim 1 wherein the amplitude and frequency of the energy source are variable over a respective given range. 9. A apparatus for scanning a living organism comprising: an energy source of known frequency and amplitude that is directed at an organism for scanning of the organism;a signal generator that generates a signal representative of energy emitted from the scanned organism; anda processor, that accesses a database of characteristics associated with a plurality of known contaminants and compares the signal representative of energy emitted from the scanned organism to the database of characteristics to determine whether a known contaminant is present in the organism. 10. The apparatus of claim 9 wherein the energy source is selected from among the group of sonic, electromagnetic, infra-red, light, and laser energy. 11. The apparatus of claim 9 wherein the entire organism is scanned. 12. The apparatus of claim 9 wherein the processor is configured to detect a malignant condition in the organism. 13. The apparatus of claim 12 wherein the processor is further configured to determine an operating frequency for treating a malignant condition. 14. The apparatus of claim 9 wherein the energy source is capable of varying an amplitude over a given range. 15. The apparatus of claim 9 wherein the energy source is capable of varying a frequency over a given range. 16. The apparatus of claim 9 wherein the energy source is capable of varying an amplitude and a frequency over a given respective range. |  | A61B005/05
US08683996 | B2 | 2014-04-01 | Life support and microclimate integrated system and process | 2011-01-24 | The present invention of one embodiment includes a combined microclimate, thermal management, life-support system for care of patient and system for measurement of vital signs. The system of one embodiment, provides active external heating and simultaneously provides active internal heating. | 1. A portable microclimate and life-support system for care of a patient, comprising: a portable housing that houses therein (i) a heat exchanger configured to regulate the temperature of a thermal fluid, wherein the heat exchanger has a thermal fluid outlet port and a thermal fluid return port, (ii) an oxygen source, (iii) one or more vital sign displays;a body covering including a manifold, the body covering configured to be placed in covering contact with the patient and having one or more thermal fluid passages to regulate the temperature of the patient in thermal contact with the body covering;a thermal conduit configured to be in fluid communication with the one or more thermal fluid passages of the body covering via the manifold, the thermal conduit having a thermal fluid supply tube configured to be in fluid communication with the thermal fluid outlet port of the heat exchanger and a thermal fluid return tube configured to be in fluid communication with the thermal fluid return port of the heat exchanger, wherein the thermal conduit, when in fluid communication with the thermal fluid passages, thermal fluid supply tube, and thermal fluid return tube, forms a closed fluid loop for delivering thermal fluid from the heat exchanger to the one or more thermal fluid passages and returning thermal fluid from the one or more thermal fluid passages;the manifold including a thermal fluid inlet port configured to connect with the thermal fluid supply tube, a thermal fluid return port configured to connect with the thermal fluid return tube, one or more remote thermal regulation outlet ports, and one or more remote thermal regulation return ports, at least one of the remote thermal regulation outlet ports and at least one of the remote thermal regulation return ports configured to connect to the thermal fluid passages of the body covering;an oxygen delivery interface;an oxygen delivery conduit in fluid communication with the oxygen source configured to deliver oxygen from the oxygen delivery source to the oxygen delivery interface; andone or more vital sign measurement devices selected from the group consisting of a patient body temperature sensor, a patient oximeter, and a patient heart rate monitor, wherein the one or more vital sign measurement devices is in electromagnetic communication with the one or more vital sign displays. 2. The system of claim 1, further comprising a thermal fluid temperature sensor configured to measure the thermal fluid temperature prior to the thermal fluid entering the one or more thermal fluid passages of the thermal cover, wherein the thermal fluid temperature is displayed in a thermal temperature display on the portable housing. 3. The system of claim 2, further comprising an oxygen temperature sensor configured to measure the oxygen temperature in or upstream from the oxygen delivery interface entering the one or more fluid passages, wherein the thermal fluid temperature is displayed in a thermal temperature disp... | Carleton Technologies, Inc. | A61F007/08 A61F007/02 A61F007/00 A61M016/14 A61M016/10 A61M016/00
US08515215 | B2 | 2013-08-20 | Optical fiber shape sensing systems | 2011-03-28 | A medical instrument system includes an elongate instrument body defining a longitudinal axis and capable of being twisted about its longitudinal axis and an optical fiber sensor coupled to the instrument body. A detector is operatively coupled to the optical fiber sensor and configured to detect respective light signals transmitted on the optical fiber sensor. A controller is operatively coupled to the detector and configured to determine a twist of a portion of the instrument body about its longitudinal axis based on an analysis of detected light signals. | 1. A medical instrument system, comprising: an elongate instrument body defining a longitudinal axis and capable of being twisted about its longitudinal axis;an optical fiber sensor coupled to the instrument body;wherein twisting or rotational displacement of the elongate instrument body about its longitudinal axis is configured to induce stress or strain on the optical fiber sensor;a detector operatively coupled to the optical fiber sensor and configured to detect respective light signals transmitted on the optical fiber sensor; anda controller operatively coupled to the detector and configured to determine the stress or strain induced on the optical fiber sensor due to the twisting or rotational displacement of a portion of the elongate instrument body about its longitudinal axis based on an analysis of detected light signals. 2. The system of claim 1, wherein the elongate instrument body is robotically controlled. 3. The system of claim 1, wherein a portion of the optical fiber sensor traverses the instrument body to form one or more triangular rosettes, each of the one or more triangular rosettes comprising at least three, non-parallel sides. 4. The system of claim 3, wherein each side of each of the one or more triangular rosettes has a respective Bragg grating. 5. The system of claim 1, the optical fiber sensor comprising a plurality of spaced-apart Bragg gratings. 6. The system of claim 5, wherein the Bragg gratings are spaced approximately equidistantly along the optical fiber sensor. 7. The system of claim 5, wherein the Bragg gratings are more densely spaced along a distal portion of the optical fiber sensor than along a proximal portion. 8. The system of claim 1, wherein the optical fiber sensor comprises multiple fiber cores. 9. The system of claim 8, each fiber core including one or more Bragg gratings. 10. The system of claim 9, wherein the Bragg gratings are spaced approximately equidistantly along each of the optical fiber cores. 11. The system of claim 9, wherein the Bragg gratings are more densely spaced along a respective distal portion of each of the optical fiber cores than along a respective proximal portion of each of the optical fiber cores. 12. The system of claim 1, wherein the controller determines the twist of at least a portion of the instrument body based on a change in polarization of the detected light signals. 13. The system of claim 12, the optical fiber sensor comprising one or more polarization dependent Bragg gratings. 14. The system of claim 12, the optical fiber sensor comprising one or more polarization independent Bragg gratings. 15. The system of claim 12, the optical fiber sensor comprising at least first and second Bragg gratings, and wherein the controller determines the twist of at least a portion of the instrument body based at least in part on a change in polarization of detected portions of light signals reflected from the first Bragg grating and detected portions of light signals ref... | Koninklijke Philips Electronics N.V. | A61B001/07
US07998080 | B2 | 2011-08-16 | Method for monitoring blood flow to brain | 2004-07-15 | A method of estimating blood flow in the brain, comprising: a) causing currents to flow inside the head by producing electric fields inside the head;b) measuring at least changes in the electric fields and the currents; andc) estimating changes in the blood volume of the head, using the measurements of the electric fields and the currents. | 1. A method of monitoring blood flow in a patient's brain during surgery, comprising: a) performing surgery on the patient;b) causing currents to flow inside the patient's head by producing electric fields inside the head during the surgery, by placing at least two current-carrying electrodes on the head, and applying at least two different electric potentials to the current-carrying electrodes;c) measuring at least changes in the electric fields and the currents during the surgery;d) estimating changes in the blood volume of the head during the surgery, using a controller to analyze data of the measurements of the electric fields and the currents; ande) estimating blood flow in the brain during the surgery, from the changes in blood volume of the head. 2. A method according to claim 1, wherein using the measurements of electric fields and the currents comprises calculating the impedance of the head at least two different times. 3. A method according to claim 1, wherein there is more than one current-carrying electrode at the same electric potential. 4. A method according to claim 1, wherein the current-carrying electrodes are sufficiently large in area so that a significant amount of the current flows through the interior of the skull, and not through the scalp. 5. A method according to claim 1, wherein the electrodes are spread out enough in area so that a significant amount of the current flows through the interior of the skull, and not through the scalp. 6. A method according to claim 5, wherein the smallest convex area on the surface of the head which includes every current-carrying electrode of a given polarity is at least 2 cm across. 7. A method according to claim 6, wherein said area is at least 5 cm across. 8. A method according to claim 7, wherein said area is at least 10 cm across. 9. A method according to claim 1, wherein placing at least two current-carrying electrodes on the head comprises placing at least one of the electrodes adjacent to an opening in the skull. 10. A method according to claim 1, wherein placing at least two current-carrying electrodes on the head comprises placing at least one of the electrodes adjacent to a thin area of the skull. 11. A method according to claim 1, wherein measuring the electric fields comprises placing at least two voltage-measuring electrodes on the head, on a separate circuit from the current-carrying electrodes, and measuring the electric potential difference between the voltage-measuring electrodes. 12. A method according to claim 11, wherein the smallest convex area which includes all of the voltage-measuring electrodes of a given polarity is at least 2 cm across. 13. A method according to claim 12, wherein said area is at least 5 cm across. 14. A method according to claim 13, wherein said area is at least 10 cm across. 15. A method according to claim 11, wherein placing at least two voltage-measuring electrodes on the head comprises placing at least one voltage-measuring el... | Orsan Medical Technologies Ltd. | A61B005/02
US08000760 | B2 | 2011-08-16 | Method and circuit for storing and providing historical physiological data | 2006-06-01 | Embodiments of the present invention include systems and methods that relate to pulse oximetry. Specifically, one embodiment includes an oximeter sensor comprising a light emitting element configured to emit light, a light detector configured to detect the light, and a memory storing an optical shunting measurement for the oximeter sensor. | 1. An oximeter system, comprising: an oximeter sensor, comprising: a light emitting element configured to emit light;a light detector configured to detect the light; anda memory storing an optical shunting measurement for the oximeter sensor; andan oximeter monitor, comprising: a drive circuit configured to provide signals to circuitry of the oximeter sensor; anda receiving circuit configured to receive data including the optical shunting measurement from the oximeter sensor, wherein the optical shunting measurement facilitates adjustment of a processing coefficient. 2. The system of claim 1, comprising a plurality of optical shunting measurements stored in the memory, the plurality of optical shunting measurements relating to a family of oximeter sensors. 3. An oximeter monitor, comprising: a drive circuit configured to provide signals to circuitry of an oximeter sensor;a circuit configured to receive an optical shunting measurement of the oximeter sensor from a memory of the sensor; andan adjustment circuit configured to read processing coefficients from the oximeter sensor and adjust the processing coefficients based on the optical shunting measurement. 4. A method of monitor operation, comprising: providing signals to circuitry of an oximeter sensor that is configured to couple to a patient;receiving information from a memory of the oximeter sensor, the information comprising an optical shunting measurement for the oximeter sensor; andreading processing coefficients from the oximeter sensor and adjusting the processing coefficients based on the optical shunting measurement. 5. The method of claim 4, comprising receiving a plurality of optical shunting measurements for a family of oximeter sensors. 6. An oximeter monitor, comprising: a drive circuit configured to provide signals to circuitry of an oximeter sensor;a circuit configured to receive an optical shunting measurement of the oximeter sensor from a memory of the sensor; andan adjustment circuit configured to store processing coefficients and adjust the processing coefficients based on the optical shunting measurement. 7. A method of monitor operation, comprising: providing signals to circuitry of an oximeter sensor that is configured to couple to a patient;receiving information from a memory of the oximeter sensor, the information comprising an optical shunting measurement for the oximeter sensor; andstoring processing coefficients and adjusting the processing coefficients based on the optical shunting measurement. 8. The method of claim 7, comprising receiving a plurality of optical shunting measurements for a family of oximeter sensors. | Mallinckrodt Inc. | A61B005/1455
US07973084 | B2 | 2011-07-05 | Molecular transporters based on alditol or inositol and processes for the preparation thereof | 2007-08-24 | The inventive molecular transporter compound shows significantly high permeability through a biological membrane such as plasma membrane, nuclear membrane and blood-brain barrier, and accordingly, it can be effectively used in delivering various biologically active molecules, such as doxorubicin and paclitaxel to target cells. | 1. A sugar alcohol of formula 1, or a salt thereof:wherein,R1 and R2 are each independently H, alkyl, arylalkyl, cycloalkyl, heteroalkyl, —(CH2)mNHR′, —(CH2)1CO2R″, —COR′″, —SO2R″″, a basic amino acid residue, a fluorescent tag, or a physiologically active molecule selected from the group consisting of doxorubicin and paclitaxel, with the proviso that at least one of R1 and R2 is doxorubicin, paclitaxel, —COR′″ or the basic amino acid residue, wherein the basic amino acid is selected from the group consisting of histidine, lysine, and arginine;R′, R″, R′″ and R″″ are each independently H, alkyl, arylalkyl, cycloalkyl, heteroalkyl or a physiologically active molecule selected from the group consisting of doxorubicin and paclitaxel;m is an integer in the range of 2 to 5;l is an integer in the range of 1 to 5; andR3 isn being an integer in the range of 1 to 12. 2. The sugar alcohol of claim 1, which is an alditol derivative having a skeletal structure of sorbitol, mannitol, galactitol, or a salt thereof. 3. A composition for delivering a biologically active molecule or a nucleic acid across a biological membrane into a cell, wherein the biologically active molecule is doxorubicin or paclitaxel, said composition comprising the compound of Formula 1:wherein, R1, R2 and R3 are the same as defined in claim 1, and the biologically active agent or nucleic acid. 4. A method for delivering a biologically active molecule or a nucleic acid across a biological membrane into a cell which comprises the step of employing the compound of formula 1 as a molecular transporter:wherein, R1, R2 and R3 are the same as defined in claim 1, for the delivery of the biologically active active molecule or the nucleic acid. | Postech Academy-Industrial Foundation | A01N031/00 A01N033/18 A01N033/24 A61K031/45 A61K031/04 A61B005/055
US08165667 | B2 | 2012-04-24 | Methods and systems for optimizing exercise compliance diagnostic parameters | 2010-09-16 | A medical device detects certain patient activity based on a programmable activity threshold and determines the duration of detected activity. The activity threshold may be optimized by obtaining first and second duration measurements for at least one of a first activity session and second activity session. The first duration measurement is based on the activity threshold, while the second duration measurement is based on actual start and stop of the activity session. An adjustment of the activity threshold is suggested based on a correspondence between the first duration measurement and the second duration measurement of the first activity session, or a correspondence between the first duration measurement and the second duration measurement of the second activity session. One of the first and second activities is non-significant activity expected to be undetected by the device, while the other of the two activities is low-level activity expected to be detected by the device. | 1. A system comprising: a patient-associated medical device operative to detect patient activity based on a programmable activity threshold, to determine the duration of detected activity, and to output data indicative of the duration; anda processor operative to: receive first duration data from the medical device indicative of first duration measurements for each of a first activity session and a second activity session;receive second duration data indicative of second duration measurements for each of the first activity session and the second activity session, the second duration measurements based on actual start and stop of the activity sessions; andsuggest an adjustment of the activity threshold based on at least one of correspondence between the first duration measurement and the second duration measurement of the first activity session, and correspondence between the first duration measurement and the second duration measurement of the second activity session. 2. The system of claim 1 wherein the patient-associated medical device is an implantable device. 3. The system of claim 1 wherein the processor is included in an implantable device. 4. The system of claim 1 further comprising a user interface operative to provide the second duration data. 5. The system of claim 4 wherein the user interface is further operative to provide a perceptible indication of the suggested adjustment. 6. The system of claim 1 wherein the first activity corresponds to activity expected to be undetected and the processor is operative to suggest an increase in the activity threshold when first activity is detected. 7. The system of claim 1 wherein the second activity corresponds to activity expected to be detected and the processor is operative to suggest a decrease in the activity threshold when second activity is under detected. 8. The system of claim 1 wherein the processor is further operative to automatically adjust the activity threshold. 9. A system associated with a patient-associated medical device operative to detect patient activity based on a programmable activity threshold and to determine the duration of detected activity, said system comprising: means for obtaining first and second duration measurements for at least one of a first activity session and second activity session, the first duration measurement based on the activity threshold, the second duration measurement based on actual start and stop of the activity session; andmeans for suggesting an adjustment of the activity threshold based on at least one of correspondence between the first duration measurement and the second duration measurement of the first activity session, and correspondence between the first duration measurement and the second duration measurement of the second activity session. 10. The system of claim 9 wherein means for suggesting comprises means for automatically reprogramming the activity threshold to correspond with the adjustment. 11. The system of claim 9 ... | Pacesetter, Inc. | A61B005/04
US07986991 | B2 | 2011-07-26 | System and method for prediction of cognitive decline | 2009-12-16 | A system and method for prediction of cognitive decline, comprises an input receiving input data corresponding to brain activity of an individual and a processor coupled to the input for analyzing the input data to obtain a selected set of features, the processor comparing the selected set of features to at least a portion of entries in a database corresponding to brain activity of a plurality of individuals, wherein entries in the database have been separated into a plurality of categories corresponding to one of a degree of cognitive decline and a propensity for future cognitive decline of individuals relating to the entries, the processor determining, based on the comparison, a category most closely corresponding to the selected set of features. | 1. A method for prediction of cognitive decline of a patient during a future time period, comprising: receiving input data corresponding to electrical brain activity of an individual;analyzing, using a processor, the input data to extract selected features therefrom;comparing, using the processor, the selected features to at least a portion of entries in a database, the database including data corresponding to brain activity of a plurality of individuals, wherein entries in the database are separated into a plurality of categories corresponding to a degree of cognitive decline of the individuals when the data corresponding to brain activity was collected and a degree of cognitive decline of the individuals during a period of time subsequent to the collection of data corresponding to brain activity; anddetermining, using the processor, a category of the plurality of categories most closely corresponding to the input data. 2. The method according to claim 1, wherein the input data includes one of quantitative electroencephalogram data, quantitative magnetoencephalogram data and quantitative event related potential data. 3. The method according to claim 1, wherein the categories correspond to rankings on a clinical staging scale. 4. The method according to claim 3, wherein the clinical staging scale is a Global Deterioration Scale (GDS). 5. The method according to claim 1, wherein the input data includes ERP data corresponding to time frames immediately after presentation of a series of stimuli presented in one of a plurality of sensory modalities, a plurality of sensory attributes and a plurality of stimulus attributes within a single sensory modality, including common stimuli and at least one of rare and novel stimuli, a difference being determined between ERP associated with common stimuli and ERP associated with the at least one of rare and novel stimuli. 6. The method according to claim 5, wherein, for each of a plurality of pairs of stimuli, the first set of data corresponds to a first time frame ERP1 immediately after presentation of a first member of one of the pairs of stimuli and a second set corresponds to a second time frame ERP2 immediately after presentation of a second member of one of the pairs of stimuli, wherein, for each of a first portion of the pairs of stimuli, the second member is the same as the first member and, for each of a second portion of the pairs of stimuli, the second member is different from the first member, ERP1 and ERP2 being compared to one another for each of the first and second portions of the pairs of stimuli. 7. The method according to claim 1, wherein the selected features are augmented based on scores from a neurocognitive testing assessment. 8. The method according to claim 1, wherein the selected features are augmented based on scores from a neurobiological marker assessment. 9. The method according to claim 8, wherein the neurobiological marker assessment is one of ApoE and scores derived from ... | New York University | A61B005/04
US07993279 | B2 | 2011-08-09 | Methods and systems for implantably monitoring external breathing therapy | 2008-07-15 | An implantable device is used to monitor one or more conditions associated with an external breathing therapy delivered to the patient. The device may monitor therapy parameters including therapy effectiveness, impact of the therapy on the patient, therapy usage, compliance with a prescribed usage, therapy interactions, and/or other parameters. | 1. A method of monitoring respiration therapy delivered to a patient, comprising: sensing one or more conditions associated with patient-external breathing therapy;analyzing a sensed respiratory signal; andimplantably monitoring the patient-external breathing therapy based on the one or more sensed conditions, wherein implantably monitoring comprises monitoring the patient's use of the patient-external breathing therapy based on the respiratory signal analysis, wherein monitoring the patient's use comprises comparing a respiratory signal sensed during patient use of the patient-external breathing therapy with a sensed respiratory signal during non-use of the patient-external breathing therapy to detect signal features that indicate usage of the patient-external breathing therapy. 2. The method of claim 1, wherein sensing the one or more conditions comprises sensing one or more conditions associated with positive airway pressure breathing therapy. 3. The method of claim 1, wherein sensing the one or more conditions comprises sensing transthoracic impedance of the patient. 4. The method of claim 1, wherein analyzing the sensed respiratory signal comprises analyzing a sensed waveform morphology of the sensed respiratory signal. 5. The method of claim 1, wherein analyzing the sensed respiratory signal comprises detecting a pressure notch indicative of flow controlled breathing therapy usage in a waveform of the respiratory signal. 6. The method of claim 1, wherein implantably monitoring the patient-external breathing therapy comprises implantably monitoring an effectiveness of the patient-external breathing therapy. 7. The method of claim 6, wherein implantably monitoring the effectiveness of the patient-external breathing therapy comprises: detecting disordered breathing episodes; andmonitoring the effectiveness of the patient-external breathing therapy based on the detected disordered breathing episodes and the patient's use of the patient-external breathing therapy. 8. The method of claim 1, wherein implantably monitoring the patient's use of the patient-external breathing therapy comprises comparing the sensed respiratory signal with a respiratory signal indicating usage of the patient-external breathing therapy. 9. The method of claim 1, wherein implantably monitoring the patient use of the patient-external breathing therapy comprises comparing the patient use of patient-external breathing therapy with a prescribed use of the patient-external breathing therapy. 10. The method of claim 1, further comprising providing one or more alert signals associated with the patient use of the patient-external breathing therapy. 11. The method of claim 1, wherein implantably monitoring the patient-external breathing therapy comprises implantably monitoring an impact of the patient-external breathing therapy on the patient. 12. The method of claim 1, wherein implantably monitoring the patient-external breathing therapy comprises implantably monitori... | Cardiac Pacemakers, Inc. | A61B005/08
US07985187 | B2 | 2011-07-26 | Airway bypass site selection and treatment planning | 2009-01-08 | This invention relates to systems and methods for site selection and placement of extra-anatomic passages altering gaseous flow in a diseased lung. | 1. A method of assessing a plurality of treatment sites in airways of a lung of a patient, the method comprising: selecting the plurality of sites within the airways of the diseased lung;determining at least one anatomic characteristic of each site;assessing a degree of a plurality of diseased regions in the lung;using a computer to calculate a score for each site based on the degree of the plurality of diseased regions in the lung, at least one anatomic characteristic of each site and a proximity of the site to at least one of the diseased regions; anddisplaying each score in association with each site in graphical form on a computer assisted display or visualization system. 2. The method of claim 1, where identifying the plurality of sites comprises selecting at least one site per each segmental airway of the bronchi. 3. The method of claim 1, further comprises performing non-invasive imaging to assess the degree of the plurality of diseased regions of the lung and to determine at least one anatomic characteristic of each site. 4. The method of claim 3, where the non-invasive imaging is computer tomography (CT) imaging. 5. The method of claim 3, where assessing the degree of the diseased region in the lung comprises comparing the diseased pattern in the region to a database of images with diseased pattern. 6. The method of claim 1, further comprises displaying information regarding at least one anatomic characteristic of the site when displaying the score of the site. 7. The method of claim 1, wherein each of said identifying at least one parameter of the component device; identifying a target region in the airway based on at least one anatomical parameter; locating at least one location of diseased lung tissue; automatically selecting at least one treatment site and displaying the plurality of treatment sites is carried out solely on data and other imaging. 8. A method for identifying treatment sites in airways of a patient's lung for treatment by a surgical system comprising at least one component device, the method comprising: identifying at least one parameter of the component device;identifying a target region in the airway based on at least one anatomical parameter;locating at least one location of diseased lung tissue;using a computer to automatically select at least one treatment site by assessing the anatomy between at least one of the potential treatment sites and at least one location of diseased lung; anddisplaying the plurality of treatment sites in data, electronic or graphic form on a computer assisted display or visualization system. 9. The method of claim 8, where the component device comprises an access device and a treatment device. 10. The method of claim 9, where the treatment device is selected from a group consisting of a holemaking device and an implant delivery device. 11. The method of claim 8, where the system parameter comprises a parameter selected from a group consisting of a length, diameter, and bending... | Broncus Technologies, Inc. | A61B005/08
US08435186 | B2 | 2013-05-07 | Quantifying autonomic tone with thoracic impedance | 2010-01-29 | The disclosure describes techniques for quantifying the autonomic nervous system (ANS) health of a patient with thoracic impedance measurements. Thoracic impedance may be measured utilizing cardiac electrodes and an implantable medical device housing or other electrodes located on or within the patient. Since greater variability in thoracic impedance may indicate better health of the ANS, monitoring impedance changes in a patient may be used to quantify autonomic tone of the ANS, and ultimately, overall patient health. In some examples, thoracic impedance may be measured in response to a change in patient posture for acute monitoring or at predetermined times over several days, weeks, or months for more chronic monitoring of the patient. An implantable medical device may independently analyze the impedance measurements and transmit an alert to the patient or clinician when impedance changes indicate a change in patient health. | 1. A method comprising: detecting a posture change of a patient;in response to detecting the posture change, obtaining a plurality of thoracic impedance values of the patient via a plurality of electrodes, wherein the plurality of impedance values are obtained during a period of time during which a variation of the plurality of impedance value is a result of the posture change; andgenerating a value of at least one autonomic parameter based on the variation of the plurality of thoracic impedance values that are a result of the posture change, the autonomic parameter value indicative of a relative autonomic nervous system (ANS) health of the patient,wherein greater variation of the plurality of impedance values that are a result of the posture change indicates greater ANS health. 2. The method of claim 1, wherein the at least one autonomic parameter value comprises at least one of an amplitude change of the impedance values, a difference between the impedance values, a variability of the impedance values, a variance of the impedance values, a standard deviation of the impedance values, a mean difference of the impedance values, or a standard error of the impedance values. 3. The method of claim 1, further comprising: comparing the value of the autonomic parameter to at least one earlier value of the autonomic parameter; andidentifying the ANS health of the patient as one of declining, improving, or steady based upon the comparison. 4. The method of claim 1, further comprising detecting a physiological event of the patient, wherein obtaining the thoracic impedance values comprises measuring the thoracic impedance values in response to detecting the physiological event. 5. The method of claim 1, wherein the first posture change comprises one of standing up, sitting up, sitting down, reclining back, laying down, starting to exercise, or stopping exercise. 6. The method of claim 1, wherein obtaining the plurality of thoracic impedance values comprises measuring the plurality of thoracic impedance values with an implanted medical device. 7. The method of claim 6, wherein generating the value of the at least one autonomic parameter comprises generating the value by the implanted medical device. 8. The method of claim 6, further comprising storing at least one of the thoracic impedance values and the generated autonomic parameter value in a memory of an implanted medical device. 9. The method of claim 8, further comprising transmitting at least one of the stored thoracic impedance values or the stored autonomic parameter value from the implanted medical device to an external computing device. 10. The method of claim 9, further comprising presenting a plurality of values of the autonomic parameter in at least one of a graphical or numerical format on the external computing device. 11. The method of claim 10, further comprising presenting a trend of the values of the autonomic parameter. 12. A system comprising: a posture module configured to de... | Medtronic, Inc. | A61B005/00
US09220514 | B2 | 2015-12-29 | System and method for identifying a landmark | 2008-08-27 | A system (1010, 1110) for identifying a landmark is disclosed. The system includes a field generator (1016, 1116) for generating a magnetic field, an orthopaedic implant (1030, 1130) located within the magnetic field, the implant having at least one landmark (1028, 1128), a removable probe (1029, 1129) with a first magnetic sensor (1026, 1126), a landmark identifier (1016, 1116) with a second magnetic sensor (1020, 1120) and a processor (1012, 1112) for comparing sensor data from the first and second sensor and using the set distance to calculate the position of the landmark identifier relative to the at least one landmark. The system allows for blind targeting of one or more landmarks. | 1. A system for identifying a landmark, the system comprising: a. a field generator for generating a magnetic field;b. an orthopaedic implant having at least one landmark;c. a removable probe comprising a first magnetic sensor and a stop, the stop being configured to engage a portion of the orthopaedic implant or an instrument coupled to the orthopaedic implant to position the first magnetic sensor at a predetermined distance from the at least one landmark;d. a landmark identifier;e. a second magnetic sensor spaced from the landmark identifier and from the removable probe; andf. a processor for receiving sensor data from the first and second magnetic sensors and for calculating a position of the landmark identifier relative to the at least one landmark,wherein the processor is configured to generate position and orientation information for the first magnetic sensor and the second magnetic sensor based on the sensor data that is produced by the first magnetic sensor and the second magnetic sensor while the first magnetic sensor is located at the predetermined distance from the at least one landmark, and wherein the processor is configured to use the position and orientation information, the predetermined distance, and additional sensor data from the second magnetic sensor to calculate the position of the landmark identifier relative to the at least one landmark after the removable probe is removed from the orthopaedic implant. 2. The system of claim 1, wherein the landmark is selected from the group consisting of a structure, a void, a boss, a channel, a detent, a flange, a groove, a member, a partition, a step, an aperture, a bore, a cavity, a dimple, a duct, a gap, a notch, an orifice, a passage, a slit, a hole, or a slot. 3. The system of claim 1, wherein the orthopaedic implant is an intramedullary nail. 4. The system of claim 1, wherein the orthopaedic implant has an outer surface, an inner surface forming a cannulation, and a wall therebetween, wherein the groove is defined in the wall. 5. The system of claim 1, further comprising an insertion handle for positioning the orthopedic implant in a bone, the insertion handle being removably attached to the orthopaedic implant, the insertion handle including the second sensor. 6. The system of claim 1, further comprising a monitor electrically connected to the processor. 7. The system of claim 1, wherein the removable probe further comprises a tape that extends along the length of the removable probe. 8. The system of claim 1, wherein the landmark identifier comprises a drill sleeve. 9. The system of claim 1, wherein the landmark identifier further comprises a serrated tip. 10. The system of claim 1, wherein the processor provides feedback information to a user. 11. The system of claim 1 wherein the landmark identifier includes the field generator. 12. The system of claim 1 wherein the landmark identifier and the field generator are disposed within a common handheld housing. 13. The sy... | Smith & Nephew, Inc. | A61B017/17 A61B005/06 A61B019/00
US08380270 | B2 | 2013-02-19 | Non-invasive ocular monitoring | 2010-01-26 | A device for measuring an analyte concentration level in a subject. The device includes: a light source configured for illuminating at least a portion of an anterior region of an eye of the subject with incident light having a substantially broad illumination spectrum at an angle substantially tangential to the surface of the eye; an optical collector configured for detecting reflected light from the at least a portion of the anterior region of the eye; an analyzer configured for analyzing the detected reflected light; and a processor configured to determine the analyte concentration level in the subject based on the analyzed reflected light. | 1. A device for measuring an analyte concentration level in a subject, the device comprising: a light source configured for illuminating at least a portion of an anterior region of an eye of the subject with incident light having a substantially broad illumination spectrum at an angle substantially tangential to the surface of the eye;an optical collector configured for detecting at least one of scattered or reflected light from the at least a portion of the anterior region of the eye;an analyzer configured for analyzing the detected at least one of scattered or reflected light; anda processor configured to determine the analyte concentration level in the subject based on the analyzed at least one of scattered or reflected light. 2. The device of claim 1, wherein the processor determines a health condition of the subject based on the analyte concentration level and reference data, and wherein the reference data corresponds to an analyte concentration level in an anterior region of a healthy eye. 3. The device of claim 1, wherein the illumination spectrum comprises wavelengths ranging from about 200 nm to about 900 nm. 4. The device of claim 1, wherein the angle at which the eye is illuminated ranges from about 70 degrees to about 90 degrees. 5. The device of claim 1, further comprising a modulator configured for modulating the incident light to reduce extraneous effects. 6. The device of claim 1, wherein the analyzer comprises an optical spectrometer. 7. The device of claim 1, wherein the analyzer comprises an interferometer. 8. The device of claim 1, wherein the light source comprises an incoherent light source. 9. The device of claim 1, wherein the analyte concentration level measured is of an analyte comprising at least one of metabolic compounds selected from the group consisting of: carbohydrates, sodium, sodium based salts, sugars, glucose, proteins, peptides, amino acids, fats, fatty acids, triglycerides, polysaccharides, alcohols, ethanol, toxins, hormones, vitamins, bacteria-related substances, fungus-related substances, virus-related substances, parasite-related substances, pharmaceutical compounds, non-pharmaceutical compounds, pro-drugs, drugs, precursors, metabolites, degradation products, biomarkers, and surrogate markers. 10. A method for measuring an analyte concentration level in a subject, the method comprising: irradiating at least a portion of an anterior region of an eye with incident light having a substantially broad illumination spectrum at an angle substantially tangential to the surface of the eye;detecting at least one of scattered or reflected light from the at least a portion of the anterior region;analyzing the at least one of scattered or reflected light; anddetermining the analyte concentration level based on the analyzed at least one of scattered or reflected light. 11. The method of claim 10, further comprising determining a health condition of the subject based the analyte concentration level and refer... | Chromologic LLC | A61B005/1455
US10314518 | B2 | 2019-06-11 | System and methods for the measurement of lung volumes | 2008-07-27 | A system and method for determining FRC, TGV, TLC and RV includes a hand-held unit with a shutter assembly designed to minimize measured air displacement due to shuttering. Measurements of flow and pressure are used to derive the lung parameters. | 1. A method to calculate lung volumes using a respiratory measurement device, comprising: providing a respiration module for inhalation or exhalation, including: an electric motor,a motor-controlled shutter positioned within the respiration module and movable via the electric motor,a flow measurement component, anda pressure measurement component;providing a control unit, including: a converter to: (i) convert analog data received from the flow measurement component and the pressure measurement component into a digital format, and (ii) convert digital signals into commands for the electric motor, anda processor in electrical communication with the electric motor, the flow measurement component, and the pressure measurement component via the converter;commanding, by the processor, the electric motor to occlude air flow with the motor-controlled shutter during an inhalation or exhalation;obtaining, by the flow measurement component, a mouth flow curve in at least one of a time duration prior to said occlusion or a time duration subsequent to said occlusion, wherein the processor measures said time duration based at least in part on when the command was provided to the electric motor;obtaining, by the pressure measurement component, a mouth pressure curve in a time duration during said occlusion, wherein the processor measures said time duration based at least in part on when the command was provided to the electric motor;calculating a rate of pressure change;determining a baseline flow prior to said occlusion;calculating an absolute lung volume during said occlusion based on said rate of pressure change and said baseline flow; andoutputting said calculated absolute lung volume for a pulmonary diagnosis. 2. The method of claim 1, wherein said occlusion of air flow is accomplished in one of: (1) less than 25 ms, (2) less than 5 ms, or (3) less than 2 ms. 3. The method of claim 1, wherein obtaining the mouth flow curve comprises: measuring a plurality of differential pressures between a portion of the respiration module and an ambient environment;determining, by the processor, a plurality of volumetric flow rates based on the measured plurality of differential pressures; anddetermining, by the processor, the mouth flow curve based on the determined plurality of volumetric flow rates. 4. The method of claim 1, further comprising: calculating, by the processor, an additional lung volume parameter based on said calculated absolute volume. 5. The method of claim 4, wherein said additional lung volume parameter comprises at least one of: TGV, FRC, RV or TLC. 6. The method of claim 1, wherein calculating a rate of pressure change comprises at least one of: calculating said rate of pressure change immediately subsequent to an initiation of said occlusion;calculating said rate of pressure change within 100 ms subsequent to an initiation of said occlusion;calculating said rate of pressure change at a beginning of a rise of pressure subsequent to an initia... | PULMONE ADVANCED MEDICAL DEVICES, LTD. | A61B005/087 A61B005/091 A61B005/097
US20110190604 | A1 | 2011-08-04 | Nitric oxide sensors and systems | 2010-11-30 | The present disclosure relates to nitric oxide sensors and systems. | 1-145. (canceled) 146. A dressing comprising: at least one backing sheet; andat least one nitric oxide donor associated with the at least one backing sheet and operable to release nitric oxide. 147. The dressing of claim 146, wherein the at least one backing sheet comprises: at least one backing sheet that includes at least one portion that is at least partially impermeable to nitric oxide. 148. The dressing of claim 146, wherein the at least one backing sheet comprises: at least one backing sheet that is associated with at least one at least partially light impermeable removable layer that covers at least a portion of the at least one backing sheet that is at least partially permeable to light for photolyzing the at least one nitric oxide donor. 149. The dressing of claim 146, wherein the at least one backing sheet comprises: at least one backing sheet that includes at least one portion that is at least partially permeable to light for photolyzing the at least one nitric oxide donor. 150. The dressing of claim 146, wherein the at least one backing sheet comprises: at least one backing sheet associated with at least one light source that emits light for photolyzing the at least one nitric oxide donor. 151. The dressing of claim 146, wherein the at least one backing sheet comprises: at least one backing sheet associated with at least one light source sheet that emits light for photolyzing the at least one nitric oxide donor. 152. The dressing of claim 146, wherein the at least one backing sheet comprises: at least one backing sheet associated with conductive material for passing current that facilitates release of nitric oxide from the at least one nitric oxide donor. 153. The dressing of claim 146, wherein the at least one backing sheet comprises: at least one backing sheet associated with at least one coating of the at least one nitric oxide donor. 154. The dressing of claim 146, wherein the at least one backing sheet comprises: at least one backing sheet associated with at least one composition associated with the at least one nitric oxide donor. 155. The dressing of claim 146, wherein the at least one backing sheet comprises: at least one backing sheet associated with at least one polymer associated with the at least one nitric oxide donor. 156. The dressing of claim 146, wherein the at least one backing sheet comprises: at least one backing sheet associated with at least two reactants that produce nitric oxide when combined. 157. The dressing of claim 146, wherein the at least one backing sheet comprises: at least one backing sheet associated with at least one therapeutic agent. 158. The dressing of claim 146, wherein the at least one backing sheet comprises: at least one backing sheet associated with at least one recessed area for containing nitric oxide released from the at least one nitric oxide donor. 159. The dressing of claim 146, wherein the at least one backing sheet comprises: at least one backing sheet associated with ... | - | A61M037/00 A61K009/70 A61K033/00 A61P015/00 A61P017/02 A61F013/00 A61B005/145
US07996070 | B2 | 2011-08-09 | Template matching method for monitoring of ECG morphology changes | 2008-04-24 | An implantable medical device and associated method perform ECG morphology monitoring. A subcutaneous ECG signal and a posture signal are sensed in a patient. A cardiac condition is detected in response to the ECG signal and the posture signal. In one embodiment, multiple ECG morphology templates corresponding to each of a number of different patient postures are acquired and stored for use in detecting a cardiac condition. | 1. A method for use in an implantable medical device, comprising: sensing a subcutaneous ECG signal in a patient;sensing a signal corresponding to a posture of the patient;detecting a cardiac condition in response to the ECG signal and the posture signal;detecting a change in a morphology of the ECG signal in response to the ECG signal; anddetecting an unstable posture of the patient in response to the posture signal; andwherein detecting a cardiac condition comprises waiting for a stable posture signal to be detected. 2. The method of claim 1, wherein detecting a cardiac condition comprises determining if the patient posture has changed. 3. The method of claim 1, further comprising: detecting a plurality of patient postures in response to the posture signal;acquiring and storing an ECG morphology template corresponding to each of the plurality of patient postures;wherein detecting a cardiac condition comprises determining a current ECG signal morphology,determining a current patient posture,selecting one of the stored ECG morphology templates corresponding to the current patient posture; andcomparing the current ECG signal morphology to the selected one of the ECG morphology templates. 4. The method of claim 3, further comprising detecting a change in patient posture,wherein the current ECG signal morphology is determined in response to detecting the change in patient posture. 5. A method for use in an implantable medical device, comprising: sensing a subcutaneous ECG signal in a patient;sensing a signal corresponding to a posture of the patient;detecting a cardiac condition in response to the ECG signal and the posture signal;detecting a plurality of patient postures in response to the posture signal; andacquiring and storing an ECG morphology template corresponding to each of the plurality of patient postures;wherein detecting a cardiac condition comprises determining a current ECG signal morphology,determining a current patient posture,selecting one of the stored ECG morphology templates corresponding to the current patient posture; andcomparing the current ECG signal morphology to the selected one of the ECG morphology templates;wherein acquiring and storing the ECG morphology template corresponding to each of the plurality of patient postures comprises storing a first template corresponding to a first ECG signal portion and a second template corresponding to a second ECG signal portion, the first and second signal portions each occurring at different times within a cardiac cycle,wherein detecting a cardiac condition comprises determining if the current ECG signal morphology matches a single one of the first and second templates corresponding to the current patient posture. 6. A medical device, comprising: a pair of subcutaneous ECG electrodes for sensing an ECG signal in a patient;a sensor for sensing a signal corresponding to a posture of the patient;a processor coupled to the ECG electrodes and the posture sensor and configured to de... | Medtronic, Inc. | A61B005/0472
US09037226 | B2 | 2015-05-19 | Endotracheal tube apparatus | 2010-10-01 | An apparatus for monitoring EMG signals of a patient's laryngeal muscles includes an endotracheal tube having an exterior surface. Conductive ink electrodes are formed on the exterior surface of the endotracheal tube. The conductive ink electrodes are configured to receive the EMG signals from the laryngeal muscles when the endotracheal tube is placed in a trachea of the patient. At least one conductor is coupled to the conductive ink electrodes and is configured to carry the EMG signals received by the conductive ink electrodes to a processing apparatus. | 1. An apparatus for monitoring EMG signals of a patient's laryngeal muscles, comprising: an endotracheal tube having an exterior surface;conductive ink electrodes formed on the exterior surface of the endotracheal tube, the conductive ink electrodes configured to receive the EMG signals from the laryngeal muscles when the endotracheal tube is placed in a trachea of the patient;at least one conductor coupled to the conductive ink electrodes and configured to carry the EMG signals received by the conductive ink electrodes to a processing apparatus; andat least one automatic periodic stimulation (APS) electrode formed on the endotracheal tube, wherein the processing apparatus is configured to determine a position of the endotracheal tube based on signals generated by the at least one APS electrode. 2. The apparatus of claim 1, wherein the conductive ink electrodes comprise a silver filled polymer conductive ink. 3. The apparatus of claim 1, wherein the conductive ink electrodes comprise a carbon conductive ink. 4. The apparatus of claim 1, and further comprising: at least one of a conducting hydro gel and an expandable, conductive foam formed on the electrodes. 5. The apparatus of claim 1, wherein the endotracheal tube comprises a braided endotracheal tube. 6. A method of monitoring EMG signals of a patient's laryngeal muscles, comprising: providing an endotracheal tube having an exterior surface and conductive ink electrodes formed on the exterior surface;sensing the EMG signals from the laryngeal muscles with the conductive ink electrodes when the endotracheal tube is placed in a trachea of the patient;outputting the EMG signals sensed by the conductive ink electrodes to a processing apparatus;generating signals with at least one automatic periodic stimulation (APS) electrode formed on the endotracheal tube; anddetermining a position of the endotracheal tube with the processing apparatus based on the signals generated by the at least one APS electrode. | Medtronic Xomed, Inc. | A61B005/00 A61B005/0488 A61B001/00 A61B001/267 A61M016/04 A61N001/05 A61B005/0492 A61B005/042 A61B001/005 A61B001/015 A61B001/018 A61B005/06
US08554315 | B2 | 2013-10-08 | Methods of identifying and/or assessing cardiac arrhythmias using an implantable medical device | 2011-05-03 | Apparatus using one or more modes of statistical analysis with one or more monitored parameters of a patient's heart to identify and/or assess arrhythmias. Through use of the one or more modes of statistical analysis, a medical professional can be aided during evaluation of patient data for diagnosis of the patient. At least one of the monitored parameters may include one or more values used representatively for storage intervals of a selected length. As such, for each storage interval, a value may be determined for the one monitored parameter occurring at an upper percentile and a lower percentile. In addition, a median value may be determined for the one monitored parameter for each storage interval. Over a plurality of the storage intervals, these determined values can be used in one or more modes of statistical analysis to better identify and assess the arrhythmias. | 1. A non-transitory computer-readable medium programmed with instructions for performing a method of identifying and/or assessing patient arrhythmias, the medium comprising instructions for causing a programmable processor to: obtain a set of values, the values representative of a heart parameter of a patient collected over successive time intervals, the set gathered from a memory of a medical device implanted within the patient,process the set of values to identify values that exceed a predetermined amplitude threshold value, such identified values thereby meeting a first criterion;for each identified value, compare the identified value with the value from a preceding time interval to determine if such identified value exceeds the preceding time interval value by a difference threshold amount, such identified value thereby meeting a second criterion; andprovide an indication of presence of an arrhythmia for storage intervals having values in which the first and second criteria are met. 2. The computer readable medium of claim 1, wherein the heart parameter comprises heart rate. 3. The computer readable medium of claim 1, wherein each value is representative of one of a statistically high, medium, and low measure of the heart parameter collected over a respective time interval. 4. The computer readable medium of claim 1, wherein each value is representative of a predetermined percentile measure of the heart parameter collected over a respective time interval. 5. The computer readable medium of claim 1, wherein the successive time intervals encompassed by the set of values extend over a predetermined amount of time. 6. The computer readable medium of claim 1, wherein the preceding time interval is the time interval immediately preceding that of the identified value. 7. The computer readable medium of claim 1, wherein the preceding time interval is one of the first, second, and third time intervals immediately preceding that of the identified value. 8. The computer readable medium of claim 1, wherein the preceding time interval includes the first, second, and third time intervals immediately preceding that of the identified value. 9. The computer readable medium of claim 1, wherein the predetermined amplitude threshold value comprises a value for the heart parameter indicative of an arrhythmia. 10. The computer readable medium of claim 1, wherein the difference threshold amount comprises a difference between the heart parameter during an arrhythmia and the heart parameter prior to an arrhythmia generally corresponding to onset of an arrhythmia. | Medtronic, Inc. | A61B005/0452
US20110184306 | A1 | 2011-07-28 | DEVICE FOR TREATING PARKINSON'S DISEASE AND METHODS OF USE THEREOF | 2011-01-23 | The invention includes a recordation and stimulation system for determining and delivering an electrical stimulation treatment based upon the current status of neuronal activity of a subject. The system include components for detecting neuronal activity in a subject's brain and, based upon the information received, determine an appropriate electrical stimulation treatment for the subject. The system allows immediate adjustments to the stimulation treatment as the needs of the subject change over time. The invention also includes a method for determining whether a subject has early Parkinson's Disease or advanced Parkinson's Disease. The method includes the steps of acquiring information regarding neuronal discharges in certain areas of the brain, creating a ratio based upon the neuronal activity, and determining whether a previous medical diagnosis of Parkinson's Disease is accurate. | 1. A device for providing electrical stimulation, comprising: a housing;an electronic switch;an amplifier attached to the electronic switch;a converter attached to the amplifier;a microprocessor attached to the converter and the housing;an integrator attached to the microprocessor;a stimulator attached to the integrator and the electronic switch. 2. The device of claim 1, further comprising a scanner operationally connected to the microprocessor. 3. The device of claim 2, further comprising a lead operationally connected to the electronic switch. 4. A recordation and stimulation system, comprising: a lead;a cable operationally connected to the lead;a housing;an electronic switch operationally connected to the cable;an amplifier operationally connected to the electronic switch;an analog to digital converter operationally connected to the amplifier, wherein the converter is attached to the housing;a microprocessor operationally connected to the converter, wherein the microprocessor is attached to the housing;an integrator operationally connected to the microprocessor;a stimulator operationally connected to the integrator and the electronic switch, wherein the stimulator is attached to the housing. 5. The system of claim 4, further comprising a scanner operationally connected to the microprocessor. 6. A method of calculating a subthalamic nucleus to substantia nigra ratio, comprising: measuring activity of a subthalamic nucleus;measuring activity of a substantia nigra;calculating a ratio of the subthalamic nucleus activity to the substantia nigra activity;confirming a medical diagnosis of Parkinson's Disease based upon the ratio. 7. The method of claim 6, wherein confirming the medical diagnosis of Parkinson's Disease based upon the ratio further comprises comparing the ratio to a known ratio of a subject with early Parkinson's Disease or advanced Parkinson's Disease. 8. A method of obtaining a subthalamic nucleus to substantia nigra ratio, comprising: inserting a lead into a brain;recording a neuronal activity of an area of a subthalamic nucleus;recording a neuronal activity of an area of a substantia nigra;determining a ratio of the subthalamic nucleus neuronal activity to the substantia nigra neuronal activity;displaying the ratio as a visual display. 9. The method of claim 8, further comprising comparing the ratio to at least one reference ratio comprising a ratio of neuronal activity in the subthalamic nucleus to neuronal activity in the substantia nigra for a subject having advanced Parkinson's Disease. 10. A method of determining the status of a Parkinson's Disease subject, comprising: inserting a first lead into a brain;inserting a second lead into the brain;recording a neuronal activity of a subthalamic nucleus;recording a neuronal activity of a substantia nigra;determining a ratio of the neuronal activity of the subthalamic nucleus to the neuronal activity of the substantia nigra;displaying the ratio as a visual display;diagnosing... | VANDERBILT UNIVERSITY | A61B005/0476 A61N001/36
US20110166438 | A1 | 2011-07-07 | RF FIELD SHAPING AND ATTENUATION FOR EMAI INDUCTION ELEMENTS | 2010-10-01 | An Electro-Magnetic Imaging (EMAI) System is presented. EMAI systems can include induction elements (e.g., an induction coil) configured to induce a target tissue to generate internally sourced ultrasounds. The induction elements can be shielded by one or more shielding elements to shape, or otherwise alter, an imaging field while attenuating radiated fields in a far zone. EMAI systems can further include a shield tuner to adjust shield parameters to achieved desired imaging or radiated field properties. A shielding element can be placed approximately one induction coil radius away from the coil to achieve suitably strong imaging field magnitudes while also achieving suitably weak radiated field magnitudes in a far zone. In some embodiments, acoustic sensors lack substantial shielding from the fields generated by the induction elements. | 1. An electromagnetic acoustic imaging system, comprising: an induction element configured to emit electromagnetic fields in a first direction toward a target;an element shield configured to attenuate the electromagnetic fields in at least a second direction away from the target and configured to shape the emitted fields in the first direction; andan acoustic sensor configured to receive acoustic signals from the target that are induced by the shaped electromagnetic fields. 2. The system of claim 1, wherein the induction element comprises an antenna array. 3. The system of claim 1, further comprising additional element shields that attenuate fields from multiple induction elements. 4. The system of claim 1, wherein the induction element is selected from the group consisting of a Helmholtz coil and a pancake coil. 5. The system of claim 1, wherein the element shield is spatially adjustable relative to the induction element. 6. The system of claim 5, further comprising a shield tuner configured to automatically adjust properties of the element shield. 7. The system of claim 1, wherein the element shield comprises at least one of a conductive plate, and a high dielectric plate. 8. The system of claim 1, wherein the element shield includes holes. 9. The system of claim 1, wherein the induction element comprises a coil. 10. The system of claim 9, wherein the coil is an element of an MRI apparatus. 11. The system of claim 9, wherein the element shield is positioned approximately a coil radius away from the coil on an opposing side of the coil relative to the target. 12. The system of claim 1, wherein the induction element operates at less then 14 MHz. 13. The system of claim 12, wherein the induction element operates at less than 7 MHz. 14. The system of claim 1, wherein the element shield actively shapes the emitted fields. 15. The system of claim 1, wherein the element shield passively shapes the emitted fields. 16. The system of claim 1, wherein the second direction comprises a far field region at a distance greater than roughly a linear dimension of the induction element. 17. The system of claim 16, wherein the electromagnetic field's magnitude is attenuated by at least 99% in the far region. 18. The system of claim 1, wherein the acoustic sensor comprises an ultrasound transducer array. 19. The system of claim 18, wherein the acoustic sensors lacks substantial shielding from the shaped fields. | - | A61B008/13 A61B008/00 A61B005/055
US08562538 | B2 | 2013-10-22 | System for determining the left-ventricular ejection time TLVE of a heart of a subject | 2011-03-07 | In order to reliably determine the left-ventricular ejection time TLVE of a heart of a subject, at least two different measuring methods are employed. This includes in any case the derivation of a first waveform related to thoracic electrical bioimpedance or bioadmittance. A second waveform can be determined by using pulse oximetry, Doppler velocimetry, measurement of arterial blood pressure and measurement of peripheral electrical bioimpedance or bioadmittance. Depending on signal quality, the results obtained by each method are weighted and then averaged. The weighted average for left-ventricular ejection time is used as an input variable for cardiovascular monitoring methods, which determine objective measurements of cardiovascular function and performance. Such measurements include, but are not limited to, left ventricular ejection fraction, stroke volume, cardiac output, systolic time ratio, and indices of ventricular contractility. | 1. A system for determining the left-ventricular ejection time TLVE of a heart of a subject, the system comprising: a first apparatus for measuring data representing one of thoracic electrical bioimpedance and thoracic electrical bioadmittance over time;at least one second apparatus selected from the group comprising:an apparatus for deriving plethysmogram data,an apparatus for deriving signal data representing the velocity of blood in an artery in the vicinity of the esophagus of the subject,an apparatus for deriving signal data representing the velocity of blood in radial artery of the subject,a first pressure sensor configured to be non-invasively attached to the subject, said first pressure sensor for measuring data representing the blood pressure in an artery of the subject,a second pressure sensor configured to be inserted into an artery of the subject, said second pressure sensor for measuring data representing the blood pressure in an artery of the subject,an apparatus for measuring data representing peripheral electrical bioimpedance, andan apparatus for measuring data representing peripheral electrical bioadmittance; anda device configured to input and derive from the data obtained by said first apparatus and said at least one second apparatus an averaged opening point of the aortic valve by averaging valve opening time-points measured by said first apparatus and said at least one second apparatus using predetermined criteria, and further configured to input and derive from the data obtained by said first apparatus and said at least one second apparatus an averaged closure point of the aortic valve by averaging valve closing time-points measured by said first apparatus and said at least one second apparatus using the predetermined criteria, and further configured to determine a value for TLVE by calculating the time interval between the averaged opening point of the aortic valve and the averaged closure point of the aortic valve. 2. The system according to claim 1, further comprising: a device communicating with said first apparatus using the predetermined criteria to independently define the opening and the closure points of the aortic valve of the subject based on the data obtained by said first apparatus, andfor each of said at least one second apparatus selected from the group, a device communicating with said at least one second apparatus using the predetermined criteria to independently define the opening and the closure points of the aortic valve of the subject based on the data obtained by said at least one second apparatus. 3. A system according to claim 2, wherein said device adapted to input, derive, and determine, said device communicating with said first apparatus, and said device communicating with said at least one second apparatus are formed as a unit. 4. The system according to claim 1, further comprising at least one of a display for displaying the value of TLVE determined by said system and an output line for elect... | Osypka Medical GmbH | A61B005/00
US08308935 | B2 | 2012-11-13 | Bio-sensing device capable of automatically detecting sensing code and sensing method thereof | 2010-01-25 | The present invention relates to a bio-sensing device capable of automatically detecting a sensing code and a sensing method thereof. The bio-sensing device has a bio-sensing strip and a process-and-display unit. The bio-sensing strip has a passive component, wherein a physical value of the passive component is able to present a sensing code. When the bio-sensing strip is inserted into the process-and-display unit, the process-and-display unit reads the sensing code to produce an appropriate compensation value of a sample. Moreover, by the sensing method, the process-and-display unit is able to detect the sensing code of the bio-sensing strip, and automatically, to access, calculate, compensate, and display the sensing code of the sample. | 1. A bio-sensing device capable of automatically detecting a sensing code, the bio-sensing device comprising: a bio-sensing strip comprising: a first electrode being electrically connectible to an electronic circuit and having enzyme contained thereon to react with a sample;a second electrode being electrically connectible to the electronic circuit and having the enzyme contained thereon to react with the sample;a capacitor having an end thereof connected to the first electrode and having a capacitance value that is able to represent a sensing code of the bio-sensing strip; anda third electrode being connected to the other end of the capacitor, so that the capacitor is able to be electrically connected to the electronic circuit; anda process-and-display unit being configured to quantitate an electrochemical reaction signal representing an electrochemical reaction of the sample with the enzyme contained reagent matrix, the process-and-display unit comprising: a detection circuit being electrically connectible to the bio-sensing strip to detect the physical value of the capacitor and configured to convert the physical value into a first digital signal;a read circuit being electrically connectible to the bio-sensing strip to read the electrochemical reaction signal representing the electrochemical reaction of the sample with the enzyme contained reagent matrix and configured to convert the electrochemical reaction signal into a second digital signal;a microprocessor being electrically connected to the detection circuit and the read circuit and configured to verify the sensing code of the bio-sensing strip by processing the first digital signal and further set an appropriate compensation value, configured to receive the second digital signal and process the second digital signal into a sample measurement value, and configured to numerically compensate the sample measurement value based on the appropriate compensation value to output an accurate sample magnitude value; anda display member being electrically connected to the microprocessor to display the accurate sample magnitude value;wherein the detection circuit having:a current source being adapted to charge the capacitor to generate a charging voltage;a comparator comprising a comparator positive input terminal, a comparator negative input terminal and a comparator output terminal, where the comparator negative input terminal is coupled to a reference voltage and the comparator positive input terminal is coupled to the capacitor; therefore the comparator is configured to compare the charging voltage of the capacitor with the reference voltage, and then outputs a high-level signal when the charging voltage value is higher than that of the reference voltage; anda counter being coupled to the microprocessor, the comparator and an activation signal, wherein when the activation signal is set to a high level, the current source charging the capacitor and, meanwhile, the counter starting to count until t... | R3dstar Biomedical Corp. | G01N027/416 G01N027/327
US07972284 | B2 | 2011-07-05 | Apparatus for preventing nerve damage positional injury during surgery | 2009-11-10 | A method of preventing nerve damage positional injury during surgery includes providing a nerve damage positional injury pressure monitoring system including a site sensor with a transducer in the form of a transducer element and a ring extending outward from the transducer element, and a monitor connected to the site sensor; adhering the ring of the site sensor to the patient so that the transducer element forms a protective barrier in front of the area of the patient prone to nerve damage positional injury during surgery; using the system to continuously monitor pressure on the protective barrier formed by the transducer element in front of the area of the patient prone to nerve damage positional injury during surgery with the site sensor and monitor; and causing an alarm to be actuated to alert medical personnel of a pressure condition when monitored pressure is greater than a predetermined threshold. | 1. A method of monitoring pressure on an area of a patient prone to nerve damage positional injury during extended surgical procedure, comprising: positioning a substantially circular transducer element of at least one site sensor over at least one area of a patient prone to nerve damage positional injury during surgery;adhering a substantially annular ring extending circumferentially outward from the transducer element to a skin area of the patient surrounding the at least one area so that the substantially circular transducer element forms a protective barrier in front of the at least one area of the patient prone to nerve damage positional injury during surgery and the ring is adhered to the skin area surrounding the at least one area of the patient without contacting the at least one area of the patient prone to nerve damage positional injury during surgery;connecting the at least one site sensor to a monitor;continuously monitoring pressure on the protective barrier formed by the substantially circular transducer element in front of the at least one area of the patient prone to nerve damage positional injury during surgery with the at least one site sensor and monitor;alerting medical personnel of a pressure condition on the protective barrier formed by the substantially circular transducer element in front of the at least one area of the patient prone to nerve damage positional injury during surgery if the monitor and site sensor determine the pressure condition exists on the protective barrier formed by the substantially circular transducer element in front of the at least one area of the patient prone to nerve damage positional injury during surgery; andreadjusting the patient's position to alleviate the pressure condition. 2. The method of claim 1, wherein the at least one site sensor includes multiple site sensors, one for each of multiple areas of the patient prone to nerve damage positional injury during surgery, and the method further includes adhering the ring surrounding the substantially circular transducer element of each of the multiple site sensors to the patient circumferentially around the respective areas of the patient prone to nerve damage positional injury during surgery such that the rings do not contact the respective areas of the patient prone to nerve damage positional injury during surgery. 3. The method of claim 1, further including the transducer causing a change in signal to the monitor upon detection of the pressure condition, and the monitor detecting the change in signal and causing an alarm to be actuated to alert medical personnel of the pressure condition. 4. The method of claim 1, further including the monitor causing an alarm to be actuated to alert medical personnel of the pressure condition when detected pressure is greater than a predetermined threshold. 5. A method of monitoring pressure on an area of a patient prone to nerve damage positional injury during extended surgical procedure, comprising: ... | - | A61B005/103 A61B003/16 A61B019/00 G01L001/22
US08002717 | B2 | 2011-08-23 | Quantification of mechanical and neural contributions to spasticity | 2008-03-28 | The present invention relates to a system (10) operable to evaluate spasticity in a movable extremity (12). The system (10) comprises a fixation device (14) comprising a first part (14.sub.1) connected via a movable joint (16) to a second part (14.sub.2). The fixation device (14) is operable to fix the movable extremity (12) in such a way that the rotational axis of the fixation device (14) is aligned with the rotational axis of the joint of the movable extremity (12). The system (10) also comprises a moving device (18) operable to move the second part (14.sub.2) with a first, constant velocity (V.sub.1), without any reflex contribution, and with a second, constant velocity (V.sub.2) with reflex contribution. The system (10) also comprises a force sensor (20) operable to measure a first force trace in connection with the first velocity (V.sub.1), and a second force trace in connection with the second velocity (V.sub.2). The system (10) also comprises a processor means (22) connected to the force sensor (20), the processor means (22) is operable to extract a first point (P1) and second maximum point (P2) from the second force trace, and a third point (P3) from the first force trace, which three points (P1-P3) are used to evaluate spasticity. | 1. A system operable to evaluate spasticity in a movable extremity, said system comprising: a fixation device comprising a first part connected via a movable joint to a second part, the fixation device being operable to fix said movable extremity in such a way that the rotational axis of said fixation device is aligned with the rotational axis of the joint of the movable extremity,a moving device operable to move said second part with a first, constant velocity (V1) without any reflex contribution, and with a second, constant velocity (V2) with reflex contribution,a force sensor operable to measure a first force trace in connection with said first velocity (V1), and a second force trace in connection with said second velocity (V2),a processor means connected to said force sensor and operable to extract three resistance measurements from the first and second force traces, the three resistance measurements being a first point (P1) and second maximum point (P2) extracted from said second force trace, and a third point (P3) extracted from said first force trace, the three points (P1, P2 and P3) being used to evaluate spasticity based on non-neural contributions to passive movement resistance being reflected in (P1) and (P3) and neural contributions to passive movement resistance being reflected in (P2). 2. The system according to claim 1, wherein said moving device also is operable to, after having moved said second part with said first velocity (V1) or with said second velocity (V2), hold said second part during a first predetermined time interval (t1) before moving said second part to a starting position, wherein said third point (P3) is measured during said first predetermined time interval (t1). 3. The system according to claim 2, wherein said moving device also is operable to hold said second part during a second predetermined time interval (t2) before starting moving said second part with said second velocity (V2). 4. The system according to claim 3, wherein said first velocity (V1) is in the range of 1-40 degrees/second, and said second velocity (V2) is in the range of 100-400 degrees/second. 5. The system according to claim 4, wherein said first velocity (V1) is 5 degrees/second, and said second velocity (V2) is 240 degrees/second. 6. The system according to claim 5, wherein said force sensor is arranged under said movable extremity. 7. The system according to claim 5, wherein said force sensor is arranged in connection with the rotational axis of said fixation device. 8. The system according to claim 6, wherein the resistance measurements corresponding to said three points (P1, P2 and P3) are defined as P1=max F at t&lt;35 ms at said second velocity (V2), P2=max F at 35 ms&lt;t&lt;t (stop) at said second velocity (V2), and P3=F at t (stop)+1 s at said first velocity (V1), where “F” is force, “t” is the time of the respective resistance measurements, and “t (stop)” is the moment in time when said second part has stopped moving. 9. A m... | - | A61B005/103 A61B005/117
US20110184247 | A1 | 2011-07-28 | COMPREHENSIVE MANAGEMENT OF HUMAN HEALTH | 2010-01-25 | A health guidance system receives health information from input devices and other sources, tracks one or more health goals, and enforces those goals by acting upon other devices. The health guidance system collects health information to paint a comprehensive picture of the user's health. The system uses the information it collects to interact with a variety of devices to enforce the user's health goals and ensure accountability. Thus, the health guidance system provides a comprehensive software system for collecting health information and using that information to produce positive changes in the health of users. | 1. A computer-implemented method for promoting human health, the method comprising: receiving health-related information;identifying the user associated with the health information;storing the health-related information in a data store;analyzing one or more health goals associated with the user to identify actions to improve the user's health; andupon determining that it is time for action based on one of the user's health goals, performing a health action based on the user's health-related information and health goals,wherein the preceding steps are performed by at least one processor. 2. The method of claim 1 wherein receiving health-related information comprises receiving information about food intake from an electronic eating utensil. 3. The method of claim 1 wherein receiving health-related information comprises receiving information about user activity from an electronic device carried by the user. 4. The method of claim 1 wherein identifying the user comprises receiving a device identifier that the user previously registered. 5. The method of claim 1 wherein identifying the user comprises receiving a user identifier that identifies the user to which the information applies. 6. The method of claim 1 wherein storing the health related information comprises storing the information in an online database accessible via a network. 7. The method of claim 1 wherein analyzing one or more health goals associated with the user comprises accessing stored health information and comparing the information to health objectives of the user. 8. The method of claim 1 wherein analyzing one or more health goals associated with the user comprises determining one or more devices registered by the user for influencing the user's health decisions. 9. The method of claim 1 wherein analyzing one or more health goals associated with the user comprises analyzing at least one recommendation from a physician of the user. 10. The method of claim 1 wherein performing a health action comprises preventing the user from using a device that could have unhealthy results. 11. The method of claim 1 wherein performing a health action comprises notifying the user about healthy behavior related to the user's current activity. 12. A computer system for encouraging healthy living, the system comprising: a processor and memory configured to execute software instructions;a health information receiving component configured to receive health information about a person;a health data store configured to store health information about the person and other users of the system;a goal management component configured to track one or more health-related goals of each person and processes received health information to determine progress toward those goals;an activity request component configured to receive information about at least one activity the person is about to perform that may relate to the person's health; anda health action component configured to take actions to promote pro... | - | A61B005/00 G06Q050/00 G06F017/30 G06F003/048
US20110208027 | A1 | 2011-08-25 | Methods And Systems For Providing Therapeutic Guidelines To A Person Having Diabetes | 2010-02-23 | A method is disclosed for providing therapeutic guidelines to a person having diabetes. The method comprises measuring a blood glucose (bG) level of the person for two or more days, wherein at least one bG measurement is taken per day, and the at least one daily bG measurement corresponds to one or more daily events for the person; recording the measured bG levels in a computing device; determining, by the computing device, whether the recorded bG levels are below, within, or above one or more predetermined bG ranges; an automatically providing, by the computing device, therapeutic guidelines to the person, based on whether the recorded bG levels are below, within, or above the one or more predetermined bG ranges. | 1. A method for providing therapeutic guidelines to a person having diabetes, the method comprising: measuring a blood glucose (bG) level of the person for two or more days, wherein at least one bG measurement is taken per day, and the at least one daily bG measurement corresponds to one or more daily events for the person;recording the measured bG levels in a computing device;determining, by the computing device, whether the recorded bG levels are below, within, or above one or more predetermined bG ranges; andautomatically providing, by the computing device, therapeutic guidelines to the person, based on whether the recorded bG levels are below, within, or above the one or more predetermined bG ranges. 2. The method of claim 1, wherein the measuring of the bG level of the person takes place for three or more consecutive days. 3. The method of claim 1, wherein the one or more daily events for the person comprise eating breakfast, eating lunch, eating dinner, and going to sleep, such that at least seven bG measurements are taken per day: one before and after the person eats breakfast, lunch, and dinner, and one before the person goes to sleep. 4. The method of claim 3, wherein the bG measurements taken after the person eats breakfast, lunch, and dinner are taken approximately two hours after the person eats breakfast, lunch, and dinner. 5. The method of claim 4, wherein the one or more predetermined bG ranges comprise: a first predetermined bG range of approximately 81 milligrams of glucose per deciliter of blood (mg/dl) to approximately 110 mg/dl for bG measurements taken before the person eats breakfast, lunch, and dinner; and a second predetermined bG range of approximately 81 mg/dl to approximately 140 mg/dl for measurements taken after the person eats breakfast, lunch, and dinner and before the person goes to sleep. 6. The method of claim 1 further comprising determining whether the recorded bG levels are below or above the one or more predetermined bG ranges by at least a bG excursion amount, wherein the determining is performed by the computing device, and wherein automatically providing therapeutic guidelines to the person is further based on whether the recorded bG levels are below or above the one or more predetermined bG ranges by at least the bG excursion amount. 7. The method of claim 6, wherein the bG excursion amount is approximately 50 milligrams of glucose per deciliter of blood. 8. A computer-readable medium having computer-executable instructions for performing a method for providing therapeutic guidelines to a person having diabetes, the method comprising: receiving measured blood glucose (bG) levels of the person into a computing device, wherein the measured bG levels of the person are taken for two or more days such that at least one bG measurement is taken per day, and the at least one daily bG measurement corresponds to one or more daily events for the person;recording the measured bG levels in the computing device;... | Roche Diagnostics Operations, Inc. | A61B005/145
US09271668 | B2 | 2016-03-01 | Safety blood collection assembly with indicator | 2011-03-17 | A needle assembly is disclosed. The needle assembly includes a housing having a flash chamber, and having a distal end and a proximal end engageable with a specimen collection container. The assembly includes a cannula having a patient end, a non-patient end, and a sidewall extending therebetween defining a cannula interior. The patient end of the cannula projects at least partially from the distal end of the housing, and the cannula interior is in fluid communication with the flash chamber. The assembly further includes a shield restrainably engaged with a portion of the housing and axially transitionable over the patient cannula from a retracted position in which the patient end is exposed, to an extended position in which the patient end is shielded by at least a portion of the shield, wherein at least a portion of the flash chamber is visible in the retracted position. | 1. A needle assembly, comprising: a housing having a contoured distal portion and a proximal portion engageable with a specimen collection container;a cannula having a patient end, a non-patient end, and a sidewall extending therebetween defining a cannula interior, the patient end of the cannula projecting at least partially from the distal portion of the housing;a shield restrainably engaged with a portion of the housing and axially transitionable over the patient end of the cannula from a retracted position in which the patient end is exposed, to an extended position in which the patient end is shielded by at least a portion of the shield, wherein the shield comprises a first portion for slideably engaging an outer surface of the housing, and a second portion having a distal end that extends beyond the distal portion of the housing when the shield is in the retracted position and at least partially surrounds a portion of the cannula in the extended position and wherein, in the extended position, the first portion that slideably engages the outer surface of the housing is at least adjacent to and surrounding a portion of the distal portion of the housing; anda flash chamber having at least a portion located within the housing,wherein the first portion of the shield includes a contoured surface that corresponds to the contoured distal portion of the housing;wherein the flash chamber extends out of the distal most end of the housing; andwherein the contoured distal portion of the housing and the contoured portion of the first portion of the shield have a reduced end profile to facilitate viewing of the flash chamber when the shield is in the retracted position. 2. The needle assembly of claim 1, wherein the first portion of the shield slideably engages the outer surface of the housing along the longitudinal axis of the cannula. 3. The needle assembly of claim 2, wherein the first portion of the shield comprises a protrusion for slideably engaging a groove recessed within a portion of the outer surface of the housing. 4. The needle assembly of claim 1, further comprising a glide mechanism comprising a portion of the housing and a portion of the first portion of the shield, wherein a portion of the shield is axially transitionable with respect to a portion of the housing. 5. The needle assembly of claim 1, further comprising a hub disposed at least partially within a portion of the housing, wherein said patient end and said non-patient end of said cannula are directly supported by and extend from said hub, and wherein the first portion of the shield slideably engages a portion of the hub along a longitudinal axis of the cannula. 6. The needle assembly of claim 5, wherein a first end of the first portion of the shield slideably engages a portion of the hub, and a second end of the first portion of the shield extends at least partially through a portion of an outer surface of the housing. 7. The needle assembly of claim 6, wherein the second en... | Becton, Dickinson and Company | A61B005/15
US10328267 | B2 | 2019-06-25 | Methods for constructing posture calibration matrices | 2011-02-10 | A device can include a multi-dimensional posture sensor that provides an electrical sensor output representative of alignment of first, second, and third non-parallel axes of the device with the gravitational field of the earth, and a processor that includes a calibration circuit and a posture circuit. The calibration circuit measures a first sensor output for the first device axis and a second sensor output for one of a second device axis while the subject is in a first specified posture, measures sensor outputs for the first, second, and third device axes while the subject is in a second specified posture, calculates one or more coordinate transformations, generates transformed sensor outputs using the coordinate transformations, and calibrates the posture sensor by calculating a calibration transformation using the first and second sensor outputs and the transformed sensor outputs. The posture circuit determines a subsequent posture of the subject using the posture sensor. | 1. A medical device deployable by being worn by, or implanted in, a subject, the device comprising: a multi-dimensional posture sensor configured to provide an electrical sensor output representative of alignment of respective first, second, and third axes of the device with the gravitational field of the earth while the device is deployed; anda processor communicatively coupled to the posture sensor and including:a posture calibration circuit configured to:measure a first sensor output for the first device axis and a second sensor output for one of the second or third device axes for a first specified posture of the subject;calculate first transformation components using the first and second sensor outputs;measure additional sensor outputs for the first, second, and third device axes for a second specified posture of the subject;calculate second transformation components using the first transformation components and the additional sensor outputs; andcalculate elements of a calibration matrix using the first and second transformation components; anda posture circuit configured to determine a subsequent posture of the subject using outputs of the posture sensor and the calibration matrix. 2. The device of claim 1 wherein the calibration circuit is configured to: calculate, using the first sensor output, a first coordinate transformation associated with a first orientation angle;calculate, using the first sensor output and the second sensor output, a second coordinate transformation associated with a second orientation angle;measure third, fourth, and fifth sensor outputs for respective first, second, and third device axes while the subject is in the second specified posture; andtransform the third, fourth, and fifth sensor outputs using the first and second coordinate transformations. 3. The device of claim 2, wherein the calibration circuit is configured to: calculate elements of a first rotation matrix using the first sensor output;calculate elements of a second rotation matrix using the first sensor output and the second sensor output; andmultiply the third, fourth, and fifth sensor outputs by the first and second rotation matrices to transform the sensor outputs. 4. The device of claim 1, wherein the calibration circuit is configured to calculate a calibration transformation by calculating elements of a calibration matrix. 5. The device of claim 4, wherein the calibration circuit is configured to: calculate, using the first sensor output, a first set of matrix components related to a first orientation angle;calculate, using the first sensor output and one of the second sensor output or the third sensor output, a second set of matrix components related to a second orientation angle;calculate, using the transformed sensor outputs, a third set of matrix components related to a third orientation angle; andcalculate the elements of the calibration matrix using the first, second, and third sets of matrix components. 6. The device of claim 5, wh... | Cardiac Pacemakers, Inc. | A61N001/365 A61B005/11 G01P015/18 A61N001/39 A61B005/00
US09804246 | B2 | 2017-10-31 | Magnetic resonance imaging apparatus | 2011-01-20 | According to one embodiment, an image processing apparatus includes a storage unit configured to store data of a series of slice images associated with a region including a target region of an object, a first rest period specifying unit configured to specify a first rest period based on a change between images of the series of slice images, and a second rest period specifying unit configured to specify a second rest period shorter than the first rest period by tracking the target region on a plurality of slice images corresponding to the specified first rest period or a rest period enlarged from the first rest period. | 1. A magnetic resonance (MR) imaging apparatus comprising: gradient magnetic field generators, at least one radio frequency (RF) coil coupled to an imaging volume, transmitting and receiving units for the at least one RF coil, and a computer system connected to control said gradient magnetic field generators and said RF coil to acquire and process MR signals from patient tissue disposed in said imaging volume, said computer system being configured torepeat an MR imaging scan on an overall heart of a patient,detect displacement of a patient diaphragm due to respiratory movement of the patient by executing an MR probe scan immediately before each of the MR imaging scans,displace an imaging range for each of the MR imaging scans based on the detected displacement of the diaphragm,before each said MR probe scan, generate a series of slice images by executing a preliminary MR scan which repeatedly images a region including the heart using electrocardiogram (ECG) gating,specify, for the series of slice images, a first rest period in which a variation in position of a coronary artery falls within a predetermined range in a cardiac cycle, based on a change in the MR image of the overall heart,specify a second rest period of the coronary artery in the cardiac cycle, after specifying the first rest period, by tracking movement of the coronary artery only within a local range including the coronary artery for a plurality of slice images of the series of slice images, wherein the plurality of slice images corresponds to the first rest period or a rest period enlarged from the first rest period, and the second rest period is included in the first rest period or the rest period enlarged from the first rest period, andreconstruct an image based on MR data acquired using said MR imaging scan in the second rest period. 2. The apparatus according to claim 1, wherein the computer system is further configured to remove a still portion from the series of slice images. 3. The apparatus according to claim 2, wherein the computer system is further configured to Fourier-transform a temporal change in pixel value of each pixel of the series of slice images and remove a pixel exhibiting a frequency not more than a predetermined frequency as the still portion. 4. The apparatus according to claim 2, wherein the computer system is further configured to determine, based on a spatial change in difference between a maximum pixel value and a minimum pixel value in a predetermined period, whether each pixel of the series of slice images is the still portion. 5. The apparatus according to claim 1, wherein the computer system is further configured to specify the first rest period based on a difference result between adjacent frames of the series of slice images. 6. The apparatus according to claim 1, wherein the computer system is further configured to specify the first rest period based on a correlation coefficient between adjacent frames of the series of slice images. 7. The... | TOSHIBA MEDICAL SYSTEMS CORPORATION | A61B005/055 G01R033/565 G06T007/20 G01R033/563 G01R033/567
US20110184296 | A1 | 2011-07-28 | METHOD AND SYSTEM FOR QUANTITATIVE ASSESSMENT OF CARDIAC ELECTRICAL EVENTS | 2010-01-27 | Systems and methods for characterizing aspects of an electrocardiogram signal are presented, wherein data quality and stability analysis paradigms are utilized to determine the timing certain cardiac electronic events with precision. In one embodiment, confidence factor calculation may be utilized to filter out nonusable ECG signals to leave a usable beat dataset, and this usable beat dataset may be utilized with moving window stability analysis to determine data most suitable extracted from a larger set to represent such larger set. The system may comprise a processor or microcontroller embedded into another system such as an electrocardiogram hardware system, personal computer, electrophysiology system, or the like. | 1. A method for processing ECG data acquired during an acquisition window time period, comprising: a. selecting a scanning window time period less than or equal to the acquisition time period;b. selecting a stability analysis window time period less than or equal to the scanning window time period;c. selecting an extraction window time period less than the stability analysis window time period;d. calculating a confidence factor for each beat comprising the ECG acquired during the scanning window time period;e. filtering out nonusable beats based upon the calculated confidence factors and a predetermined confidence threshold to arrive at a set of remaining usable beat data;f. conducting moving window stability analysis on stability windows of the usable beat ECG data, the stability windows defined by the stability analysis window time period, to numerically rank the stability windows in terms of stability; andg. extracting representative ECG data from a plurality of the best ranking, nonoverlapping, stability windows based upon extraction window positions within the stability windows defined by the extraction window time period. 2. The method of claim 1, wherein the scanning window time period is about 10 minutes. 3. The method of claim 1, wherein the stability analysis window time period is about 30 seconds. 4. The method of claim 3, wherein the extraction window time period is about 10 seconds. 5. The method of claim 1, wherein calculating a confidence factor comprises establishing a confidence score based upon one or more factors selected from the group consisting of: an ECG signal confirmation factor, a noise level factor, and a curve fitting quality of measurement factor. 6. The method of claim 1, wherein the predetermined confidence threshold is about 70 on a scale of 0 to 100. 7. The method of claim 1, wherein conducting moving window stability analysis on stability windows of the usable beat ECG data comprises creating a plurality of temporally adjacent and overlapping stability window datasets, and conducting a formula-based numerical stability analysis of beats captured within each of the plurality of stability window datasets. 8. The method of claim 7, wherein conducting a formula-based numerical stability analysis comprises calculating a corrected QT time for each beat of the usable beat ECG data residing in each of the plurality of stability window datasets. 9. The method of claim 8, wherein conducting a formula-based numerical stability analysis further comprises calculating a standard deviation of corrected QT time values for all usable beat ECG data residing in each of the plurality of stability window datasets. 10. The method of claim 9, wherein conducting a formula-based numerical stability analysis further comprises calculating a corrected QT distance rank based upon the difference between a calculated average corrected QT value for a given stability window dataset relative to a medial corrected QT value for all usable ... | NEWCARDIO, INC. | A61B005/0402
US20110184260 | A1 | 2011-07-28 | Methods and Apparatuses for Noninvasive Determinations of Analytes | 2011-02-28 | The present invention provides methods and apparatuses for accurate noninvasive determination of tissue properties. Some embodiments of the present invention comprise an optical sampler having an illumination subsystem, adapted to communicate light having a first polarization to a tissue surface; a collection subsystem, adapted to collect light having a second polarization communicated from the tissue after interaction with the tissue; wherein the first polarization is different from the second polarization. The difference in the polarizations can discourage collection of light specularly reflected from the tissue surface, and can encourage preferential collection of light that has interacted with a desired depth of penetration or path length distribution in the tissue. The different polarizations can, as examples, be linear polarizations with an angle between, or elliptical polarizations of different handedness. | 1. An apparatus for determining the presence, concentration, or both, of an analyte based upon a response of tissue to incident light, comprising: (a) an illumination subsystem configured to communicate light having a first polarization to a surface of the tissue;(b) a collection subsystem configured to collect light having a second polarization communicated from the tissue after interaction with the tissue; wherein the first polarization is different from the second polarization;(c) a multiplexing spectrometer to measure the collected light at a plurality of wavelengths;(d) an analysis subsystem configured to determine the presence, concentration, or both, of an analyte from the measured light. 2. An apparatus as in claim 1, wherein the first polarization is different from the second polarization such that the collection system preferentially collects light returned from deeper than the tissue surface and the superficial layer. 3. An apparatus as in claim 1, wherein the first polarization is different from the second polarization such that the collection system preferentially collects light that has interacted with a selected depth of the tissue deeper than the superficial layer. 4. An apparatus as in claim 1, wherein the first and second polarizations are linear, with a nonzero relative angle between the first and second polarizations. 5. An apparatus as in claim 1, wherein the first and second polarizations are elliptical, and wherein the first and second polarizations are different handed. 6. An apparatus as in claim 1, wherein the multiplex spectrometer comprises a Fourier Transform spectrometer. 7. An apparatus as in claim 1, wherein the plurality of wavelengths comprises 10 or more wavelengths. 8. An apparatus as in claim 7, wherein the collection system collects light in a non-imaging manner. 9. An apparatus as in claim 1, wherein the illumination system is configured to communicate light having any of a first plurality of polarization states to a tissue surface. 10. An apparatus as in claim 9, wherein the collection system is configured to collect light having any of a second plurality of polarization states communicated from the tissue after interaction with the tissue. 11. An apparatus as in claim 1, wherein the illumination system is configured to communicate light having any of a first plurality of polarization states to a tissue surface; or the collection system is configured to collect light having any of a second plurality of polarization states communicated from the tissue after interaction with the tissue; or both. 12. An apparatus as in claim 1, wherein at least one of the illumination system or the collection system comprises optics having a variable focus. 13. An apparatus as in claim 12, further comprising an interface quality detector, and wherein the focus of the illumination system, the focus of the collection system, or both, are varied responsive to the interface quality detector. 14. An apparatus as in cla... | - | A61B005/1455
US20110196212 | A1 | 2011-08-11 | Methods and Systems for Health Wellness Management | 2011-02-07 | Systems and methods for health wellness management programs comprising a method of positively transforming behavioral and health parameters associated with members of a community and segmenting the community into attitudinal, behavioral and health parameter values. The method further includes enrolling members of the community into a health wellness management program, wherein each member pays a participation fee. The method may further include monitoring a progress status of each member of the community based on the collected behavioral and health parameter values. In addition, the method may further include environmental assessments (e.g., physical, social, cultural, economic) and programs for supporting adoption and maintenance of healthy behaviors within the community as a whole. | 1. A kit for a health wellness management program comprising: a segmentation packet comprising information relating to a method of segmenting members of a community into one or more segments;a participation packet comprising information relating to participation, wherein information relating to participation comprises participation fees and program duration;staff and facilities and equipment selection guidelines; facilities and equipment selection guidelines;an educational packet for distribution among the members of the community, wherein the education information packet comprises information directed to at least physical fitness and diet;a data collection tool in the form of a computer comprising a program for receiving environmental, behavioral and health parameter data associated with each member of the community and the community as a whole; andan analysis tool in the form of a computer for compiling and displaying environmental, behavioral and health parameter data associated with the community. 2. A kit for a health wellness management program comprising: a segmentation packet comprising instructions on how to segment members of a community into one or more segments;a participation packet comprising participation fees and program duration;staff, facilities and equipment selection guidelines comprising certification requirements;an educational packet for distribution among the members of the community comprising at least physical fitness and diet instructions;a data collection tool in the form of a computer comprising a program for receiving environmental, behavioral and health parameter data associated with each member of the community and the community as a whole; andan analysis tool in the form of a computer for compiling and displaying environmental, behavioral and health parameter data associated with the community. 3. A method of positively transforming health parameters associated with members of a community comprising: collecting data using a computer comprising a program to record environmental, behavioral and health parameter values associated with individual members of the community;segmenting the community into one or more segments based at least in part on the environmental, behavioral and health parameter values, wherein members are associated with an appropriate segment based on their individual environmental, behavioral and health parameter values;enrolling one or more members of the community into a health wellness management program, wherein each member pays a participation fee;determining a physical activity program, a diet program, and one or more behavior and health parameter goals for each member of the community, wherein the physical activity program and diet program are determined based on at least the associated segment and the environmental, behavioral and health parameters values of the member;determining an environmental modification program and one or more environmental parameter goals for the community as a w... | - | A61B005/00
US20110201947 | A1 | 2011-08-18 | OXIDIZED PARAOXONASE 1 AND PARAOXONASE 1/HDL PARTICLE NUMBER RATIO AS RISK MARKERS FOR CARDIOVASCULAR DISEASE | 2009-03-16 | The present invention provides methods and markers for characterizing a subject's, particularly a human subject risk of having cardiovascular disease. The present invention also provides methods of characterizing a subject's risk of developing cardiovascular disease. In another embodiment, the present invention provides methods for characterizing a subject's risk of experiencing a complication of cardiovascular disease or major adverse cardiac event within 1, 3, or 10 years. In another embodiment, the present invention provides a method for determining whether a subject presenting with chest pain is at risk near term of experiencing a heart attack or other major adverse cardiac event. The present methods are especially useful for identifying those subjects who are in need of highly aggressive CVD therapies as well as those subjects who require no therapies targeted at inhibiting or preventing CVD or complications of CVD. | 1. A method for characterizing a subject's risk of having cardiovascular disease, comprising: determining levels of one or more oxidized paraoxonase 1 (PON1)-related biomolecules in a biological sample from the subject, wherein the one or more oxidized PON1-related biomolecules are selected from oxidized PON1 and an oxidized PON1 peptide fragment,comparing the levels of one or more oxidized paraoxonase 1 (PON1)-related biomolecules in a biological sample from the subject to a control value or an internal standard,wherein the biological sample is blood, serum, or plasma,wherein elevated levels of the one or more PON1-related oxidized biomolecules in the biological sample as compared to a control value or an internal standard indicates that the subject is at risk of having cardiovascular disease. 2. The method of claim 1, wherein the method employs a procedure or reagent for detecting oxidized PON1 or an oxidized PON1 peptide fragment that comprises one or more of the following amino acid residues: chlorotyrosine, nitrotyrosine, bromotyrosine, dityrosine, trihydroxyphenylalanine, dihydroxyphenylalanine, methionine sulfoxide, monohydroxytryptophan, dihydroxytryptophan, oxohistidine, and carbamyllysine. 3. The method of claim 2, wherein the one or more amino acid residues are an oxidative product of tyrosine residue 71, 128, 179, 185, 190, 207, 208, 234, 236, 248, 293, 294, 321, 337, 352, tryptophan residue 194, 202, 254, 281, methionine residue 75, 88, 196, and 289 of SEQ ID NO: 1. 4. The method of claim 1, wherein levels of the one or more oxidized PON1-related biomolecules are compared to a control value or a range of control values based upon levels of the one or more oxidized PON1-related biomolecules in comparable biological samples from a control population of human subjects. 5. A method for characterizing a subject's risk profile for cardiovascular disease, comprising: determining a first risk value by comparing levels of one or more oxidized PON1-related biomolecules in a bodily sample from the subject to a control value; anddetermining one or more additional cardiovascular risk values in the subject, wherein said one or more additional risk values are obtained bya) determining the subject's blood pressure;b) determining levels of low density lipoprotein, or cholesterol, or both in a biological sample from the subject;c) assessing the subject's response to a stress test;d) determining levels of myeloperoxidase, C-reactive protein, or both in a biological sample from the subject; ande) determining the subject's atherosclerotic plaque burden, andcombining said first risk value with said one or more additional risk values to provide a final risk value. 6. A method for characterizing a subject's risk of developing cardiovascular disease or experiencing a major adverse cardiac event within 3 years, comprising: determining levels of one or more oxidized PON1 related biomolecules in a biological sample from the subject, wherein the one or more... | THE CLEVELAND CLINIC FOUNDATION | A61B005/0205 C12Q001/44 C07K016/40 G01N033/573
US20110208032 | A1 | 2011-08-25 | DETECTION DEVICE, DETECTION METHOD, VEIN SENSING DEVICE, SCANNING PROBE MICROSCOPE, DISTORTION DETECTION DEVICE AND METAL DETECTION DEVICE | 2008-09-02 | Provided are a detection device and a detection method that are based on a novel principle and able to detect blood vessels and other various targets with high sensitivity and accuracy. A detection device includes: m electrodes that generate at least around one straight line m rotationally symmetric electric charges (m is an even number that is greater than or equal to 4) whose total amount of charge is substantially 0; and at least one electric field detection element that detects an electric field on the straight line. The m electric charges are a quadrupole, a planar hexapole, a planar octupole, a three-dimensional octupole and the like. In order to make the quadrupole, four electrodes (11 to 14) are disposed at the vertexes of a square. At the center of these electrodes (11 to 14), a detection electrode (20) is disposed. The detection device is used in making up a vein sensing device and the like. | 1. A detection device characterized by comprising: m electrodes that generate at least around one straight line m rotationally symmetric electric charges (m is an even number that is greater than or equal to 4) whose total amount of charge is substantially 0; andat least one electric field detection element that detects an electric field on the straight line. 2. The detection device according to claim 1, characterized in that the signs of adjacent electric charges of the m electric charges are different. 3. The detection device according to claim 1, characterized in that the absolute values of the m electric charges are equal to each other. 4. The detection device according to claim 1, characterized in that an electric field detection element and a wire thereof are disposed on the straight line. 5. The detection device according to claim 1, characterized in that the m electric charges make up a multipole. 6. The detection device according to claim 1, characterized in that the m electric charges make up a planar 2n-pole (n is an integer that is greater than or equal to 2). 7. The detection device according to claim 1, characterized in that the m electric charges emerge at a vertex of a regular polyhedron or quasi-regular polyhedron. 8. The detection device according to claim 1, characterized in that a change of the position of at least one electrode among the m electrodes is detected. 9. The detection device according to claim 1, characterized in that a change of the amount of charge of electric changes that emerge on at least one electrode among the m electrodes is detected. 10. The detection device according to claim 1, characterized in that an electric charge or object outside the m electrodes is detected. 11. The detection device according to claim 1, characterized in that the m electric charges are generated by applying an alternating voltage to the m electrodes. 12. The detection device according to claim 1, characterized in that when the m electric charges are generated by applying a sine-wave alternating voltage to the m electrodes, d&lt;&lt;λ/2π where λ represents the length of the sine wave and d represents the length of a dipole that makes up the m electric charges. 13. The detection device according to claim 1, characterized in that the m electric charges are static electric charges. 14. The detection device according to claim 1, characterized in that the m electrodes are point electrodes or planar electrodes. 15. The detection device according to claim 1, characterized in that with the m electrodes as one basic unit, a plurality of basic units are arranged in one-dimensional or two-dimensional array. 16. A detection device that detects a to-be-detected target or a change of the state of the to-be-detected target, characterized by comprising: a plurality of electric field applying means for applying electric fields to the to-be-detected target;electric field detection means for detecting an electric field of a detection ... | - | A61B005/05 G01Q090/00 G01R027/26
US07976471 | B2 | 2011-07-12 | Method and apparatus for control of non-invasive parameter measurements | 2007-11-05 | Improved methods and apparatus for non-invasively assessing one or more parameters associated with fluidic systems such as the circulatory system of a living organism, when such parameters are potentially affected by other concurrent events. In one exemplary embodiment, apparatus and methods for compensating for occlusive events (e.g., pressure cuff inflation) occurring ipsilateral to the location of parameter measurement are disclosed. Upon passive detection of signal degradation resulting from the event, the apparatus selectively enters a “wait state” wherein further processing of the hemodynamic data is suspended until the degrading event subsides. This behavior mitigates any adverse effects the event might have on the accuracy of the representation of the measured hemodynamic parameter generated by the system. In another exemplary embodiment, the measured data is analyzed in order to classify the type of event (e.g., occlusive or other), such classification allowing the system to appropriately tailor its response to the event. | 1. Blood pressure measurement apparatus, said apparatus comprising: first apparatus adapted to tonometrically measure blood pressure at a first location;second apparatus adapted to passively detect an occlusive event occurring at a location ipsilateral to said first location; andthird apparatus adapted to mitigate the effects of said occlusive event on said measuring. 2. Tonometric blood pressure measurement apparatus adapted to mitigate the effects of an occlusion of a blood vessel at a second location disposed ipsilateral to a first measurement location, the apparatus comprising: a pressure sensor adapted to sense pressure and generate signals relating thereto;a processor operatively coupled to said sensor, including a computer program running thereon, said processor and program cooperating to process said signals to generate a representation of said blood pressure; andapplanation apparatus coupled to said pressure sensor and operatively controlled at least in part by said processor and said computer program, said applanation apparatus adapted to variably compress said blood vessel;wherein said processing of said signals comprises: (i) passively detecting an occlusive event occurring at said second location;(ii) suspending movement of said applanation apparatus for at least a first period; and(iii) waiting for at least said first period until the effects of said occlusive event on said signals has substantially subsided. 3. Apparatus adapted to mitigate the effects of a blood vessel occlusion during non-invasive measurement of blood pressure using a pressure sensor, the apparatus comprising: a processor to receive a signal generated by said pressure sensor; anda computer program operative to run on said processor, said computer program adapted to process said signal to produce a representation of said blood pressure;wherein said computer program is further adapted to: (i) passively detect a change within said signal relating to an occlusive event affecting a first blood vessel; and(ii) adjust said processing substantially in response to said detection of said change, said adjustment comprising compensation for degradation of a signal at a different blood vessel than said first blood vessel being measured using said sensor. 4. Blood pressure measuring apparatus adapted to mitigate the effects of a blood vessel occlusion, the apparatus comprising: a non-invasive pressure sensor adapted for sensing the pressure applied thereto by a blood vessel at a first location on the body of a subject and generating a signal relating thereto;a processor operatively coupled to said sensor; anda computer program running on said processor, said computer program adapted to process said signal to produce a representation of said blood pressure;wherein said computer program is further adapted to: (i) passively detect a change within said signal; and(ii) adjust said processing based on at least said change;wherein said computer program further comprises: a beat de... | Tensys Medical, Inc. | A61B005/02
US08843321 | B2 | 2014-09-23 | Methods and systems for processing glucose data measured from a person having diabetes | 2010-01-26 | Methods and systems are disclosed for estimating a glucose level of a person having diabetes comprises. One method may comprise: receiving into a computing device a plurality of measured glucose results from a glucose sensor coupled to the person; using the computing device to analyze the plurality of measured glucose results with a probability analysis tool configured to determine a probability of glucose sensor accuracy based on the plurality of measured glucose results; and using the computing device to estimate a glucose level of the person with a recursive filter configured to estimate the glucose level based on the plurality of measured glucose results weighted with the probability of glucose sensor accuracy. | 1. A method for estimating a glucose level of a person having diabetes, the method comprising: receiving into a computing device a plurality of measured glucose results from a glucose sensor coupled to the person;using the computing device to analyze the plurality of measured glucose results with a probability analysis tool configured to determine a probability of glucose sensor accuracy PA based on the plurality of measured glucose results;using the computing device to estimate the glucose level of the person with a recursive filter configured to estimate the glucose level based on the plurality of measured glucose results weighted with the probability of glucose sensor accuracy PA; andwherein the probability analysis tool comprises a hidden Markov model, wherein: the hidden Markov model has two states: a first state SA indicating the glucose sensor is accurate, anda second state SI indicating the glucose sensor is inaccurate; andthe hidden Markov model is configured to determine the probability of glucose sensor accuracy PA, based on a state of the hidden Markov model and the plurality of measured glucose results; andwherein probability of the hidden Markov model transitioning from the first state SA to second the state SI isPA->I=min⁡[(1-11+ⅇ-(Δ⁢⁢CG+α1)/α2)+(1-11+ⅇ-(⁢CG+α3)/α4),1],where CG is a most-recent measured glucose result, ΔCG is a most-recent change in the plurality of measured glucose results, and α1, α2, α3 and α4 are constants related to characteristics of the glucose sensor. 2. The method of claim 1, wherein the computing device comprises a blood glucose meter, an insulin pump, a microprocessor coupled to the glucose sensor, a cellular phone, a smart phone, a personal digital assistant, a personal computer, or a computer server. 3. The method of claim 1, wherein the glucose sensor comprises a continuous glucose monitoring system physically coupled to the person having diabetes and configured to automatically measure the glucose level of the person. 4. The method of claim 1, wherein the plurality of measured glucose results comprises periodic glucose measurements taken approximately every one minute. 5. The method of claim 1, wherein the probability analysis tool is configured to determine a probability of glucose sensor accuracy PA further based on at least one of: when the person eats a meal;when the person exercises;when insulin is delivered to the person; andone or more measurements from an impedance measuring device coupled to the person having diabetes and configured to measure impedance in the person. 6. The method of claim 1, wherein probability of the glucose sensor being in the second state SI is based on a most-recent measured glucose result, a most-recent change in the plurality of measured glucose results, or a combination thereof. 7. The method of claim 1, wherein probability of the hidden Markov model remaining in the second state SI isPI->I=min⁡[γ⁢⁢PIk-1-(11+ⅇ-(Δ⁢⁢CG+α5)/α6),0],where ΔCG is a most-recent chang... | Roche Diagnostics Operations, Inc. | G01N033/48 G01N031/00 G06G007/48 G06G007/58 A61B005/145 A61B005/00
US20110196214 | A1 | 2011-08-11 | Fetal Scalp Blood Analyzer | 2010-12-07 | A hand-held analyzer for collecting a sample of blood from the scalp of a fetus and measuring the pH or other blood characteristic of the blood sample. The analyzer includes a probe with a proximal end and a gasket that facilitate a firm and positive placement of the probe against the scalp. The probe includes a capillary tube for collecting blood and an extensible lancet which at rest is positioned within the capillary tube. During operation, the lancet is extended to make an incision in the scalp. The lancet then retreats, and blood flows into the capillary tube. Sensors for measuring pH are in liquid communication with the capillary tube. A display on or near the hand-held analyzer shows a readout of the fetal scalp blood pH or other blood characteristic. Measuring the pH of the fetal scalp blood in utero can provide early detection of acidosis and likely hypoxia. | 1. A fetal scalp blood analyzer comprising a probe tube having a proximal end, a distal end, and central longitudinal axis, said probe tube being fabricated from a substantially transparent material, said probe tube defining an aperture at said proximal end of said probe tube,a capillary tube adapted to collect a sample of blood, said capillary tube being positioned within said probe tube,an extensible lancet adapted to produce an incision in the scalp for the purpose of drawing blood from the scalp, said lancet being positioned within said capillary tube,a blood sensor adapted to detect the presence of blood, said blood sensor being in liquid communication with the interior of said capillary tube, anda pH sensor adapted to measure the pH of blood, said sensor being in liquid communication with the interior of said capillary tube. 2. The fetal scalp blood analyzer of claim 1 further comprising a display in communication with said blood sensor and said pH sensor, said display being adapted to show confirmation of the presence of blood as detected by said blood sensor and being adapted to show pH as measured by said pH sensor. 3. The fetal scalp blood analyzer of claim 2 wherein said display is a digital display. 4. The fetal scalp blood analyzer of claim 2 wherein said display includes a series of colored lights. 5. The fetal scalp blood analyzer of claim 1 wherein said proximal end of said probe tube includes a gasket adapted to facilitate secure placement of said probe tube against the scalp. 6. The fetal scalp blood analyzer of claim 5 wherein said gasket is made of rubber. 7. The fetal scalp blood analyzer of claim 5 wherein said gasket is made of an elastic polymer. 8. The fetal scalp blood analyzer of claim 5 further comprising a display in communication with said blood sensor and said pH sensor, said display being adapted to show confirmation of the presence of blood as detected by said blood sensor and being adapted to show pH as measured by said pH sensor. 9. The fetal scalp blood analyzer of claim 8 wherein said display is a digital display. 10. The fetal scalp blood analyzer of claim 8 wherein said display includes a series of colored lights. 11. A fetal scalp blood analyzer comprising a probe tube having a proximal end, a distal end, and central longitudinal axis, said probe tube defining an aperture at the proximal end of said probe tube, said proximal end of probe tube including a gasket adapted to facilitate secure placement of said probe tube against the scalp,a capillary tube adapted to collect a sample of blood through said aperture, said capillary tube being positioned within said probe tube and extending along said central longitudinal axis of said probe tube,an extensible lancet adapted to produce an incision in the scalp for the purpose of drawing blood from the scalp, said lancet being disposed within said capillary tube, anda sensor adapted to measure a blood characteristic, said sensor being in liquid communicati... | - | A61B005/157 A61B005/151
US07998079 | B2 | 2011-08-16 | Biosensor, sleep information processing method and apparatus, computer program thereof and computer readable storage medium thereof | 2006-04-25 | A biosensor senses pulse wave data of a user. The biosensor stores relation information, which indicates a relationship between recommended bedtime data and sleep-affecting activity data. The relationship between the recommended bedtime data and the sleep-affecting activity data is determined in view of at least one of previously sensed pulse wave data of the user and model pulse wave data. The biosensor receives at least one sleep-affecting activity value from the user. The biosensor computes recommended bedtime information based on the at least one sleep-affecting activity value in view of the relation information. The biosensor gives notification to the user based on the recommended bedtime information. | 1. A sleep information processing apparatus for evaluating a sleep feature of a user comprising: a sensing means for sensing pulse wave data of the user;a storage means for storing at least one relation information set, which indicates a relationship between model pulse wave data and corresponding sleep feature data, wherein the corresponding sleep feature data indicates a corresponding predetermined sleep feature;a sleep evaluating means for evaluating the corresponding predetermined sleep feature based on the sensed pulse wave data of the user and the at least one relation information set; anda notifying means for notifying evaluation result data to the user based on the evaluated corresponding predetermined sleep feature, whereinwhen the corresponding predetermined sleep feature includes wake-up-mood quality, the relationship indicated by the at least one relation information set is determined in view of at least one of the following corresponding sleep feature data: a heart rate before a wake-up time, a variation rate of a heart rate before the wake-up time, a parasympathetic nerve activity value before the wake-up time, and a probability of a sleeping condition to be defined as a rapid eye movement sleep. 2. The sleep information processing apparatus according to claim 1, further comprising: an analyzing means for determining whether the evaluated corresponding predetermined sleep feature dissatisfies a predetermined condition; anda cause estimating means for estimating a cause that makes the evaluated corresponding predetermined sleep feature dissatisfy the predetermined condition when the analyzing means determines that the evaluated corresponding predetermined sleep feature dissatisfies the predetermined condition, whereinthe notifying means notifies the cause, as the evaluation result data, to the user. 3. The sleep information processing apparatus according to claim 2, wherein: the at least one relation information set includes a plurality of relation information sets, each of which indicates the relationship between the model pulse wave data and the corresponding sleep feature data; andthe corresponding sleep feature data indicates the corresponding predetermined sleep feature. 4. The sleep information processing apparatus according to claim 3, wherein: the sleep evaluating means scores each corresponding predetermined sleep feature, which corresponds to one of the plurality of relation information sets, to evaluate the corresponding predetermined sleep feature; andthe notifying means notifies a score of each corresponding predetermined sleep feature, as the evaluation result data, to the user. 5. The sleep information processing apparatus according to claim 4, wherein the analyzing means determines that the evaluated corresponding predetermined sleep feature dissatisfies the predetermined condition when the score of the evaluated corresponding predetermined sleep feature is lower than a corresponding predetermined value. 6. The s... | DENSO CORPORATION | A61B005/02
US07986986 | B2 | 2011-07-26 | System and methods for processing analyte sensor data | 2010-03-23 | Systems and methods for processing sensor analyte data, including initiating calibration, updating calibration, evaluating clinical acceptability of reference and sensor analyte data, and evaluating the quality of sensor calibration. During initial calibration, the analyte sensor data is evaluated over a period of time to determine stability of the sensor. The sensor may be calibrated using a calibration set of one or more matched sensor and reference analyte data pairs. The calibration may be updated after evaluating the calibration set for best calibration based on inclusion criteria with newly received reference analyte data. Fail-safe mechanisms are provided based on clinical acceptability of reference and analyte data and quality of sensor calibration. Algorithms provide for optimized prospective and retrospective analysis of estimated blood analyte data from an analyte sensor. | 1. A method for determining a stability of substantially continuous glucose sensor, the method comprising: receiving reference data from a reference glucose monitor, including a reference data point;receiving a data stream from a continuous glucose sensor, including one or more sensor data points;pairing the reference data point with a substantially time-corresponding sensor data point of said one or more sensor data points, whereby a matched data pair is formed;determining a sensitivity of the continuous glucose sensor based on the matched data pair;determining, using electronic circuitry, a level of stability of the continuous glucose sensor, wherein the level of stability is based on a variability of the sensitivity over time; andprohibiting display of real-time glucose information in response to the level of stability not meeting one or more predetermined criteria. 2. The method of claim 1, wherein the determining a level of stability further comprises comparing the one or more sensor data points. 3. The method of claim 2, wherein the comparing includes comparing the one or more sensor data points to a template. 4. The method of claim 1, wherein the determining a level of stability further comprises determining a baseline drift or offset. 5. The method of claim 1, wherein the determining a level of stability is performed over an initial instability time period. 6. The method of claim 5, wherein the determining a level of stability further comprises monitoring a frequency content of the sensor data stream over a predetermined amount of time. 7. The method of claim 5, wherein the initial instability time period is between about one minute and six weeks. 8. The method of claim 7, wherein the initial instability time period is between about one hour and one day. 9. The method of claim 1, wherein the determining the level of stability further comprises evaluating pH, oxygen, hypochlorite, interfering species, correlation of matched pairs, R value, baseline drift, baseline offset, and/or an amplitude of the data stream. 10. The method of claim 1, further comprising providing output in response to the level of stability meeting the one or more predetermined criteria, wherein the output is audible, visual, tactile, and/or a wireless transmission. 11. The method of claim 10, wherein the providing output comprises at least one of a numeric estimated glucose value, a directional trend of glucose concentration, and a graphical representation of an estimated glucose value. 12. The method of claim 10, wherein the providing output comprises sending the one or more sensor data points to an insulin pump in response to the level of stability meeting the one or more predetermined criteria. 13. The method of claim 1, wherein the reference glucose monitor comprises a blood glucose test. 14. The method of claim 1, wherein the receiving reference data from a reference glucose monitor comprises receiving an internal wired communication. 15. The method ... | DexCom, Inc. | A61B005/05
US07974677 | B2 | 2011-07-05 | Method and apparatus for preplanning a surgical procedure | 2009-05-28 | A method and system to assist in a selection and planning of procedure and assist in selecting a prosthetic for the procedure. Generally, the system allows for image acquisition of a selected area of the anatomy. A model may be formed of the anatomy from the acquired images. The system may also allow for navigational tracking of the procedure to ensure that the procedure is substantially carried out relative to the selected plan. | 1. A surgical system for use in a procedure to implant a prosthesis relative to an anatomy, comprising: an imaging device to obtain image data of a selected portion of the anatomy;a planning system including a processor to execute operations relating to said image data;wherein said imaging device is operable to generate image data of the selected portion of the anatomy prior to the procedure and the processor forms a model of the selected portion of the anatomy in a coordinate system based on the image data;a display displays a portion of the anatomy to be removed in the model; andwherein said processor determines a volume of the selected portion of the anatomy based on at least three measurements taken from the model within the coordinate system and selects a procedure to be performed on the selected portion of the anatomy and selects the prosthesis to be implanted based on the determined volume. 2. The surgical system of claim 1, further comprising a user input device such that said processor may receive an instruction from a user and execute the instruction to perform a process. 3. The surgical system of claim 2, wherein said user input device includes at least one of a keyboard, a mouse, a pointing device, a touch sensitive display, or combinations thereof. 4. The surgical system of claim 2, wherein said planning system further includes a work station including said user input device; and a storage system operable to store a selected dataset including said image data of the selected portion of the anatomy. 5. The surgical system of claim 1, wherein said imaging device is selected from the group consisting of a fluoroscopic C-arm, a magnetic resonance imaging system, an X-ray system, an ultrasound system, a computed tomography system, and combinations thereof. 6. The surgical system of claim 1, wherein said planning system is operable to display said model on said display, and said display displays a portion of the anatomy to be completely removed in the model along with a portion of the anatomy yet to be removed. 7. The surgical system of claim 1, further comprising a navigation system including: a tracking system; anda tracking sensor;wherein said navigation system is operable with said planning system to perform the procedure according to a selected plan described with said planning system. 8. The surgical system of claim 7, wherein said tracking system is at least one of an electromagnetic tracking system, an optical tracking system, an acoustic tracking system, or combinations thereof. 9. The surgical system of claim 1, wherein said planning system is operable to determine at least one of a selection of a procedure, selection of an implant, or planning of a selected procedure. 10. The surgical system of claim 1, wherein said image data from said imaging device is displayable on said display as an image; wherein said image on said display allows at least one of a selection of a procedure, selection of an implant, or planning of a ... | Medtronic Navigation, Inc. | A61B005/05
US20110172550 | A1 | 2011-07-14 | USPA: SYSTEMS AND METHODS FOR EMS DEVICE COMMUNICATION INTERFACE | 2010-07-20 | A system for supplementing communications capabilities of a patient monitoring device, the system including a card fitting within a device slot and configured to receive patient monitoring information from the device via the interface slot; a memory device hosted by the card and configured to store patient monitoring information; a wireless transceiver hosted by the card; an asset management database hosted by the card; and a processor communicably coupled to the wireless transceiver and the asset management database, the processor configured to format the patient monitoring information into a stream of one or more frames, each of the one or more frames associated with an EMS incident during which the patient monitoring information was gathered, the processor further configured to store the one or more frames to the asset management database and to transmit the stream of one or more frames with the wireless transceiver. | 1. A system for supplementing communications capabilities of a patient monitoring device configured to monitor a patient and to make available patient monitoring information, the patient monitoring device having a communications interface slot, the system comprising: a card configured to fit within the communications interface slot and to receive the patient monitoring information from the patient monitoring device via the communications interface slot;a memory device hosted by the card and configured to store the patient monitoring information;a wireless transceiver hosted by the card;an asset management database hosted by the card; anda processor communicably coupled to the wireless transceiver and the asset management database, the processor configured to format the patient monitoring information into a stream of one or more frames, each of the one or more frames associated with an EMS incident during which the patient monitoring information was gathered, the processor further configured to store the one or more frames to the asset management database and to transmit the stream of one or more frames with the wireless transceiver. 2. The system of claim 1, wherein the processor is further configured to receive, via the wireless transceiver, a request for frames associated with a specific EMS incident, query the asset management database to retrieve all frames associated with the specific EMS incident, and to transmit the frames associated with the specific EMS incident with the wireless transceiver. 3. The system of claim 1, wherein the processor is restricted from editing the patient monitoring information on the memory device. 4. The system of claim 3, wherein the patient monitoring device is configured to edit the patient monitoring information on the memory device. 5. The system of claim 1, wherein patient monitoring information from the patient monitoring device is bifurcated into a first stream and a second stream, wherein the memory card is configured to store the first stream, and wherein the processor is configured to receive the second stream. 6. A method for streaming patient information from a clinical device, comprising: establishing a wireless data connection with the clinical device;receiving patient information from the clinical device via the wireless data connection at least once every five seconds; anddisplaying at least a portion of the patient information in an emergency medical services mobile environment. 7. The method of claim 6, wherein the clinical device is a defibrillator. 8. The method of claim 6, wherein receiving the patient information comprises receiving the patient information from the clinical device via the wireless data connection at least once every second. 9. The method of claim 6, wherein the wireless data connection is a secure WiFi connection. 10. The method of claim 6, wherein the patient information is clinical information, the method further comprising receiving non-clinical information and ... | - | A61B005/044 A61N001/39 G06Q050/00
US08005687 | B1 | 2011-08-23 | System, method and computer program product for estimating medical costs | 2004-10-15 | Various embodiments for estimating a cost of a medical procedure. In one example, a method may include the operations of averaging data from various geographies of the amount billed to form a national average amount billed for the medical procedure; associating the average amount billed with one or more claim data items from a health plan; grouping the claim data items from the health plan using episode classes; calculating an average amount billed for each episode class; and adjusting the average amount billed for each episode class by a geographic adjustment factor to form an estimated cost of the medical procedure. | 1. A computer-implemented method for estimating medical treatment costs, comprising: storing medical service cost data from a plurality of geographic regions and at least one health plan provider in an electronic database, wherein the stored medical service cost data comprises: a plurality of episode class codes, wherein each episode class code is associated with an episode of care that includes all medical services associated with a particular disease, condition, procedure, or test; andan average amount billed by health care providers and an average amount collected by healthcare providers for each episode class code under one or more health plans provided by the at least one health plan provider, wherein the average amount billed and collected for each episode class code are respectively the summed average amount billed and summed average amount collected for all medical services in the associated episode of care;storing a geographic adjustment factor for each of the plurality of geographic regions in the electronic database, wherein the geographic adjustment factor for each region is calculated based upon relative utilization of a plurality of selected common medical services in each of the plurality of geographic regions;using a computer processor programmed to: receive an electronic query input by a user via a computerized input device, wherein the query includes a geographical region and a selection by the user of a disease, medical condition, procedure, or test;identify the stored episode class code associated with the selected disease, medical condition, procedure or test;retrieve from the stored average medical service cost data the average amount billed and average amount collected for the identified episode class code;adjust the retrieved average amount collected and the average amount billed for the identified episode class code using the stored geographic adjustment factor corresponding to the geographic region input by the user to generate an adjusted average amount collected and an adjusted amount billed for the selected disease, medical condition, procedure or test; andestimate a user medical treatment cost for the selected disease, medical condition, procedure or test using the adjusted average amount billed and the adjusted average amount collected; anddisplaying on an electronic user interface the estimated user medical treatment cost for the selected disease, medical condition, procedure or test. 2. The method of claim 1, wherein the displayed estimated user medical treatment cost further includes a list of medical service types associated with the selected disease, medical condition, procedure or test and a cost associated with each listed medical service type. 3. The method of claim 1, wherein the estimated user medical treatment cost represents estimated user medical treatment costs occurring within a defined time period. 4. The method of claim 1, wherein the displayed estimated user medical treatment costs include estim... | Ingenix, Inc. | G06Q010/00 G06Q050/00 A61B005/00 G06F019/00
US08514068 | B2 | 2013-08-20 | Pulse width coding for interference-tolerant telemetric signal detection | 2010-02-23 | A monitor provides a wireless signal with respective pulses, based on a heartbeat, repetitive physical movement, or other repetitive bodily action of a user. The pulses include longer duration pulses whose duration identifies the monitor, and distinguishes it from other monitors which may provide crosstalk interference. The longer duration pulses are interspersed among short duration pulses to reduce power consumption. A receiver unit processes the signal to determine a rate of the bodily action and provide a corresponding output. The receiver unit can operate in a baseline mode when crosstalk is not detected, where each pulse is used to determine the rate, or in a crosstalk mode when crosstalk is detected, where only the longer duration pulses are used to determine the rate. The receiver unit can synchronize with two or more consecutive longer duration pulses. The pulse duration can be fixed or determined dynamically, e.g., non-deterministically. | 1. A receiver unit, comprising: a receiver circuit, the receiver circuit receives a wireless signal from a user-worn monitor, the wireless signal includes respective pulses generated by the user-worn monitor, each respective pulse is generated when a respective instance of a bodily action of the user is detected, and the respective pulses include identifier pulses which each have a duration which identifies the user-worn monitor, interspersed among other pulses, where the respective pulses are provided in successive cycles including at least first and second cycles;an amplifier circuit associated with the receiver circuit, the amplifier circuit provides an amplified signal based on the wireless signal;a microprocessor associated with the amplifier circuit, the microprocessor operates in a crosstalk mode in which it processes the amplified signal to interpret the duration of each of the identifier pulses as an identifier of the user-worn monitor, synchronizes with the identifier pulses, and determines a rate of the bodily action based on: (a) a time interval between at least one identifier pulse in the first cycle and at least one identifier pulse in the second cycle, and (b) a number of pulses, including at least one of the other pulses, between the at least one identifier pulse in the first cycle and the at least one identifier pulse in the second cycle; andan output device associated with the microprocessor, the output device provides an output based on the rate of the bodily action. 2. The receiver unit of claim 1, wherein: the microprocessor operates in the crosstalk mode when it detects a threshold level of crosstalk in the amplified signal and in a baseline mode when it does not detect the threshold level of crosstalk in the amplified signal, wherein, in the baseline mode, the microprocessor processes the amplified signal to synchronize with the identifier pulses and with the other pulses, and determines the rate of the bodily action based on timing of the identifier pulses and the other pulses. 3. The receiver unit of claim 2, wherein: the microprocessor does not detect the threshold level of crosstalk in the amplified signal when it does not detect pulses which are inconsistent with a previously determined rate of the bodily action, and the microprocessor does detect the threshold level of crosstalk in the amplified signal when it does detect pulses which are inconsistent with the previously determined rate of the bodily action. 4. The receiver unit of claim 1, wherein: the microprocessor interprets the duration of each of the identifier pulses as the identifier of the user-worn monitor based on the duration of each of the identifier pulses being consistent with a predefined set of different durations which are available identifiers for different user-worn monitors. 5. The receiver unit of claim 1, wherein: the wireless signal does not contain an identifier of the user-worn monitor other than an identifier which is provided by the dur... | Salutron, Inc. | G08B001/08
US08868352 | B2 | 2014-10-21 | Predicting response to chemotherapy using gene expression markers | 2011-03-16 | The present invention provides gene expression information useful for predicting whether a cancer patient is likely to have a beneficial response to treatment with chemotherapy, comprising measuring, in a biological sample comprising a breast tumor sample obtained from the patient, the expression levels of gene subsets to obtain a risk score associated with a likelihood of a beneficial response to chemotherapy, wherein the score comprises at least one of the following variables: (i) Recurrence Score, (ii) ESRI Group Score; (iii) Invasion Group Score; (iv) Proliferation Group Score; and (v) the expression level of the RNA transcript of at least one of MYBL2 and SCUBE2, or the corresponding expression product. The invention further comprises a molecular assay-based algorithm to calculate the likelihood that the patient will have a beneficial response to chemotherapy based on the risk score. | 1. A method for predicting the likelihood of a beneficial response to treatment with chemotherapy of a human patient diagnosed with breast cancer, comprising (a) measuring a level of an RNA transcript of each of the genes BIRC5, MKi67, MYBL2, CCNB1, STK6, MMP11, SCUBE2, ERBB2, GRB7, ESR1, PGR, BCL2, CTSL2, GSTM1, CD68, and BAG1, in a biological sample comprising a breast tumor sample obtained from said human patient,(b) normalizing the level of the RNA transcript of each of the genes the at least one gene to obtain a normalized gene expression level for each gene,(c) determining the values of the following variables: (i) Recurrence Score;(ii) ESR1 Group Score;(iii) Invasion Group Score; and(iv) Proliferation Group Threshold Scoreand,(d) predicting the likelihood of a beneficial response to treatment with chemotherapy of the patient based on the values of the variables of step (c),(e1) for every unit of an increase in the value of one or more of (i), (iii), or (iv), said human patient is identified to have a proportionately increased likelihood of a beneficial response to said treatment; and(e2) for every unit of an increase in the value of (ii), said subject is identified to have a proportionately decreased likelihood of a beneficial response to said treatment; and(e3) for every unit of an increase in the value of (i), said human patient is identified as having an increased likelihood of a beneficial response to said treatment, as measured by a reduced risk of breast cancer recurrence;whereinESR1 Group Score=(ESR1+PGR+BCL2+SCUBE2)/4;Invasion Group Score=(CTSL2+MMP11)/2;Proliferation Group Threshold Score equals 6.5, if a Proliferation Group Score is less than 6.5; and the Proliferation Group Threshold Score equals a Proliferation Group Score, if the Proliferation Group Score is 6.5 or more; wherein the Proliferation Group Score=(BIRC5+MKI67+MYBL2+CCNB1+STK6)/5; andRecurrence⁢⁢Score⁢⁢RS={0if⁢⁢20×(RSU-6.7)&lt;020×(RSU-6.7)if⁢⁢0≤20×(RSU-6.7)≤100100if⁢⁢20×(RSU-6.7)>100whereinRSu (Recurrence Score unscaled)= 0.47×GRB7 Group Threshold Score−0.34×ESR1 Group Score+1.04× Proliferation Group Threshold Score+0.10× Invasion Group Score+0.05×CD68−0.08×GSTM1−0.07×BAG1wherein the GRB7 Group Threshold Score equals 8, if a GRB7 Group Score is less than 8; and the GRB7 Group Threshold Score equals a GRB7 Group Score, if the GRB7 Group Score is 8 or more; wherein the GRB7 Group Score=0.9×GRB7+0.1×ERBB2;where the gene symbols in the equations represent the normalized expression levels of the RNA transcripts of the respective genes. 2. The method of claim 1, wherein the normalized expression levels of all genes included in variables (i)-(iv) are normalized relative to the mean of the expression levels of ACTB, GAPD, GUSB, RPLP0, and TFRC. 3. The method of claim 1, wherein said breast cancer is ESR1 positive. 4. The method of claim 1, wherein said treatment is an adjuvant chemotherapy. 5. The method of claim 1, wherein said chemotherapy comprises an anthracycline-... | Genomic Health, Inc. NSABP Foundation, Inc. | G06F019/24 C12Q001/68 G06F019/18 G06F019/20
US20110166491 | A1 | 2011-07-07 | BIOLOGICAL SIGNAL MEASURING WEARING DEVICE AND WEARABLE MOTION ASSISTING APPARATUS | 2009-09-10 | A biological signal measuring wearing device configured to measure a biological signal from the body surface of a wearer includes a wearing device body configured to cover the body surface of the wearer, multiple biological signal detecting parts provided on a predetermined part of the inner surface of the wearing device body and configured to detect a signal from the body surface of the wearer, a biological signal obtaining part configured to obtain the biological signal from the signal detected by the biological signal detecting parts, and a signal communicating part configured to communicate the biological signal obtained by the biological signal obtaining part to an external apparatus. | 1. A biological signal measuring wearing device configured to measure a biological signal from a body surface of a wearer, the biological signal measuring wearing device comprising: a wearing device body configured to cover the body surface of the wearer;a plurality of biological signal detecting parts provided on a predetermined part of an inner surface of the wearing device body and configured to detect a signal from the body surface of the wearer;a biological signal obtaining part configured to obtain the biological signal from the signal detected by the biological signal detecting parts; anda signal communicating part configured to communicate the biological signal obtained by the biological signal obtaining part to an external apparatus. 2. (canceled) 3. The biological signal measuring wearing device as claimed in claim 1, wherein the biological signal obtaining part is provided for each of the individual biological signal detecting parts or for each of biological signal detecting part groups each of a preset number of the biological signal detecting parts. 4. (canceled) 5. The biological signal measuring wearing device as claimed in claim 1: the wearing device body is formed of a stretchable material to come into contact with the body surface and has an opening part provided in at least a part thereof,the biological signal detecting parts are placed so as to allow the biological signal from the body surface to be detected via the opening part, andthe signal communicating part is configured to communicate the biological signal obtained by the biological signal obtaining part to the external apparatus by a wired or radio communication. 6. The biological signal measuring wearing device as claimed in claim 5, comprising: a net member woven from a stretchable material provided between the opening part and the biological signal detecting parts. 7. The biological signal measuring wearing device as claimed in claim 6, wherein the biological signal detecting parts are configured to detect the biological signal by causing a portion thereof rising through mesh openings of the woven net member to come into close contact with the body surface of the wearer. 8. (canceled) 9. The biological signal measuring wearing device as claimed in claim 1, wherein the wearing device body is one of an inner suit, a legging, a supporter, a glove, and a sock. 10. A wearable motion assisting apparatus configured to control driving of a motion assisting wearing device having a drive source configured to provide a wearer with power, and to assist a motion of the wearer or make the motion for the wearer, based on a biological signal obtained from the biological signal measuring wearing device as set forth in claim 1. 11. The biological signal measuring wearing device as claimed in claim 1, wherein the biological signal obtaining part is configured to obtain the biological signal by selecting two of the biological signal detecting parts based on a specifying signal... | University of Tsukuba | A61H001/00 A61B005/00
US20110196243 | A1 | 2011-08-11 | NON-CONTACT DETECTION OF PHYSIOLOGICAL DATA USING STOCHASTIC RESONANCE | 2010-02-05 | Obtaining physiological data from a living being using non-contact sensors is disclosed. The non-contact sensors are disposed within, for example, a vehicle seat or bed. Signals detected by the non-contacting sensors, which include both physiological signals and ambient noise, are transmitted to a processing device which is positioned nearby; such as in the vehicle seat or bed. The processing device employs a stochastic resonance function whereby a signal-to-noise ratio of the physiological signals is improved. A wavelet multi-scale decomposition function and an adaptive threshold function are then used to identify the physiological signals and distinguish them from the ambient noise. The resulting signals are measured and then made available at an output of the processing device for transmission to and use by a human-machine interface. | 1. A system for sensing and measuring physiological signals of a living being, the system comprising: a plurality of non-contact sensors disposed to sense the physiological signals along with ambient noise; anda processor connected to the plurality of the sensors for receiving the physiological signals and the ambient noise, wherein the processor includes;a stochastic resonance module for performing a stochastic resonance function on the physiological signals and the ambient noise to increase a signal-to-noise ratio of the physiological signals;an identifying module for distinguishing the physiological signals from the ambient noise; anda measuring module for measuring values associated with the physiological signals. 2. A system as claimed in claim 1, wherein the physiological signals are at least one of a heart rate and respiration. 3. A system as claimed in claim 1, wherein the plurality of sensors are piezoelectric pressure sensors. 4. A system as claimed in claim 1, wherein the plurality of sensors are disposed within a seat. 5. A system as claimed in claim 4, wherein the seating apparatus is at least one of a seat of a vehicle and a medical examination chair. 6. A system as claimed in claim 1, wherein the plurality of sensors are disposed within a bed. 7. A system as claimed in claim 1, further comprising a data acquisition device, wherein the data acquisition device receives the physiological signals and the ambient noise from the plurality of sensors, performs an analog-to-digital conversion of the physiological signals and the ambient noise, and outputs the digital physiological signals and ambient noise to the processor. 8. A system as claimed in claim 1, wherein the apparatus further includes a summation module for adding the physiological signals together prior to being input into the stochastic resonance module. 9. A system as claimed in claim 1, wherein the apparatus further includes a data decimation module for taking the physiological signals and the ambient noise from a high sampling rate down to a lower sampling rate. 10. A system as claimed in claim 1, wherein the identifying module includes a wavelet multi-scale decomposition function. 11. A system as claimed in claim 10, wherein a db5 wavelet is used as a mother wavelet of the wavelet multi-scale decomposition function. 12. A system as claimed in claim 1, wherein the identifying module includes an envelope detector for eliminating negative frequencies of the physiological signals and the ambient noise. 13. A system as claimed in claim 1, wherein the identifying module includes an adaptive threshold function for incorporating an adaptive threshold between the physiological signals and the ambient noise. 14. A method for sensing and measuring physiological signals of a living being, the method comprising: sensing the physiological signals along with ambient noise using a plurality of sensors disposed in non-contact proximity to the living being;performing a stochas... | - | A61B005/0205
US20110201905 | A1 | 2011-08-18 | Decision support method for casualty treatment using vital sign combinations | 2011-02-11 | A device and control software and system capable of accepting patient vital sign readings from an oximeter and applying a predetermined decision algorithm that incorporates unique combinations of vital signs and will allow the care giver to continuously monitor and have continuous feedback regarding certain patient vital functions, body trauma status, and immediate treatment needs, such as the patient's likelihood of the onset of shock and the advisability of introducing blood or blood products to the patient. | 1. A method in a computer system for predicting the need for giving a patient a blood transfusion, the method comprising: controlling a meter to measure vital signs, said vital signs being one or more chosen from the group of: hemoglobin (“HgB”), oxygen saturation (“SpO2”), blood perfusion, total hemoglobin (“SpHb”), oxygen content (“SpOC”), carboxyhemoglobin (“SpCO”), methemoglobin (“SpMet”), sublingual partial pressure of carbon dioxide (“SlCO2”), hemoglobin (“Hb”), pulse variability index (“PVI”), perfusion index (“PI”), near infra-red spectroscopy (“NIRS”), impedance cardiography, thromboelastography, proteomics, cytokines, proteins, biomarkers, blood pressure (“BP”), heart rate (“HR”), body temperature, and respiratory rate;communicating said vital signs to a control unit;analyzing two or more of said measured vital signs using a control algorithm to determine whether said patient is in need of said blood transfusion; andwhen it is determined that said patient is in need of said blood transfusion, controlling a graphic user interface that is in communication with said control unit to provide communications to a user indicating that said patient is in need of said blood transfusion. 2. The method of claim 1 wherein said control algorithm incorporates at least one of a look-up table or a chart, wherein said table or chart include relationships of the historical data of said analyzed vital sign measurements that led to the need of prior patients to require a blood transfusion, and further comprising comparing said patient's said analyzed measured vital signs to said table or chart so as to prognosticate the need for said patient to require a blood transfusion. 3. The method of claim 1 wherein said control algorithm incorporates at least one of an equation or a comparison relationship in which the need of said blood transfusion is resolved as a function of two or more of said analyzed vital signs. 4. A method in a computer system for predicting the onset of shock in a patient, the method comprising: controlling a meter to measure vital signs, said vital signs being one or more chosen from the group of: hemoglobin (“HgB”), oxygen saturation (“SpO2”), blood perfusion, total hemoglobin (“SpHb”), oxygen content (“SpOC”), carboxyhemoglobin (“SpCO”), methemoglobin (“SpMet”), sublingual partial pressure of carbon dioxide (“SlCO2”), hemoglobin (“Hb”), pulse variability index (“PVI”), perfusion index (“PI”), near infra-red spectroscopy (“NIRS”), impedance cardiography, thromboelastography, proteomics, cytokines, proteins, biomarkers, blood pressure (“BP”), heart rate (“HR”), body temperature, and respiratory rate;communicating said vital signs to a control unit;analyzing two or more of said measured vital signs using a control algorithm to determine whether said patient will likely suffer the onset of shock; andwhen it is determined that said patient will likely suffer the onset of shock, controlling a graphic user interface that is in communication w... | - | A61B005/00
US20110208084 | A1 | 2011-08-25 | METHOD AND APPARATUS FOR BRAIN DAMAGE DETECTION | 2009-09-09 | The present invention comprises method and apparatus for detecting injury resulting in pathological processes affecting tissue within a portion of the body in a mammal, particularly a human brain. Said method comprises the steps of applying a first and a second pair of electrodes around the periphery of the portion, generating an alternating current at a known current level and applying said current between the first pair of electrodes, detecting and measuring the alternating voltage developed between the second pair of electrodes, and calculating the impedance of said portion. Further, the alternating current is applied between the first pair of electrodes in a series of increasing frequencies ranging within a known spectrum, and the resistance and the reactance for each frequency are detected and plotted against said frequency. The electrical impedance of said portion is calculated for each frequency and plotted into an impedance plot. Said resistance-reactance-and impedance-plots are finally analyzed, and any notable changes compared to normal spectrum profiles and plots are detected and evaluated. | 1-17. (canceled) 18. A method for detecting status of brain tissue, resulting in pathological processes affecting tissue within a portion of the brain in a mammal, including a human, the method comprising: applying at least a first and at least a second pair of electrodes around the periphery of a head surface surrounding said portion of the brain;generating an electrical stimulus resulting in an electrical alternating current through said brain portion;applying said electrical stimulus between the at least first pair of electrodes;detecting and measuring the alternating voltage developed between the at least second pair of electrodes; andcalculating the impedance of said brain portion and evaluating the result, wherein said electrical stimulus is applied between said at least first pair of electrodes at different frequencies ranging within a known spectrum,the resistance and the reactance for each of said frequencies are measured against the corresponding frequency,the electrical impedance of said brain portion is estimated for each one of said frequencies, andthe resistance spectrum, the reactance spectrum and/or the estimated impedance is compared to normal spectrum profiles for detection and evaluation of changes and/or abnormalities in tissue composition. 19. The method according to claim 18, wherein the frequency of said applied alternating current has a value between 1 kHz and 1 MHz. 20. The method according to claim 18, wherein the frequency of said applied alternating current has a value between 1 kHz and 2 MHz. 21. The method according to claim 18, wherein the frequency of said applied alternating current has a value between 5 kHz and 1 MHz. 22. The method according to claim 18, wherein the frequency of said applied alternating current has a value between 5 kHz and 2 MHz. 23. The method according to claim 18, wherein the frequency of said applied alternating current has a value between 20 kHz and 1 MHz. 24. The method according to claim 18, wherein the frequency of said applied alternating current has a value between 20 kHz and 2 MHz. 25. The method according to claim 18, wherein said electrical stimulus is applied through said brain portion in the form of an alternating current. 26. The method according to claim 18, wherein said electrical stimulus results in an electrical alternating current through said brain portion with an RMS value that lies within the safety limits imposed by the corresponding normative, as for example IEC60601 when applicable. 27. The method according to claim 26, wherein the amplitude of said alternating current has an RMS within the range of 0.1-1.5 mA. 28. The method according to claim 26, wherein the amplitude of said alternating current has an RMS value that is substantially invariable within at least the upper part of said frequency spectrum. 29. The method according to claim 26, wherein the amplitude of said alternating current has an RMS value that is variable within at least a lower part of ... | - | A61B005/053
US20110178420 | A1 | 2011-07-21 | METHODS AND APPARATUSES FOR IMPROVING BREATH ALCOHOL TESTING | 2011-01-17 | Some embodiments of the present invention provide methods and apparatuses for improving the performance and utility of breath alcohol measurements through the use of multivariate spectroscopy. In some embodiments, the spectroscopic breath measurement can be combined with multivariate spectroscopic tissue alcohol and/or tissue biometric measurements in order to overcome the limitations encountered by existing breath alcohol measurement devices. | 1. An apparatus for the measurement of alcohol in a breath sample including one or more interferents, comprising: a. An optical subsystem that determines the properties of the breath sample at each of a plurality of distinct wavelengths of light;b. An analysis subsystem that analyzes the determined properties and determines the alcohol content of the breath sample using one or more multivariate methods. 2. An apparatus as in claim 1, wherein the plurality of distinct wavelengths of light comprises at least 10 distinct wavelengths of light. 3. An apparatus as in claim 1, wherein the multivariate methods comprise at least one inverse method. 4. An apparatus as in claim 3, wherein the inverse method comprises at least one of PLS, PCR, PCA, CLS, MLR, or a combination of any of the preceding. 5. An apparatus as in claim 1, wherein the analysis system further analyzes the determined properties and determines the concentration of one or more interferents in the breath sample using one or more multivariate methods. 6. An apparatus as in claim 5, wherein the apparatus reports the alcohol concentration and the interferent concentration to a user of the apparatus. 7. An apparatus as in claim 1, wherein the optical subsystem uses one or more of the following: Raman spectroscopy, near infrared absorbance spectroscopy, near infra red reflectance spectroscopy, infra red absorbance spectroscopy, infra red reflectance spectroscopy, or a combination of any of the preceding. 8. An apparatus as in claim 1, wherein the optical subsystem comprises a solid state light source. 9. An apparatus for the measurement of alcohol, comprising: a. A breath alcohol subsystem that measures alcohol based on breath;b. A tissue analyte subsystem that measures an analyte based on one or more optical tissue measurements;c. A display subsystem that communicates to a user at least one of: results from each of the breath alcohol subsystem and the tissue analyte subsystem, an integrated result determined from a combination of the results of the breath alcohol subsystem and the tissue analyte subsystem, an indication that the results of the breath alcohol subsystem and the tissue analyte subsystem indicate that an accurate alcohol measurement was not obtained. 10. An apparatus as in claim 9, wherein the breath alcohol subsystem comprises an apparatus as in claim 1. 11. An apparatus as in claim 9, wherein the tissue analyte subsystem measures alcohol in tissue. 12. An apparatus as in claim 9, wherein the tissue analyte subsystem measures a substance in tissue whose presence indicates reduced accuracy of the breath alcohol subsystem. 13. An apparatus as in claim 9, wherein the tissue analyte subsystem measures the rate of change of alcohol in tissue. 14. An apparatus as in claim 9, wherein the tissue analyte subsystem measures one or more substances of abuse. 15. An apparatus for the measurement of alcohol, comprising: a. A breath alcohol subsystem that measures alcohol based on... | - | A61B005/08
US20110189102 | A1 | 2011-08-04 | COATED QUANTUM DOTS AND METHODS OF MAKING AND USING THEREOF | 2009-02-05 | The present disclosure provides embodiments of a new class of hydroxylated quantum dots. The quantum dots have a hydroxylated coat disposed thereon, and which serves to minimize non-specific cellular binding and to maintain the small size of quantum dot probes. Embodiments of the coated quantum dots of the disclosure are just slightly larger than the diameter of uncoated quantum dots, and are bright with high quantum yields. They are also very stable under both basic and acidic conditions. Embodiments of the hydroxylated quantum dots result in significant reductions in non-specific binding relative to that of carboxylated dots, and to protein and PEG-coated dots. Embodiments of the disclosure are advantageous in a range of biological applications where non-specific binding is a major problem, such as in multiplexed biomarker staining in cells and tissues, detection of biomarkers in body fluid samples (blood, urine, etc.), as well as live cell imaging. | 1. A nanostructure, comprising: a quantum dot;a hydrophobic layer disposed on the quantum dot; anda coat disposed on said hydrophobic layer, wherein the coat has a substantially hydroxylated outer surface or a substantially zwitterion outer surface. 2. The nanostructure according to claim 1, wherein the coat has a substantially hydroxylated outer surface. 3. The nanostructure according to claim 1, wherein the nanostructure further comprises at least one layer selected from the group consisting of: a capping layer, a polymer layer, a target-specific probe layer, and a combination thereof. 4. The nanostructure according to claim 1, wherein the nanostructure has a hydrodynamic diameter of about 12 to about 15 nm. 5. The nanostructure according to claim 1, wherein the nanostructure has a hydrodynamic diameter of about 13 to about 14 nm. 6. The nanostructure according to claim 1, wherein the nanostructure has a zeta potential of about −17 to about −23 mV at pH of about 8.5. 7. The nanostructure according to claim 1, wherein the nanostructure has a zeta potential of about −19 to about −21 mV at pH of about 8.5. 8. The nanostructure according to claim 1, wherein the nanostructure has substantially no detectable non-specific cellular binding compared to a nanostructure not having a coat that is substantially hydroxylated or having a substantially zwitterion outer surface, and at the same concentration. 9. The nanostructure according to claim 1, wherein the nanostructure has greater than about 60% quantum yield. 10. The nanostructure according to claim 1, wherein the nanostructure is stable under acidic and basic conditions. 11. The nanostructure according to claim 1, wherein the nanostructure is stable under acidic conditions. 12. The nanostructure according to claim 1, wherein the nanostructure is stable under basic conditions. 13. A method of synthesizing a nanostructure comprising: (a) providing a quantum dot, wherein the quantum dot comprises a hydrophobic layer thereon;(b) encapsulating the quantum dot by contacting the quantum dot with a polymer comprising a multiplicity of carboxyl groups; and(c) replacing a preponderance of the carboxyl groups by a multiplicity of hydroxyl groups or a multiplicity of zwitterions. 14. The method according to claim 13, wherein the preponderance of the carboxyl groups are replaced by a multiplicity of hydroxyl groups. 15. The method according to claim 13, wherein the aliphatic chain of the poly(acrylic acid)-aliphatic amine polymer is a C4-C18 aliphatic chain. 16. The method according to claim 13, wherein the aliphatic chain of the poly(acrylic acid)-aliphatic amine polymer is a C12 aliphatic chain. 17. The method according to claim 13, wherein the aliphatic chain of the poly(acrylic acid)-aliphatic amine polymer is a C8 aliphatic chain. 18. The method according to claim 13, wherein step (c) comprises contacting the quantum dot having the polymer coat thereon with a water soluble diimide, and an ami... | - | H01L033/06 A61B005/00 H01L033/52 B82Y099/00 B82Y040/00 B82Y020/00
US20110208023 | A1 | 2011-08-25 | Systems, devices, and methods including implantable devices with anti-microbial properties | 2011-02-14 | Systems, devices, methods, and compositions are described for providing an actively controllable implant configured to, for example, monitor, treat, or prevent microbial growth or adherence to the implant. | 1. A insertable device, comprising: a body structure having an outer surface and an inner surface defining one or more fluid-flow passageways;one or more anti-microbial regions including at least one anti-microbial coating actuatable by the presence of at least one microorganism, and configured to actively elute at least one anti-microbial agent proximate to at least one of the outer surface, or inner surface of the body structure. 2.-3. (canceled) 4. The insertable device of claim 1, wherein the anti-microbial regions are configured as bands on at least one of the outer surface, inner surface, or embedded in the body structure of the device. 5. The insertable device of claim 4, wherein the bands extend at least one of longitudinally, laterally, or helically across at least one of the outer surface, inner surface, or internally in the body structure. 6. The insertable device of claim 1, wherein the anti-microbial regions include at least two bands of anti-microbial agents separated by space or timing of release in at least one of the inner surface, outer surface, or embedded in the body structure. 7. The insertable device of claim 1, wherein at least one of the anti-microbial regions is configured to be actuated by the presence of at least one microorganism. 8. The catheter device of claim 7, wherein at least one of the anti-microbial regions is configured to be actuated by the presence of at least one of a bacterium or fungus. 9. The insertable device of claim 1, wherein at least one of the anti-microbial regions is configured to be actuated by at least partial degradation of the body structure. 10. The insertable device of claim 1, wherein the at least one anti-microbial agent is formulated to be released or actuated over time. 11. The insertable device of claim 10, wherein the at least one anti-microbial region including at least one anti-microbial agent is configured to release the anti-microbial agent over time. 12. The insertable device of claim 1, further comprising at least one anti-microbial structure proximate the outer surface, or inner surface of the body structure. 13. The insertable device of claim 1, further comprising at least one light source. 14.-17. (canceled) 18. The insertable device of claim 1, wherein at least one of the anti-microbial regions is configured to provide a spatially patterned anti-microbial property to at least one of the plurality of anti-microbial regions of the body structure. 19. The insertable device of claim 1, wherein at least one of the anti-microbial regions is configured to provide a temporally patterned anti-microbial property to at least one of the plurality of anti-microbial regions of the body structure. 20.-34. (canceled) 35. The insertable device of claim 1, wherein the body structure includes at least two anti-microbial regions are configured in at least one spatial pattern extending over at least one of the inner surface or the outer surface of the body structure. 36. The ins... | - | A61L029/16 A61M037/00 A61B005/145 A61B005/1468 A61B005/1455 A61B005/1486
US08000790 | B2 | 2011-08-16 | Device for adjusting the sensitivity level of an implantable medical device | 2003-10-27 | An implantable cardiac stimulation device has an atrial detector that detects atrial events of a patient's heart, and a memory in which sequences of IEGM signals are stored, having a predetermined length, and an analyzing unit that analyzes the sequences to determine if the stored sequences contain atrial events having a lower amplitude than the current sensitivity setting of the atrial detector. A control unit is connected to the atrial detector to adjust the sensitivity setting thereof to a threshold that is determined based on the aforementioned analysis of the IEGM signals. | 1. An implantable cardiac stimulation device comprising: an atrial detector having an amplifier configured to detect incoming atrial IEGM signals that may include a P-wave, said atrial detector having adjustable sensitivity settings to detect said incoming IEGM atrial signals;a control unit connected to said atrial detector supplied with the atrial IEGM signals detected by said atrial detector, said control unit being configured to set the sensitivity of the atrial detector to a current one of said sensitivity settings corresponding to an expected P-wave amplitude in order to give the atrial detector a sensitivity that causes said atrial detector to detect a P-wave, if present in said IEGM signals, that has an amplitude above said expected P-wave amplitude;a ventricular detector that detects ventricular contractions;said control unit being connected to said ventricular detector and being configured to generate a signal indicating an occurrence of a premature ventricular contraction (PVC) when a ventricular contraction is detected by said ventricular detector that was not immediately preceded by detection of a P-wave in the IEGM signals detected by said atrial detector;a memory;a sensing unit, separate from said atrial detector and from said ventricular detector, also configured to receive said incoming atrial IEGM signals, said sensing unit being configured to, within a limited time duration, enter actual signal portions of said IEGM signals that occur in said limited time duration into said memory independently of whether said signal portions are detected by said atrial detector, said signal portions of said IEGM signals in said memory each having a predetermined signal portion length;an analyzing unit, having access to the memory, configured to execute an analysis routine to identify whether a signal portion detected by said sensing unit and stored in said memory contains a P-wave having a lower amplitude than said current sensitivity setting;a threshold determining unit connected to said analyzing unit, said threshold determining unit, if said analyzing unit identifies P-waves, detected by said sensing unit and stored in said memory, having a lower amplitude than said current sensitivity setting, setting a threshold for a new sensitivity setting for said atrial detector based on said P-waves detected by said sensing unit and stored in said memory and identified in said signal portion by said analyzing unit; andsaid control unit being connected to said threshold determining unit and changing said current sensitivity setting to said new sensitivity setting, having said threshold determined by said threshold determining unit, to cause said atrial detector to detect all atrial events so as to configure said control unit to avoid false PVC indications due to a P-wave being present in said IEGM signals but undetected by said atrial detector. 2. An implantable cardiac stimulation device as claimed in claim 1 wherein said control unit, upon detection... | St. Jude Medical AB | A61N001/00 A61B005/04
US08008025 | B2 | 2011-08-30 | Biomarkers for neurodegenerative disorders | 2008-10-28 | The present invention provides methods for diagnosing neurodegenerative disease, such as Alzheimer's Disease, Parkinson's Disease, and dementia with Lewy body disease by detecting a pattern of gene product expression in a cerebrospinal fluid sample and comparing the pattern of gene product expression from the sample to a library of gene product expression pattern known to be indicative of the presence or absence of a neurodegenerative disease. The methods also provide for monitoring neurodegenerative disease progression and assessing the effects of therapeutic treatment. Also provided are kits, systems and devices for practicing the subject methods. | 1. A method for detecting presence or absence of Alzheimer's disease, Parkinson's disease, or dementia with Lewy body disease in a subject having signs or symptoms suggesting cognitive decline or neurological disease, said method comprising: detecting a pattern of gene product expression for at least five gene products listed in FIGS. 5A-5YY in a cerebrospinal fluid sample obtained from a subject; andcomparing the detected pattern of gene product expression from the cerebrospinal fluid sample to a library of gene product expression pattern known to be indicative of the presence or absence of a neurodegenerative disease as represented in FIGS. 5A-5YY,wherein when the detected pattern corresponds to a pattern corresponding to a pattern presented by Alzheimer's disease, Parkinson's disease, or dementia with Lewy body disease as represented in FIGS. 5A-5YY a determination of the presence or absence of Alzheimer's disease, Parkinson's disease, or dementia with Lewy body disease is made. 2. The method of claim 1, wherein said gene product is a polypeptide. 3. The method of claim 1, wherein said detecting is by mass spectrometry. 4. The method of claim 1, wherein said detecting is by immunoassay. 5. The method of claim 4, wherein said immunoassay is enzyme linked immunosorbent assay (ELISA). 6. The method of claim 1, wherein said detecting is by an antibody-derivatized bead-based technology. | University of Washington | A61B005/00 G01N033/00 G01N033/53 G01N033/566 G01N033/48 A61K038/00 C07K016/00
US07996063 | B2 | 2011-08-09 | Method and apparatus for medical intervention procedure planning and location and navigation of an intervention tool | 2010-07-01 | A system and method for a medical intervention procedure within a cardiac chamber having an imaging system to obtain image data of the cardiac chamber and to create a 3D model from that image data, an interventional system to register the 3D model with a real-time image of the cardiac chamber and to display the 3D model, and an interventional tool positioned in the cardiac chamber to be displayed upon the interventional system and to be navigated in real-time over the registered 3D model. Preferably, the method and system also includes a storage medium to store the 3D model and wherein the interventional system receives the stored 3D model to register with the real-time image of the cardiac chamber. | 1. A system for a medical intervention procedure within a cardiac chamber, the system comprising: an imaging system configured for obtaining image data of a cardiac chamber and for creating a 3D model of the cardiac chamber from the image data;a post-processing system configured for inserting at least three geometric markers in the 3D model for subsequent visualization, analysis, and registration, each of said three geometric markers corresponding with anatomical landmarks in the 3D model; andan interventional system configured for registering the 3D model with a real-time image of the cardiac chamber utilizing the three geometric markers, and for displaying the 3D model. 2. The system of claim 1 further comprising: an interventional tool configured for the medical intervention procedure, the interventional tool being displayable upon the interventional system and navigable in real-time over the registered 3D model. 3. The system of claim 2 wherein the interventional tool is a mapping-ablation catheter. 4. The system of claim 2 wherein the interventional system is a fluoroscopy system. 5. The system of claim 1 further comprising a storage medium configured for storing the 3D model, and wherein the interventional system is configured for receiving the stored 3D model for registering the 3D model. 6. The system of claim 1 wherein the imaging system is a CT system. 7. A method for a medical intervention procedure within a cardiac chamber including vessels thereof, the method comprising: obtaining image data of a cardiac chamber from an imaging system;creating a 3D model of the cardiac chamber from the image data;inserting at least three geometric markers in the 3D model utilizing a post-processing system;registering the 3D model with a real-time image of the cardiac chamber on an interventional system utilizing the at least three geometric markers;displaying the registered 3D model on the interventional system;positioning an interventional tool in the cardiac chamber;displaying the interventional tool over the registered 3D model on the interventional system; andnavigating the interventional tool in the cardiac chamber using the registered 3D model. 8. The method of claim 7 wherein the 3D model includes endocardial views of the cardiac chamber. 9. The method of claim 7 wherein the imaging system is a CT system. 10. The method of claim 7 wherein the interventional tool is a mapping-ablation catheter. 11. The method of claim 7 wherein the interventional system is a fluoroscopy system. 12. The method of claim 7 further comprising: storing the 3D model in a storage medium; andtransferring the stored 3D model to the interventional system for registering the 3D model. | General Electric Company Jasbir S. Sra | A61B005/00
US08721560 | B2 | 2014-05-13 | Implantable medical device with sleep apnea detection control and method | 2011-04-05 | A method for use in an implantable medical device comprises the steps of monitoring respiration with an amplifier having a gain, generating a moving apneic threshold based on recent respiration cycles, accumulating differences between amplitudes of respiration cycles and the moving apnea detection threshold and comparing the accumulated differences against an apnea detection threshold to detect the onset of an episode of apnea. The method further comprises measuring respiration levels upon detecting the onset of apnea, confirming the episode of apnea based upon the respiration levels measured upon detecting the onset of apnea; and adjusting one of the gain of the amplifier and the apnea detection threshold so that the time from the detection of onset of apnea to the time of confirmation of the episode of apnea is within a predetermined time range following the detection of the onset of apnea. | 1. An implantable medical device, comprising: means for monitoring respiration with a variable gain amplifier;means for generating a moving apneic threshold based on recent respiration cycles;means for accumulating differences between amplitudes of respiration cycles and the moving apnea detection threshold;means for detecting the onset of an episode of apnea based upon the accumulated differences;means for measuring respiration levels upon detecting the onset of apnea;means for confirming the episode of apnea based upon the respiration levels measured upon detecting the onset of apnea; andmeans for adjusting the gain of the variable gain amplifier so that the time from the detection of onset of apnea to the time of confirmation of the episode of apnea is within a predetermined time range. 2. The implantable medical device of claim 1, wherein the predetermined time range is between ten seconds and twenty seconds. 3. The implantable medical device of claim 1, wherein the means for detecting the onset of an episode of apnea based upon the accumulated differences comprises means for comparing the accumulated differences against a fixed apnea detection threshold. 4. The implantable medical device of claim 1, wherein the means for measuring respiration levels comprises means for making respiration measurements at preset time intervals upon and after detecting the onset of apnea. 5. The implantable medical device of claim 4, wherein the means for confirming the episode of apnea is based upon making a set number of consecutive respiration measurements of apnea respiration levels within the predetermined time range. 6. The implantable medical device of claim 1, further comprising means for delivering apnea therapy upon confirmation of the onset of an episode of apnea. 7. An implantable medical device, comprising: a respiration monitor including an amplifier having a gain;an apnea detector adapted to accumulate differences between amplitudes of respiration cycles and a moving apnea detection threshold, the apnea detector being further adapted to compare the accumulated differences against an apnea detection threshold to detect the onset of an episode of apnea;the respiration monitor being configured to measure respiration levels upon the detection of the onset of apnea by the apnea detector,an apnea confirming circuit that confirms the episode of apnea based upon the respiration levels measured by the respiration monitor upon the detection of the onset of apnea; anda control circuit that adjusts one of the gain of the amplifier and the apnea detection threshold so that the time from the detection of onset of apnea to the time of confirmation of the episode of apnea is within a predetermined time range. 8. The device of claim 7, further comprising a therapy circuit that delivers apnea therapy upon confirmation of the onset of an episode of apnea. 9. The device of claim 7, wherein the predetermined time range is between ten seconds and twenty second... | Pacesetter, Inc. | A61B005/08
US09168344 | B2 | 2015-10-27 | System and method for diagnosis and treatment of a breathing pattern of a patient | 2011-01-03 | Described is a system including a sensor and a processing arrangement. The sensor measures data corresponding to a patient's breathing patterns. The processing arrangement analyzes the breathing patterns to determine whether the breathing patterns are indicative of a REM sleep state. In another embodiment, the processing arrangement analyzes the breathing patterns to determine whether the breathing patterns are indicative of one of the following states: (i) a wake state and (ii) a sleep state. In another embodiment, a neural network analyzes the data to determine whether the breathing patterns are indicative of one of the following states: (i) a REM sleep state, (ii) a wake state and (iii) a sleep state. In another embodiment, the processing arrangement analyzes the data to determine whether the breathing pattern is indicative of an arousal. | 1. A system, comprising: a flow sensor provided in an airflow path and measuring data corresponding to a patient's breathing patterns; anda processing arrangement configured to analyze the breathing patterns to determine whether the breathing patterns are indicative of a troubled wakefulness state; anda generator configured to supply an airflow to an airway of the patient and to reduce a pressure of the airflow supplied to an airway of the patient from a first pressure to a second pressure when the processing arrangement determines that the breathing patterns are indicative of the troubled wakefulness state, the second pressure being lower than the first pressure. 2. The system according to claim 1, wherein the second pressure is zero. 3. The system according to claim 1, further comprising: a mask coupled to the generator covering at least one of a nose and a mouth of the patient. 4. The system according to claim 3, further comprising: a venting arrangement coupled to the mask preventing re-breathing of exhaled gas. 5. The system according to claim 1, wherein the breathing patterns that are indicative of the troubled wakeful state comprise one or more patterns selected from the group consisting of (a) pure mouth breathing, (b) erratic large breaths with varying inspiratory times, and (c) irregularity of intervals between breaths. 6. The system according to claim 5 wherein the erratic large breaths are about 3-5 seconds long. 7. A system, comprising: a flow sensor provided in an airflow path and measuring data corresponding to a patient's breathing patterns; anda processing arrangement configured to analyze the breathing patterns to determine to which of the following states the detected breathing pattern is indicative: (i) a REM sleep state, (ii) a non-troubled wake state, (iii) a non-REM sleep state and (iv) a troubled wakefulness state; anda generator configured to supply an airflow to an airway of the patient and to adjust a pressure of the airflow supplied to an airway of the patient as a function of a state determined by the processing arrangement. 8. The system according to claim 7, wherein the breathing patterns that are indicative of state (i) comprise one or more patterns selected from the group consisting of (a) an absence of large breaths, (b) a high respiratory rate, (c) a low flow rate, and (d) a cluster of small breaths. 9. The system according to claim 7, further comprising: a mask coupled to the generator covering at least one of a nose and a mouth of the patient. 10. The system according to claim 9, further comprising: a venting arrangement coupled to the mask preventing re-breathing of exhaled gas. 11. The system according to claim 7, wherein, when the processing arrangement determines that the breathing patterns are indicative of state (iv), the processing arrangement decreases the pressure of the airflow supplied to the airway of the patient from a first pressure to a second pressure, the second pressure being lower ... | New York University | A61B005/087 A61M016/06 A61M016/00 A61B005/08 A61B005/0205 A61B005/021 A61B005/024 A61B005/0476 A61B005/00
US08002827 | B2 | 2011-08-23 | Systems and methods for ocular measurements | 2009-03-26 | A system for measuring the size of a capsular bag of an eye of a subject includes a size indicator and a sizing gauge. The size indicator is configured for insertion into a capsular bag and includes a peripheral portion and a pair of arms. The peripheral portion is configured to engage the capsular bag. Each of the arms has a proximal end and a distal end, the arms being joined to one another at the proximal ends. The peripheral portion is joined to the distal ends of the arms. The arms form an angle that depends on a size of the capsular bag into which the size indicator is placed. The sizing gauge has a body having a front surface, along with first and second features disposed along or behind the front surface. The features are configured to correspond to an angle that is within a predetermined range of angles of the arms of the size indicator when the size indicator is placed within a capsular bag. | 1. A system for measuring the size of a capsular bag of an eye, comprising: a size indicator configured for insertion into a capsular bag of a subject eye and comprising a peripheral portion and a pair of arms, the peripheral portion configured to engage the capsular bag, the pair of arms each having proximal and distal ends, the arms joined to one another at the proximal ends, the peripheral portion joined to the distal ends of the arms, the arms forming an angle that depends on a size of the capsular bag, the angle being within a predetermined range of angles when the size indicator is placed within the capsular bag; anda sizing gauge, comprising: a body having a front surface; anda first feature disposed along or behind the front surface and a second feature disposed along or behind the front surface;wherein the features are configured to correspond to an angle that is within the predetermined range. 2. The system of claim 1, wherein the arms of the size indicator are configured so that an angle formed by the arms varies in response to a dimension of the capsular bag. 3. The system of claim 1, wherein the size of the capsular bag is a diameter of the capsular bag. 4. The system of claim 1, wherein the size of the capsular bag is a volume of the capsular bag. 5. The system of claim 1, wherein the body is planar or curved. 6. The system of claim 1, wherein the sizing gauge further comprises a grip attached to the body. 7. The system of claim 1, wherein the body of the sizing gauge is formed of a material that is opaque. 8. The system of claim 1, wherein the sizing gauge is flexible and is configured to be draped over a cornea of the eye. 9. The system of claim 1, wherein sizing gauge is a contact lens. 10. The system of claim 9, wherein contact lens has no optical power or substantially no optical power. 11. The system of claim 1, further comprising at least one alphanumeric character disposed along or behind the front surface, the at least one alphanumeric character indicating one or more of an angle between the pair of arms of the size indicator, a size of the size indicator, a size of the capsular bag, a volume of the capsular bag, a resiliency of the capsular bag. 12. The system of claim 11, wherein the at least one alphanumeric character appears backward when viewed from in front of the front surface. 13. The system of claim 1, wherein the first and second features are first and second straight edges, the straight edges forming an angle corresponding an angle within the predetermined range of angles. 14. The system of claim 13, wherein each straight edge is a line disposed between first and second areas of the body of the sizing gauge. 15. The system of claim 13, wherein each straight edge defines an edge of the body of the sizing gauge. 16. The system of claim 13, wherein each straight edge is a different edge of a first notch in the body of the sizing gauge, the first notch disposed at an edge of the body. 17. The system o... | Abbott Medical Optics Inc. | A61F002/14 A61B005/103 A61B005/117
US07981038 | B2 | 2011-07-19 | Sensor guided catheter navigation system | 2006-10-11 | A method and a system for producing images of a subject, such as the heart of a human being. The method may comprise acquiring ultrasound images of the subject with a catheter comprising a position sensor. The method may also comprise capturing a plurality of 4D surface registration points in the acquired ultrasound images corresponding to points on the subject. The method may also comprise registering, in space and time, a high-resolution 4D model of the subject with the plurality of 4D surface registration points. The method may also comprise displaying high resolution, real-time images of the subject during a medical procedure based on the registration of the high resolution 4D model to the 4D surface registration points. Embodiments of the present invention are especially useful in left atrium ablation procedures. | 1. A computer-implemented method for producing images of the walls of a human heart comprising: capturing a plurality of 4D surface registration points of the walls of the human heart from (i) a plurality of ultrasound images of the walls of the heart acquired at different points of a cardiac cycle by a catheter comprising a position sensor, wherein the ultrasound images are acquired from within the heart without having the catheter touch the walls of the heart, (ii) data regarding the position of the catheter when the ultrasound images were acquired by the catheter based on the position sensor, and (iii) data regarding the time that the ultrasound images were acquired; andregistering, in space and time, a high-resolution 4D model of the heart with the plurality of 4D surface registration points. 2. The method of claim 1, further comprising displaying high resolution, real-time images of the walls of a human heart during a medical procedure based on the registration of the high resolution 4D model to the 4D surface registration points. 3. The method of claim 2, wherein the high-resolution 4D model and the data regarding when the ultrasound images are acquired are synchronized to an ECG signal. 4. The method of claim 1, further comprising constructing the high-resolution 4D model of the heart from a series of 3D models at successive time points. 5. The method of claim 4, further comprising generating the series of 3D models prior to acquiring the ultrasound images. 6. The method of claim 5, wherein generating the series of 3D models comprises generating a series of 3D CT scans of the heart at successive time points. 7. The method of claim 6, wherein registering the high-resolution 4D model of the walls of the heart with the plurality of 4D surface registration points comprises determining a transformation function that aligns the 4D surface registration points to the 4D model so that 4D surface registration points are on the 4D model. 8. The method of claim 7, wherein determining the transformation function comprises iteratively determining the transformation function until either the transformation function does not change more than a certain threshold or an alignment error is below a certain threshold. 9. The method of claim 6, wherein the step of generating the series of 3D CT scans of the heart at successive time points comprises generating a series of 3D CT scans of the heart at successive points of a cardiac cycle of the heart. 10. The method of claim 4, wherein registering the high-resolution 4D model of the heart with the plurality of 4D surface registration points further comprises refining the registration based on a free-form non-rigid registration. 11. The method of claim 1, wherein the catheter further comprises an interventional device. 12. A non-transitory computer readable medium having stored thereon instructions, which when executed by a processor, cause the processor to: capture a plurality of 4D surface registration ... | Carnegie Mellon University University of Pittsburgh - of the Commonwealth System of Higher Education | A61B008/00 A61B005/05 G06K009/00
US07972273 | B2 | 2011-07-05 | System and method of determining cardiac pressure | 2005-07-19 | A pressure sensor is deployed in the right atrium and is in contact with the tissue of the fossa ovalis. The fossa ovalis acts as a membrane and the pressure sensor determines the relative and/or absolute pressure within the left atrium while remaining within the right atrium. A variety of embodiment are provided to deploy and anchor the sensor into the proper position. | 1. An implantable medical device (IMD) comprising: a housing;a pressure sensor disposed within the housing and having a pressure sensing interface disposed along a first plane;an anchor prong substrate rotatable within the housing; anda plurality of anchor prongs depending from the anchor prong substrate at a non-orthogonal angle and configured to pierce tissue, wherein the anchor prongs cross the first plane, wherein rotation of the anchor prong substrate causes the anchor prongs to pierce an adjacent surface and draw the housing and the adjacent surface together due to the angle of the anchor prongs. 2. The IMD of claim 1, further comprising: a vacuum channel disposed within the housing;a vacuum grid disposed on the housing and in a plane generally parallel to the first plane. 3. The IMD of claim 2, further comprising a check valve disposed within the housing and in the vacuum channel such that when the check valve is in a closed position a generated vacuum is maintained between the check valve and the vacuum grid when the vacuum grid is occluded. 4. The IMD of claim 3, further comprising: a lead body coupled with the housing;a lumen within the lead body coupled with the vacuum channel such that evacuation of the lumen at a proximal end of the lead body generates negative pressure within the vacuum channel. 5. The IMD of claim 1, further comprising an anti-reverse rotation mechanism. 6. The IMD of claim 5, wherein the anti-reverse rotation mechanism includes a barb on at least one anchor prong. 7. The IMD of claim 6, wherein the barb is selectively retractable. 8. The IMD of claim 5, wherein the anti reverse rotation mechanism includes a locking mechanism that prevents relative movement between the housing and the anchor prong substrate. 9. The IMD of claim 8, wherein the locking mechanism includes a protruding tab and a corresponding detent that receives the tab, wherein the protruding tab is disposed on one of the anchor prong substrate or the housing and the corresponding detent is disposed on the other of the anchor prong substrate or the housing. 10. The IMD of claim 5, wherein the anti-reverse rotation mechanism is a friction lock occurring between the anchor prong substrate and the housing. 11. The IMD of claim 1, further comprising: a pressure sensor mount disposed within the housing and supporting the pressure sensor, wherein the mount permits the pressure sensor to move in a direction generally perpendicular to the first plane. 12. The IMD of claim 1, further comprising: an abrasive ring coupled with the housing and disposed in a plane generally parallel to the first plane. 13. The IMD of claim 12, wherein the abrasive ring includes an uneven surface structure that facilitates tissue growth and encapsulation. 14. An implantable medical device (IMD) comprising: a housing;a pressure sensor disposed within the housing and having a pressure sensing interface disposed along a first plane;a pressure sensor mount disposed within... | Medtronic, Inc. | A61B005/04 A61B005/02 A61N001/00
US08801615 | B2 | 2014-08-12 | System and method for ultrasound therapy treatment | 2009-09-14 | A system and method for treating tissue uses an ultrasound therapy system including an ultrasonic applicator having has at least one transducer element. Steering and focusing of ultrasound beams uses at least one variable focus lens, which may be a fluid focus lens, attached to each transducer element so that focus of the variable focus lens is controlled by a voltage signal. A treatment controller receives input from an imager and controls the voltage applied to the variable focus lens. The treatment controller controls the lens voltage signals, at least partially determined by the input from the imager, and directs an ultrasonic treatment beam emitted by the transducer element. Fine adjustment of the therapy beam is achieved to deliver therapy for various prostate sizes and shapes while avoiding damage to critical structures such as the rectal wall and nerve bundles. | 1. A system for delivering ultrasound therapy to a tissue comprising: an ultrasonic applicator including a transducer element, wherein the transducer element is configured to operate in an imaging mode to intermittently image the tissue to acquire signals used for forming images of the tissue to be treated;three variable focus lenses attached to said transducer element, wherein focus of the three variable focus lenses is controlled by lens voltage signals;a motion controller configured to move the ultrasonic applicator in at least one of a rotational direction and an axial direction; anda treatment controller configured to control the voltage signals applied to the three variable focus lenses based on the images of the tissue to direct an ultrasonic treatment beam emitted by said transducer element for treating the tissue, andwherein the three variable focus lenses are placed side-by-side over the transducer element for forming a main beam on an optical axis of the three variable focus lenses, each of the three variable focus lenses being separately controllable by the treatment controller to change an aperture of the main beam on the optical axis and form divergent beams at sides of the main beam that diverge from the optical axis and have a lower energy than the main beam by changing meniscuses of the three variable focus lenses to result in adjacent end points of two adjacent lenses of the three variable focus lenses being at different locations along a boundary of the two adjacent lenses including the adjacent end points. 2. The system according to claim 1, wherein each of the three variable focus lenses includes a fluid focus lens attached to the transducer element. 3. The system according to claim 1, wherein a plurality of transducer elements are provided in the ultrasonic applicator. 4. The system according to claim 3, wherein the plurality of transducer elements are arranged axially along the ultrasonic applicator. 5. The system according to claim 1, further comprising an imager configured to provide at least one of pre-treatment planning images and feedback images during treatment. 6. The system according to claim 1, further comprising an imager which is selected from the group consisting of an endo-rectal or vaginal ultrasound imaging system, an ultrasound imaging system having an external transducer, a magnetic resonance imaging system with or without the capability to perform MRI thermometry, a PET imaging system, a CT imaging system, a contrast-enhanced imaging system, a thermal monitoring system, and a tissue elasticity monitoring system, and combinations thereof. 7. The system according to claim 1, wherein the treatment controller is further configured to control a driving signal to the transducer element at least partially determined by the images. 8. The system according to claim 1, wherein the treatment controller is further configured to control the motion controller to control movement of the applicator. 9. The system ... | Koninklijke Philips N.V. | A61N007/00
US07993280 | B2 | 2011-08-09 | Rapid shallow breathing detection for use in congestive heart failure status determination | 2010-07-30 | Systems and methods involve use of a medical device comprising sensing circuitry. One or more respiratory parameters are detected using the device. Patient baseline weight is provided, and an output signal indicative of a patient's congestive heart failure status is generated based on a change in the one or more respiratory parameters and a change in the patient's measured weight or predicted weight relative to the patient baseline weight. The respiratory parameters may include one or more of respiration rate, relative tidal volume, an index indicative of rapid shallow breathing by the patient, an index derived by computing a respiration rate and a tidal volume for each patient breath, and an index indicative of dyspnea, for example. | 1. A system, comprising: a medical device comprising sensing circuitry;detection circuitry disposed in the medical device and coupled to the sensing circuitry, the detection circuitry configured to detect one or more respiratory parameters;a memory configured to store a baseline weight of a patient; anda processor coupled to the memory and the detection circuitry, the processor configured to compute a change in the one or more respiratory parameters relative to a first threshold, compute a prediction of change in patient weight based on the computed change in the one or more respiratory parameters, and generate an output signal in response to the patient weight change prediction exceeding a second threshold, the processor further configured to update the first and second thresholds in response to the change in the one or more respiratory parameters exceeding the first threshold and the patient weight change prediction exceeding the second threshold. 2. The system of claim 1, wherein the change in the one or more respiratory parameters represents a cumulative change or slope of change in the one or more respiratory parameters. 3. The system of claim 1, wherein the processor is configured to compute the patient weight change prediction by deriving coefficients based on a relationship between predicted patient weight change relative to change in the one or more respiratory parameters. 4. The system of claim 3, wherein the processor is configured to derive the coefficients from a linear regression of the patient weight change prediction relative to the change in the one or more respiratory parameters. 5. The system of claim 1, wherein the one or more respiratory parameters comprises respiration rate, and wherein the processor is configured to generate a baseline relationship between the patient weight change prediction relative to change in the respiration rate for the patient, and update the baseline relationship in response to a change in therapy delivered to the patient or a change in patient condition. 6. The system of claim 1, wherein the medical device is at least partially implantable in the patient, and the processor configured to generate the output signal comprises a processor of the at least partially implantable medical device. 7. The system of claim 1, wherein the medical device is configured for implantation in the patient, and the processor is disposed in the implantable medical device. 8. The system of claim 1, wherein the processor configured to generate the output signal comprises at least a processor of a patient-external system. 9. The system of claim 1, wherein at least the sensing circuitry comprises one or more implantable sensing components. 10. The system of claim 1, wherein the one or more respiratory parameters comprises respiration rate. 11. The system of claim 1, wherein the one or more respiratory parameters comprises an index indicative of rapid shallow breathing by the patient. 12. The system of claim 11, wh... | Cardiac Pacemakers, Inc. | A61B005/08
US07995818 | B2 | 2011-08-09 | Systems and methods for synchronized image viewing with an image atlas | 2007-10-26 | Certain embodiments of the present invention provide methods and systems for synchronizing a view of a patient image with an atlas image. Certain embodiments provide a method for synchronizing a patient image with an atlas image. The method includes retrieving an image atlas including at least one atlas image, registering an atlas image to a patient image and synchronizing a view of the atlas image to a view of the patient image. In certain embodiments, the method further includes registering a plurality of atlas images to a plurality of patient images. In certain embodiments, the step of synchronizing further includes synchronizing at least one of orientation, zoom level, window level and pan of the atlas image to the patient image. | 1. A method for synchronizing a patient image with an atlas image, said method comprising: retrieving, using a processor, an image atlas including at least one atlas image, said retrieving based on one or more characteristic associated with the patient image and the image atlas;registering, using the processor, an atlas image to a patient image;synchronizing, using the processor, a view of the atlas image to a view of the patient image; andlabeling components in the atlas image for reference with respect to the patient image. 2. The method of claim 1, further comprising registering a plurality of atlas images to a plurality of patient images. 3. The method of claim 1, wherein said step of synchronizing further comprises synchronizing at least one of orientation, zoom level, window level and pan of the atlas image to the patient image. 4. The method of claim 1, wherein said step of synchronizing further comprises synchronizing presentation states for the atlas image and the patient image. 5. The method of claim 1, further comprising labeling components in the patent image based on labels in the atlas image. 6. The method of claim 1, wherein said step of retrieving an image atlas further comprises retrieving an image atlas based on anatomy shown in the patient image. 7. The method of claim 1, wherein said one or more characteristic further comprises at least one of modality, patient, gender, weight, height, age, ethnicity and ailment. 8. The method of claim 1, further comprising providing clinical data based on the image atlas. 9. An image viewing system displaying a patient image with an atlas image, said system comprising: a viewing station for viewing a medical image, said viewing station configured to view one or more patient images in conjunction with one or more atlas images, said viewing station including a processor configured to retrieve an image atlas including at least one atlas image relating to a patient image for display, said processor registering the at least one atlas image to at least one patient image and synchronizing a view of said at least one atlas image to a view of said at least one patient image, wherein said processor retrieves an image atlas based on one or more characteristic associated with the patient image and the image atlas and wherein the at least one atlas image includes labeled components for reference with respect to the patient image. 10. The system of claim 9, further comprising a reference library storing a plurality of image atlases. 11. The system of claim 10, wherein said reference library includes clinical data related to the plurality of image atlases, said processor providing clinical data based on the at least one image atlas. 12. The system of claim 9, wherein said processor synchronizes at least one of orientation, zoom level, window level and pan of the at least one atlas image to the at least one patient image. 13. The system of claim 9, wherein said processor synchronizes presentation... | General Electric Company | G06K009/00 A61B005/05
US08204571 | B2 | 2012-06-19 | Catheter having mapping assembly | 2011-03-17 | A mapping catheter comprises a catheter body and a mapping assembly. The catheter body has an outer wall, proximal and distal ends, and at least one lumen extending therethrough. The mapping assembly comprises a generally straight proximal region attached to the catheter body, a generally circular main region distal the proximal region having an outer circumference, and a generally straight distal region distal the main region. The mapping assembly also comprises a support member having shape-memory, a non-conductive covering over the support member, and a plurality of electrodes on the non-conductive covering along the generally circular main region. | 1. A mapping catheter comprising: an elongated tubular catheter body having an outer wall, proximal and distal ends, and at least one lumen extending therethrough;an intermediate section having proximal and distal ends and at least one lumen extending therethrough, the proximal end of the intermediate section being attached to the distal end of the catheter body; anda mapping assembly comprising: a tubular structure having a generally straight proximal region attached to the intermediate section, a generally circular main region generally transverse and distal to the proximal region having an outer circumference, a transition region connecting the proximal region and the main region, and a generally straight distal region distal the main region and extending substantially tangentially from the main region, wherein the tubular structure comprises a non-conductive cover over at least the main region of the mapping assembly; andat least one electrode carried by the generally circular main region of the mapping assembly. 2. A catheter according to claim 1, wherein the intermediate section is more flexible than the catheter body. 3. A catheter according to claim 2, wherein the intermediate section has three lumens extending therethrough. 4. A catheter according to claim 1, wherein the generally circular main region has an outer diameter ranging from about 10 mm to about 25 mm. 5. A catheter according to claim 1, wherein the generally circular main region has an outer diameter ranging from about 10 mm to about 25 mm. 6. A catheter according to claim 1, wherein the generally circular main region has an outer diameter of about 15 mm. 7. A catheter according to claim 1, wherein the transition region is slightly curved and formed such that, when viewed from a side of the catheter with the proximal region at the top of the circular main region, the proximal region forms an angle α with the circular region ranging from about 75° to about 95°. 8. A catheter according to claim 1, wherein the transition region is slightly curved and formed such that, when viewed from a side of the catheter with the proximal region at the top of the circular main region, the proximal region forms an angle α with the circular main region ranging from about 83° to about 93°. 9. A catheter according to claim 1, wherein the at least one electrode carried by the generally circular main region comprises from about 6 to about 20 electrodes. 10. A catheter according to claim 1, wherein the at least one electrode carried by the generally circular main region comprises from about 8 to about 12 electrodes. 11. A catheter according to claim 1, wherein the at least one electrode comprises a plurality of electrodes that are approximately evenly spaced around the generally circular main region. 12. A catheter according to claim 1, wherein the generally straight proximal region has an exposed length ranging from about 3 mm to about 12 mm. 13. A catheter according to claim 1, wherein... | Biosense Webster, Inc. | A61B005/042
US20110208081 | A1 | 2011-08-25 | APPARATUS AND METHOD | 2008-09-08 | A breath testing apparatus having a sampling device (10) and a sensor (50), wherein said sampling device is detachable. A method of analysing the breath of a patient is also provided. | 1. A breath testing apparatus comprising: a sampling device;a sensor device to detect levels of a gas of interest in exhaled air; andwherein said sampling device is detachable. 2. The breath testing apparatus of claim 1, wherein said sensor device and said sampling device each comprise corresponding interface means to allow said sensor device and said sampling device to be connected together. 3. The breath testing apparatus of claim 2, wherein a connection between said sampling device and said sensor device is substantially airtight. 4. The breath testing apparatus of claim 3, wherein said connection comprises a plug and socket arrangement. 5. The breath testing apparatus of claim 4, wherein said interface means are D-shaped. 6. The breath testing apparatus of claim 1, wherein said sampling device comprises a patient contact means. 7. The breath testing apparatus of claim 6, wherein said sampling device further comprises a conduit running between said patient contact means and said interface means. 8. The breath testing apparatus of claim 1, wherein said sampling device comprises infection control means. 9. The breath testing apparatus of claim 8, wherein said infection control means is positioned within said conduit. 10. The breath testing apparatus of claim 1, wherein said sensor device comprises a sensor for detecting a level of said gas of interest within said exhaled air. 11. The breath testing apparatus of claim 10, wherein the sensor device further comprises a pump configured to extract a portion of the exhaled air for detection by the sensor. 12. The breath testing apparatus of claim 10, wherein said sensor detects the levels of nitric oxide within said exhaled air. 13. The breath testing apparatus of claim 10, wherein said sensor device is adapted such that said sensor can be removed and replaced with a sensor for a different gas of interest. 14. The breath testing apparatus of claim 10, wherein said sensor is an electrochemical gas sensor. 15. The breath testing apparatus of claim 10, wherein said sensor is temperature stable. 16. The breath testing apparatus of claim 1, wherein said sensor device comprises an independent power source. 17. The breath testing apparatus of claim 16, wherein said sensor device further comprises a back-up battery to ensure power to a memory means within said sensor device. 18. The breath testing apparatus of claim 1, wherein said sampling device comprises a flow regulator. 19. The breath testing apparatus of claim 18, wherein said flow regulator comprises a flow indicator having a visual indication means. 20. The breath testing apparatus of claim 19, wherein said flow indicator further comprises a body which is adapted to interact with the flow of breath and have its position or orientation influenced according to a flow rate. 21. The breath testing apparatus of claim 18, wherein said flow regulator is adapted to provide a flow rate of from 30 to 70 ml/s. 22. The breath testing apparatu... | - | A61B005/08
US20110178384 | A1 | 2011-07-21 | SYSTEM WITH AT LEAST ONE MEDICAL IMAGING DEVICE, AND METHOD TO PREPARE A SAMPLE FOR MEDICAL IMAGING | 2011-01-21 | A system HAS at least one medical imaging device for implementing a medical imaging and at least one operating unit. The at least one operating unit is decoupled from the medical imaging device at least for a sample preparation for the medical imaging. | 1. A medical imaging system comprising: at least one medical imaging device configured to interact with a subject to acquire image data from the subject, said subject requiring preparation prior to acquisition of said medical image data;at least one computerized operating unit in communication, via a communication link, with said at least one medical imaging device, said computerized operating unit being configured to operate said medical imaging device to acquire said medical image data; andsaid at least one computerized operating unit being configured to decouple said communication link with said at least one medical imaging device at least during said preparation of said subject. 2. A system as claimed in claim 1 comprising at least two computerized operating units each in communication with said at least one medical imaging device via respective communication links. 3. A system as claimed in claim 1 wherein said at least one computerized operating unit is a mobile computerized operating unit. 4. A system as claimed in claim 1 wherein said communication link comprises at least one interface unit for data exchange between said at least one computerized operating unit and said at least one medical imaging device. 5. A system as claimed in claim 4 wherein said interface unit is configured for wireless data exchange between said at least one computerized operating unit and said at least one medical imaging device. 6. A system as claimed in claim 1 comprising at least one transport device configured to transport the subject relative to said at least one medical imaging device, and a coupling unit that mechanically couples said at least one transport device with said at least one medical imaging device. 7. A system as claimed in claim 6 wherein said transport device is configured to receive signals from said at least one computerized operating unit via said communication link, and wherein said communication link comprises an interface unit for data exchange between said at least one computerized operating unit and said transport device. 8. A system as claimed in claim 6 wherein said at least one computerized operating unit and said transport device are formed as a unitary structural component. 9. A system as claimed in claim 6 comprising an accessory unit and a further coupling unit that mechanically couples said accessory unit with said transport device. 10. A system as claimed in claim 9 wherein said accessory unit is configured to receive signals from said at least one computerized operating unit for control or presetting of said accessory unit. 11. A system as claimed in claim 6 wherein said transport device comprises a marker element for registering information that is specific to said subject. 12. A system as claimed in claim 1 comprising two different medical imaging devices each in communication with said at least one computerized operating unit via respective communication links, and wherein said at least one computerized operati... | - | A61B005/05
US20110201383 | A1 | 2011-08-18 | SENSOR APPARATUS AND SENSOR SYSTEM USING THE SAME | 2011-01-12 | A sensor apparatus includes a portable electronic device and a sensor unit. The portable electronic device includes a signal processing unit, a transmitting unit, a receiving unit and an outputting unit. The sensor unit is adapted to electrically connecting with the portable electronic device by a USB interface. The sensor unit is adapted for sensing a physical and/or chemical parameter of a target object and generating a digital signal. The signal processing unit is capable of receiving the digital signal via the USB interface and then transmitting the digital signal to the transmitting unit. The transmitting unit transmits the digital signal to a server. The server processes the digital signal for obtaining a result. The receiving unit is capable of receiving the result from the server. The outputting unit is electrically connected with the receiving unit and adapted to output the result. | 1. A sensor apparatus, comprising: a portable electronic device including a signal processing unit, a transmitting unit, a receiving unit and an outputting unit; anda sensor unit adapted to electrically connecting with the portable electronic device by a USB interface, the sensing unit adapted for measuring a physical and/or chemical parameter of a target object and generating a digital signal, wherein the signal processing unit being capable of receiving the digital signal via the USB interface and then transmitting the digital signal to the transmitting unit, the transmitting unit transmitting the digital signal to a server, the server processing the digital signal for obtaining a result, the receiving unit be capable of receiving the result obtained from the server, and the outputting unit being electrically connected with the receiving unit and adapted to output the result. 2. The sensor apparatus according to claim 1, wherein the transmitting unit transmits the digital signal to the server by a network. 3. The sensor apparatus according to claim 1, wherein the result comprises a result response message or an advertising message. 4. The sensor apparatus according to claim 1, wherein the portable electronic device is a mobile phone. 5. The sensor apparatus according to claim 1, wherein the portable electronic device further comprises a storage unit electrically connected with the processing unit and adapted to store the digital signal. 6. A sensor system, comprising: a sensor unit adapted for sensing a physical and/or chemical data of a target object and generating a digital signal;a server; anda portable electronic device adapted to electrically connecting with sensor unit by a USB interface, the portable electronic device including a processing unit, a transmitting unit, a receiving unit and an outputting unit, the processing unit being capable of receiving the digital signal via the USB interface and then transmitting the digital signal to the transmitting unit, the transmitting unit transmitting the digital signal to the server, the server processing the digital signal to obtain a result and transmitting the result to the receiving unit, and the outputting unit being electrically connected with the receiving unit and adapted to output the result. 7. The sensor system according to claim 6, wherein the transmitting unit transmits the digital signal to the server by a network. 8. The sensor system according to claim 6, wherein the result comprises a result response message or an advertising message. 9. The sensor system according to claim 6, wherein the portable electronic device is a mobile phone. 10. The sensor system according to claim 6, wherein the portable electronic device further comprises a storage unit electrically connected with the processing unit and adapted to store the digital signal. 11. The sensor system according to claim 6, wherein the target object is human body fluid. 12. The sensor system according to claim 6,... | Middleland Sensing Technology Inc. | H04M001/00 G08C019/16 A61B005/00
US20110184266 | A1 | 2011-07-28 | Blood glucose monitoring system | 2010-01-25 | A method and apparatus for blood glucose monitoring is provided which allows blood sampling and insulin infusion through the same catheter lumen of a multi-lumen, central venous catheter. It is designed to be used with a nearby continuous glucose sensor. The catheter lumen with the most proximal aperture leads to a connecting tube which is split into two parts, with both parts having a low internal volume. The described catheter allows for rapid switching between insulin delivery and blood sampling and minimizes the amount of purge fluid needed to clear the line. | 1. In an apparatus for automatically and periodically sampling and testing blood glucose from blood samples withdrawn through an intravascular multi-lumen catheter inserted into the subclavian or other central vein of a patient, wherein a small testing unit is in fluid communication with said catheter, wherein said testing unit is cleared of blood after each test with a known purge volume of purging fluid, wherein a bedside monitor has at least one reversible peristaltic pump for either pumping blood samples outwardly from said patient into said testing unit, or pumping said blood samples from said testing unit inwardly and back into said patient through said catheter, the improvement comprising: said intravascular multi-lumen catheter having a body and having a first part that is insertable into the subclavian or other central vein of said patient,said multi-lumen catheter having a first Y-shaped connecting tubing having a stem end, a first arm and a second arm, with said stem end being in fluid communication with, and extending outwardly from said body,said first arm being connected to said testing unit and forming a fluid connection between said stem end and said testing unit,said second arm being connected to a source of insulin infusion fluid and forming a fluid connection between said stem end and said source of insulin infusion fluid,said multi-lumen catheter having at least a second connecting tubing that extends outwardly from said body to form a fluid connection with a source of one other fluid to be infused into said patient through said intravascular catheter,said stem and said first arm of said first Y-shaped connecting tubing having a combined internal volume of 0.1 mL or less,wherein insulin is continuously infused through said stem of said first connecting tubing into said patient, except when blood samples are being withdrawn from said patient through said stem and said first arm of said first connecting tubing and then tested. 2. In the apparatus of claim 1, wherein each glucose testing cycle, including withdrawal of a blood sample, testing and purging are all completed in 3.0 minutes or less. 3. In the apparatus of claim 1, wherein both said stem and said first arm and said stem and said second arm of said first connecting tubing each have a combined internal volume of 0.02 mL or less. 4. In the apparatus of claim 3, wherein each glucose testing cycle, including withdrawal of a blood sample, testing and purging are all completed in less than 1.8 minutes. 5. A method for continuously infusing insulin solution through, and for periodically withdrawing and testing blood samples from, one lumen of a multi-lumen intravascular catheter connected to the subclavian or other central vein of a patient, wherein a small testing unit is worn by the patient near the body of said catheter, wherein the testing unit is cleared of blood after each test with a known volume of purge fluid, wherein a bedside monitor has at least one reversible ... | - | A61B005/145 A61M005/14
US08602988 | B2 | 2013-12-10 | Recovery determination methods and recovery determination apparatuses | 2010-02-02 | Recovery determination methods and recovery determination apparatuses are described. According to one aspect, a recovery determination method includes accessing an input for a recovery marker which corresponds to a characteristic of an individual, wherein the input comprises data pertinent to the individual for the recovery marker while the individual is at rest following a period of exercise by the individual, processing the data of the individual for the recovery marker, and determining recovery information which is indicative of a state of recovery of the individual using the processing. | 1. A recovery determination method comprising: accessing a plurality of inputs for a plurality of different recovery markers which correspond to a plurality of different characteristics of an individual, wherein the inputs comprise data pertinent to the individual for the respective recovery markers while the individual is at rest following a period of exercise by the individual;using processing circuitry, processing the data of the individual for the recovery markers including weighting the data for the different recovery markers differently corresponding to different predictive reliabilities of the different recovery markers as being indicative of fatigue of the individual; andusing processing circuitry, determining recovery information which is indicative of a state of recovery of the individual using the processing of the data. 2. The method of claim 1 wherein the determining recovery information comprises calculating a recovery score which indicates one of a plurality of different states of recovery for the individual. 3. The method of claim 1 wherein at least one of the accessed inputs is based upon a self-assessed subjective opinion of the individual with respect to themselves at a moment in time when the state of recovery is to be determined. 4. The method of claim 1 wherein the processing comprises, using the data for the different recovery markers, determining a plurality of marker scores which correspond to respective ones of the different recovery markers using a plurality of different weightings which correspond to the different predictive reliabilities of the different recovery markers as being indicative of fatigue of the individual, and wherein the determining comprises determining a recovery score using the marker scores. 5. The method of claim 4 further comprising generating a visual representation of the recovery score and an individual one of the marker scores. 6. The method of claim 5 wherein the visual representation depicts contributions of the marker scores to the recovery score. 7. The method of claim 1 further comprising, using the determined recovery information, proposing a plan regarding training of the individual in the future. 8. The method of claim 1 wherein one of the accessed inputs comprises a number of heart beats for one of the recovery markers which is a resting heart rate for the individual. 9. The method of claim 1 wherein the weighting comprises weighting the data of one of the recovery markers to contribute an increased amount to the recovery information compared with weighting the data of another of the recovery markers as a result of the one recovery marker having an increased predictive reliability as being indicative of fatigue of the individual compared with the another recovery marker. 10. The method of claim 1 further comprising selecting the different recovery markers based upon the predictive reliabilities of the different recovery markers as being indicative of fatigue of the individual... | Recovery Science and Technology, LLC | A61B005/02 A61B005/00
US08818482 | B2 | 2014-08-26 | Electrode patch monitoring device | 2009-05-15 | An electrode patch monitoring device that enables fast and accurate application is described. According to some embodiments, the electrode patch monitoring device comprises an array of electrodes for monitoring bioelectrical data that are formed on a flexible substrate. The electrode patch monitoring device may be available in a plurality of sizes, and various methods are provided for selecting an appropriate size according to the physiology of a patient. Methods for applying the electrode patch monitoring device to the patient's body are also provided. | 1. A sensor device for monitoring bioelectrical data, the sensor device comprising: first and second electrically conductive traces formed on a flexible substrate;an electrically insulating layer overlaid on at least a portion of the first electrically conductive trace and at least a portion of the second electrically conductive trace; anda plurality of electrodes for receiving bioelectric signals, each of the plurality of electrodes being formed at least in part on one or more portions of the electrically insulating layer directly over the second electrically conductive trace;wherein at least one electrode of the plurality of electrodes is in direct contact and electrically connected with the first electrically conductive trace and is electrically insulated from the second electrically conductive trace. 2. The sensor device of claim 1, wherein the electrically insulating layer comprises an aperture, and wherein the first electrically conductive trace forms an electrical connection with the at least one electrode via the aperture. 3. The sensor device of claim 1, further comprising: a first electrode for receiving a bioelectric signal, the first electrode being formed on the flexible substrate and being electrically connected with the second electrically conductive trace. 4. The sensor device of claim 3, further comprising: a third electrically conductive trace formed on the flexible substrate, wherein the at least one electrode is formed at least in part on a second portion of the electrically insulating layer directly over the third electrically conductive trace and the at least one electrode is electrically insulated from the third electrically conductive trace. 5. The sensor device of claim 1, wherein the flexible substrate comprises first and second parallel slots, and wherein the first slot extends along a first side of the at least one electrode and the second slot extends along a second, opposite side of the at least one electrode. 6. The sensor device of claim 5, wherein at least a portion of each of the first and second electrically conductive traces extend lengthwise in a direction parallel to the first and second slots. 7. The sensor device of claim 5, wherein the sensor device comprises a first column of the plurality of electrodes between the first and second parallel slots. 8. The sensor device of claim 7, wherein a plurality of electrodes in the first column of electrodes are formed at least in part on one or more portions of the electrically insulating layer directly over the second electrically conductive trace. 9. The sensor device of claim 1, wherein the flexible substrate comprises a plurality of parallel slots separated by a plurality of a plurality of strips, and wherein each strip of the plurality of strips comprises a column of the plurality of electrodes formed thereon. 10. The sensor device of claim 9, wherein each of the plurality of parallel slots extends more than half of the length of the substrate. 11. Th... | - | A61B005/0408 H01R043/00
US20110166614 | A1 | 2011-07-07 | IMPLANTABLE ANALYTE RF SPECTROSCOPY MEASURING SYSTEM | 2007-12-21 | An analyte measuring system includes implantable medical device having a RF signal source arranged for generating a RF signal and a transmitting antenna for transmitting the RF signal into a surrounding tissue in a subject body. The system has a receiving RF antenna for receiving the RF signal from the tissue and a signal processor arranged for generating an estimate of a concentration of an analyte in the tissue based on a spectral analysis of the received RF signal. | 1. An analyte measuring system comprising: an implantable medical device comprising: a radio frequency, RF, signal source that generates at least one RF signal of a RF range;a transmitting RF antenna connected to said frequency tunable source that transmits said at least one RF signal into surrounding tissue;a receiving RF antenna that receives said at least one RF signal from said surrounding tissue; anda signal processor in or in communication with the implantable device that generates an estimate of a concentration of said analyte in said surrounding tissue by making a spectral analysis of said at least one RF signal received by said receiving antenna. 2. The system according to claim 1, wherein said RF signal source is a frequency tunable RF signal source that sweeps a frequency of said at least one RF signal to obtain multiple RF signals of different frequencies in said RF range and said signal processor generates said estimate of said concentration of said analyte based on an analysis of at least a portion of said multiple RF signals. 3. The system according to claim 1, wherein said RF signal source generates a composite RF signal having a defined bandwidth covering said RF range, and said signal processor generates said estimate of said concentration of said analyte based on an analysis of said RF signal at multiple selected frequencies in said RF range obtained by bandpass filtering said composite RF signal. 4. The system according to claim 1, wherein said transmitting RF antenna is arranged on an implantable electrical lead connected to said implantable medical device. 5. The system according to claim 1, wherein said receiving RF antenna is connected to said implantable medical device. 6. The system according to claim 5, wherein said receiving RF antenna is arranged on an implantable electrical lead connected to said implantable medical device. 7. The system according to claim 5, wherein said implantable medical device comprises: a signal analyzer that generates a representation of said at least one RF signal received by said receiving antenna; anda second transmitting antenna that transmits said representation to a non-implantable device comprising a second receiving antenna that receives said representation, said signal processor being arranged in said non-implantable device. 8. The system according to claim 5, wherein said transmitting RF antenna and said receiving RF antenna are collectively formed by a first coaxial cable having a first end connected to said implantable medical device and a second end connected to a first end of a second coaxial cable having a second end connected to said implantable medical device, a first center conductor of said first coaxial cable being capacitively coupled to a second center conductor of said second coaxial cable. 9. The system according to claim 8, wherein a first end of said first center conductor is connected to said implantable medical device and a second end of said end of said fir... | - | A61N001/39 A61B005/1455 A61N001/362
US07991462 | B2 | 2011-08-02 | Method and apparatus for monitoring a sedated patient | 2006-02-03 | A method and an apparatus for monitoring a sedated patient, the method comprising the steps of providing a skin conductance signal measured at an area of the patient's skin through a time interval, establishing the existence of at least two fluctuation peaks in the skin conductance signal through said time interval, considering if the amplitudes of fluctuation peaks in the skin conductance signal through said interval, the basal level of the skin conductance signal through said interval and the width of the fluctuation peaks in the skin conductance signal fulfils a predetermined criterion, activating a first output signal which indicates the state of awakening in the patient if said criterion is fulfilled, and activating a second output signal which indicates the state of pain in the patient if said criterion is not fulfilled. | 1. Method for monitoring a sedated patient, comprising the following steps, performed by a control unit that includes a processing unit: providing a skin conductance signal measured at an area of the sedated patient's skin through a time interval,processing the skin conductance signal to establish an existence of at least two fluctuation peaks in the skin conductance signal through said time interval,considering if amplitudes of fluctuation peaks in the skin conductance signal through said interval, basal level of the skin conductance signal through said interval and a width of the fluctuation peaks in the skin conductance signal fulfils the following three predetermined criteria: if an average of said amplitudes exceeds a first limit value, said first limit value having a range of 0.05 μS to 0.20 μS,if said basal level has shown an increase of more than a second limit value, said second limit value having a range of 0.05 μS to 0.3 μS during a recently elapsed time interval in a range of 10 seconds to 30 seconds, andif said width of the fluctuation peaks exceeds a third limit value, said third limit value having a range of 1 second to 5 seconds,the method further comprising the steps of activating a first output signal which indicates a state of awakening in the sedated patient if one of said criteria is fulfilled, andactivating a second output signal which indicates a state of pain in the sedated patient if none of said criteria is fulfilled. 2. Method according to claim 1, wherein said first limit value has a range of 0.07 μS to 0.13 μS. 3. Method according to claim 1, wherein said second limit value has a range of 0.08 μS to 0.12 μS and said recently elapsed time interval is in a range of 12 seconds to 18 seconds. 4. Method according to claim 1, wherein said third limit value has a range of 1.5 seconds to 3 seconds. 5. Method according to claim 1, wherein said step of establishing the existence of at least two fluctuation peaks in the skin conductance signal through said time interval comprises the substep of establishing an existence of a valid peak if a derivative of the skin conductance signal changes sign through a period in the time interval. 6. Method according to claim 5, wherein said derivative is calculated as a difference between two subsequent sample values. 7. Method according to claim 5, wherein an additional criterion is established for when a peak is considered to be a valid peak, including ensuring that an amplitude of the skin conductance signal exceeds an absolute limit value selected from a range of 0.01 uS to 0.02 uS. 8. Method according to claim 5, wherein an additional criterion is established for when a peak is considered to be a valid peak, including ensuring that an increase in the skin conductance signal as a function of time remains below a certain limit. 9. Method according to claim 5, wherein an additional criterion is established for when a peak is considered to be a valid peak, including ensuring that an ... | Med Storm Innovation AS | A61B005/00 A61B005/04 A61B005/05
US07981032 | B2 | 2011-07-19 | Patient monitoring and alarm processing system and user interface | 2005-06-24 | Some embodiments of the invention provide a system to monitor a patient. In some aspects, a signal representing a value of a physiological parameter is received from a monitoring device. The received value is a value that caused the monitoring device to trigger an alarm associated with the psychological parameter. A notification is determined based on the received signal and on a second signal that represents a value of a second physiological parameter. The notification is then presented to an operator. | 1. A medical alarm system for processing information from a plurality of patient monitoring devices adapted to be attached to a patient and having at least one physiological sensor that produces a signal representing at least one patient physiological parameter and transmit the signal via a communications network, the system comprising: a communication interface configured to receive a signal representing patient physiological parameter values from the plurality of patient monitoring devices for a particular patient via the communications network;a processor configured to analyze said received signal representing patient physiological parameter values, provide data representing a plurality of notifications to an operator, each notification corresponding to an extrapolated patient condition, and trigger said alert indication when a respective notification indicates a predetermined patient physiological parameter value has been reached,receive a command from an operator to suppress one of said triggered notifications that is not indicative of the patient's medical condition, andrecalculate said data representing said plurality ofnotifications to exclude said suppressed notification; a decision processor that applies a decision rule to said extrapolated patient condition derived from said recalculated notifications to identify an alert condition is present; andan alert generator that generates said alert indication in response to said identified alert condition. 2. A system according to claim 1, wherein said device uses patient record information for a particular patient in extrapolating patient condition. 3. A medical alarm system for processing information from a plurality of patient monitoring devices adapted to be attached to a patient and having at least one physiological sensor that produces a signal representing at least one patient physiological parameter and transmit the signal via a communications network, the system comprising: a communication interface configured to receive a signal representing patient physiological parameters from the plurality of patient monitoring devices for a particular patient via the communications network;a processor configured to analyze said received signal representing patient physiological parameter values, provide data representing a plurality of notifications to an operator, each notification corresponding to an extrapolated patient condition, and trigger said alert indication when a respective notification indicates a predetermined patient physiological parameter value has been reached,receive a command from an operator to suppress one of said triggered notifications that is not indicative of the patient's medical condition, andrecalculate said data representing saidplurality of notifications to exclude said suppressed notification; and a generator that provides at least one of, (a) diagnostic and (b) treatment suggestions based on said extrapolated patient condition derived from said recalculated notif... | Draeger Medical Systems, Inc | A61B005/00
US08463343 | B2 | 2013-06-11 | Optical sensor for medical device | 2010-04-22 | An optical sensor for a medical device includes a fixed lens spacing between emit and receive modules to achieve target sensor sensitivity, while varying other sensor parameters in order to increase signal amplitude without increasing power demand. An optical sensor connected to a housing of a medical device includes a circuit board, an opto-electronic component, a wall, a lens, and a ferrule. The circuit board is arranged within the housing. The opto-electronic component is mounted on a surface of the circuit board. The wall protrudes from the surface of the circuit board and surrounds the opto-electronic component. The lens is offset from the surface of the circuit board. The ferrule is connected to the housing, the lens and the wall. An inner surface of the wall mates with an outer surface of the ferrule. | 1. A medical device comprising: a housing; andan optical sensor module connected to the housing and comprising: a circuit board arranged within the housing;an opto-electronic component mounted on a surface of the circuit board;a wall protruding from the surface of the circuit board and surrounding the opto-electronic component;a lens offset from the surface of the circuit board;an opaque member partially covering the lens to form a masked lens edge substantially aligned with a first edge of the opto-electronic component; anda ferrule connected to the housing, the lens and the wall, wherein an inner surface of the wall mates with an outer surface of the ferrule. 2. The device of claim 1, wherein the wall and the ferrule are sized such that the inner surface of the wall and the outer surface of the ferrule form an interference fit. 3. The device of claim 1, wherein a joint between the inner surface of the wall and the outer surface of the ferrule comprises at least one of a weld, a braze, or an adhesive joint. 4. The device of claim 1, wherein the outer surface of the ferrule comprises one of a protrusion or a concavity and the inner surface of the wall comprises the other of the concavity or the protrusion, the protrusion being configured to be received by the concavity. 5. The device of claim 4, wherein at least one of the protrusion or the concavity comprises at least one of an arcuate or rectilinear shape. 6. The device of claim 1, wherein the opto-electronic component comprises at least one of a light emitting diode, a vertical cavity surface emitting laser, a photoresistor, a light dependent resistor, a photodiode, a phototransistor, a photovoltaic cell, or a charge-coupled device. 7. The device of claim 1, wherein an inner surface of the wall and a surface of the circuit board to which the opto-electronic component is mounted each comprise a reflective material. 8. The device of claim 1, wherein a space defined by the circuit board, the wall, the lens, and the ferrule is at least partially filled with an index matching material. 9. The device of claim 1 further comprising a transparent seal arranged over an outer surface of the lens. 10. The device of claim 9, wherein the seal comprises a biocompatible polymeric material. 11. The device of claim 9, wherein the seal comprises at least one of silicone or polyurethane. 12. The device of claim 1, wherein the medical device comprises at least one of a pulse generator or a medical lead. 13. The device of claim 1, wherein the optical sensor module comprises at least one of a light emitting module or a light receiving module. 14. The device of claim 1 further comprising an optical sensor comprising the optical sensor module, wherein the optical sensor comprises at least one of a blood oxygen saturation, a blood glucose level, or a tissue perfusion sensor. 15. An optical sensor connected to a housing of an medical device, the sensor comprising: a circuit board arranged within the housin... | Medtronic, Inc. | A61B005/00
US07974685 | B2 | 2011-07-05 | Systems, devices, and methods for tachyarrhythmia discrimination or therapy decisions | 2007-05-22 | Systems, devices, and methods detect or classify tachyarrhythmias or make a therapy decision. A tachyarrhythmia can be classified using a rhythm discrimination parameter having a value. In certain examples, the value of the rhythm discrimination parameter can be adjusted using a relationship between a detected atrial rate and a detected ventricular rate, or the value can be adjusted using information about at least one of the atrial rate or the ventricular rate in addition to using the relationship between the atrial rate and the ventricular rate. These techniques can improve the specificity of arrhythmia detection or classification, allow anti-tachyarrhythmia therapy to be better tailored to the particular tachyarrhythmia, or provide more automatic operation making it easier for a physician to use an implantable device. | 1. A system comprising: an atrial contraction detector circuit, including an atrial rate detector circuit to detect an atrial rate between atrial contractions of a heart;a ventricular contraction detector circuit, including a ventricular rate detector circuit to detect a ventricular rate between ventricular contractions of the heart;a tachyarrhythmia classification circuit, configured to classify a tachyarrhythmia using a rhythm discrimination parameter having a value; anda processor, coupled to the atrial and ventricular contraction detector circuits and the tachyarrhythmia classification circuit, the processor configured to: determine a relationship between the atrial rate and the ventricular rate including comparing a difference between the atrial rate and the ventricular rate to a threshold value to determine whether the atrial rate is substantially equal to the ventricular rate; andwhen the difference between the atrial rate and the ventricular rate exceeds the threshold value thereby indicating that the atrial rate is not substantially equal to the ventricular rate, adjust the value of the rhythm discrimination parameter using the relationship between the atrial rate and the ventricular rate, including adjusting the value of the rhythm discrimination parameter using both of (1) information about whether the atrial rate exceeds the ventricular rate or vice-versa; and (2) a magnitude of the difference between the atrial rate and the ventricular rate. 2. The system of claim 1, wherein the processor is configured to adjust the value of the rhythm discrimination parameter using at least one of the atrial rate or the ventricular rate in addition to using the relationship between the atrial rate and the ventricular rate. 3. The system of claim 2, wherein the processor is configured to adjust the value of the rhythm discrimination parameter using information about the amount that the ventricular rate exceeds the atrial rate as a function of at least one of the atrial rate or the ventricular rate. 4. The system of claim 3, wherein the processor is configured to adjust the value of the rhythm discrimination parameter using information about whether the ventricular rate exceeds the atrial rate by a threshold value, wherein the threshold value varies as a function of at least one of the atrial rate or the ventricular rate. 5. The system of claim 1, wherein the atrial rate is represented by an atrial interval between atrial contractions and the ventricular rate is represented by a ventricular interval between ventricular contractions. 6. The system of claim 1, wherein the tachyarrhythmia classification circuit includes a comparator configured to compare information from at least one of the atrial contraction detector circuit or the ventricular contraction detector circuit to the value of the rhythm discrimination parameter, and the tachyarrhythmia classification circuit is configured to classify the tachyarrhythmia using the results of the comparis... | Cardiac Pacemakers, Inc. | A61B005/04
US08219180 | B2 | 2012-07-10 | System and method employing fiber optic shape tracking | 2008-10-09 | The present invention provides systems, devices, and methods employing fiber optic shape and position tracking. The systems, devices, and methods permit measurement of and continuous tracking of the shape and position of objects whose shape dynamically changes with time. Applications include tracking and monitoring of endoscopes for diagnostic and surgical procedures. | 1. A system comprising a medical device comprising: a) one or more flexible optical fibers, a first flexible optical fiber of said one or more flexible optical fibers comprising one or more sets of 3 sensors with different emission spectra embedded in the fiber and spaced around the circumference of the fiber, wherein said sensors are configured to report the bending of the one or more flexible optical fibers; and b) a data collection and analysis component comprising a detector configured to detect signal from said sensors, a computer processor for processing data associated with said signal to generate shape information, and a user interface for displaying said shape information to a user. 2. The system of claim 1, wherein the medical device comprises a guide wire. 3. The system of claim 1, wherein the medical device comprises an endoscope. 4. The system of claim 3, wherein the endoscope is a colonoscope. 5. The system of claim 1, wherein said medical device further comprises a second flexible optical fiber of said one or more flexible optical fibers. 6. The system of claim 1, wherein said sensors comprise a plurality of fluorophores having different spectral properties. 7. The system of claim 1, wherein said sensors comprise a plurality of quantum dots having different spectral properties. 8. The system of claim 1, wherein said sensors are embedded in a region of the fiber created by removal of a portion of a buffer and/or cladding layer of the fiber. 9. The system of claim 1, wherein said shape information comprises pitch and yaw of a region of said medical device. 10. The system of claim 1, wherein said user interface further displays an image of an environment located at the distal end of the medical device. 11. The system of claim 1, wherein said sets of 3 sensors are spaced at 120 degrees around the circumference of the fiber. 12. The system of claim 1, wherein said first flexible optical fiber comprises multiple sets of 3 sensors spaced at known intervals along the length of said flexible optical fiber. 13. The system of claim 12, wherein said sets of 3 sensors are spaced at 6 cm intervals along 100 cm of said flexible optical fiber. 14. The system of claim 1, wherein said system further comprises a component for controlling the movement of said optical fiber. 15. A method for determining the shape of a medical device, comprising: a) inserting a medical device comprising one or more flexible optical fibers, a first flexible optical fiber of said one or more flexible optical fibers comprising one or more sets of 3 sensors with different emission spectra embedded in the fiber and spaced around the circumference of the fiber, wherein said sensors are configured to report the bending of the medical device into an environment; andb) detecting bending of said medical device in said environment by collecting information from said sensors. 16. The method of claim 15, wherein said environment is a colon. 17. The method of claim 15... | Tufts University University Health Network The Governing Council of the University of Toronto | A61B005/00
US08007448 | B2 | 2011-08-30 | System and method for performing arthroplasty of a joint and tracking a plumb line plane | 2004-10-08 | A method of performing an arthroplasty of a ball and socket joint with a surgical navigation system includes the step of digitizing landmarks to provide geometrical parameters of the joint and a limb depending there from, including digitizing aspects of a socket region of the ball and socket joint. A range of motion parameter is determined. A soft tissue tension parameter is determined. A functional goal is computed based on landmark data, the range of motion parameter, the soft tissue tension parameter, and a database of potential implants. An optimal socket position is solved for to minimize impingement of potential implants. An implant is chosen based on the optimal socket position and the functional goal. The joint is prepared to receive the chosen implant. The chosen implant is installed into the joint. | 1. A method of performing an arthroplasty of a stem-ball and socket joint with a surgical navigation system, the method comprising the steps of: digitizing landmarks to provide geometrical parameters of the joint and a limb depending therefrom, including digitizing aspects of a socket region and the stem of the limb;determining a range of motion parameter;placing a force sensor in the joint;collecting soft tissue tension force data from the force sensor while performing a range of motion analysis of the joint;determining a soft tissue tension parameter from the soft tissue tension force data;computing a functional goal based on landmark data, the range of motion parameter, the soft tissue tension parameter, and a database of potential implants;solving for a socket orientation to minimize impingement taking into account stability constraints based on an identified center of rotation of the socket;choosing an implant components combination and positioning to match the functional goal;solving for a socket position to minimize impingement taking into account stability constraints based on an identified stem position and the identified center of rotation of the socket;solving for a components combination and positioning to match the functional goal based on the socket position;solving for a components combination and orientation to match the functional goal based on the socket position and the identified stem position;choosing a final components combination and a final orientation of the components to match the functional goal;preparing the joint to receive the final implant components; andinstalling the final implant components into the joint. 2. The method of claim 1, wherein a graph is displayed having axes showing positioning or sizing parameters of the components combination wherein a plurality of curves are displayed on the graph representing the effect of the geometrical parameters on anatomical, kinematical and tension values of the resulting joint configuration. 3. The method of claim 2, wherein the graph has first and second axes wherein the first axis is an amount of anteversion and a second axis is an amount of inclination of the socket and wherein a plurality of curves are displayed on the graph showing the effect of the anteversion and inclination on anatomical, kinematical, and tension values of the resulting joint configuration. 4. The method of claim 2, wherein the graph comprises first and second axes, wherein the first axis represents an amount of anteversion of the stem and the second axis represents an amount of neck angulation and socket offset, and wherein a plurality of curves is displayed on the graph showing the effect of the neck angulation and socket offset on anatomical, kinematical, and tension values of the resulting joint configuration. 5. The method of claim 2, wherein a marker displays the first socket components position relative to the plurality of curves. 6. The method of claim 1, wherein the joint is a hip jo... | Stryker Leibinger GmbH & Co. KG. | A61B005/103
US07996076 | B2 | 2011-08-09 | Automated polysomnographic assessment for rapid eye movement sleep behavior disorder | 2008-04-02 | Methods and systems for diagnosing or assessing rapid eye movement sleep behavior disorder (RBD). Muscle tone or activity variance during rapid eye movement (REM) and non-rapid eye movement (NREM) sleep intervals of a polysomnogram are compared. A threshold based on the NREM data is used to identify a subject-specific threshold for abnormality in the REM variance. A metric that includes the percentage of REM variance exceeding the threshold relates to RBD. | 1. A method for diagnosing and assessing rapid eye movement sleep behavior disorder (RBD) in a patient, comprising: measuring at least one physiological signal of the patient during at least one rapid eye movement (REM) sleep time interval and at least one non-rapid eye movement (NREM) sleep time interval;determining a REM variance for the physiological signal within the at least one REM sleep time interval and an NREM variance for the physiological signal within the at least one NREM sleep time interval;establishing a threshold based on the NREM variance; andcalculating a percentage of REM sleep time intervals with variance above the threshold, where the steps of determining, establishing and calculating are executed by a computer processor. 2. The method of claim 1, wherein the physiological signal is an electromyogram (EMG). 3. The method of claim 1, wherein the physiological signal is an electrical potential generated by at least one muscle of the patient. 4. The method of claim 3, wherein the at least one muscle is a chin muscle. 5. The method of claim 1, wherein the at least one rapid eye movement (REM) sleep time interval is a plurality of successive time epochs. 6. The method of claim 5, wherein the time epochs are about 3 seconds. 7. The method of claim 1, wherein the measuring includes an automated method for distinguishing REM and NREM sleep time intervals. 8. The method of claim 1, wherein determining at least one of the REM variance or the NREM variance includes using the formula:σ=1/(N-1)⁢∑i=1N⁢(xi-x_)2wherein: σ is the variance,N is a number of samples in the time interval,xi is an ith sample of the signal in the time interval, andx is mean signal in the time interval. 9. The method of claim 1, wherein determining at least one of the REM variance or the NREM variance includes determining the sum of the square amplitudes of the physiological signal within the at least one REM sleep time interval. 10. The method of claim 1, wherein establishing a threshold based on the NREM variance includes: setting an upper limit for a physiological signal background during REM sleep, wherein the upper limit is about two to about six times the 5th percentile of the NREM variance. 11. The method of claim 10, wherein the upper limit is about four times the 5th percentile of the NREM variance. 12. The method of claim 1, wherein the measuring at least one physiological signal of the patient includes signals from two or more nights. 13. The method of claim 1, wherein the measuring at least one physiological signal of the patient occurs following a habituation night of sleep by the patient. 14. The method of claim 1, further comprising classifying the patient as an RBD candidate when the percentage of REM sleep time intervals with variance above the threshold exceeds the threshold during the REM sleep time interval. 15. The method of claim 1, wherein measuring at least one physiological signal of the patient during at least one rapid eye mo... | The Regents of the University of Michigan Michigan Technological University | A61B005/00 A61B005/04
US08010175 | B2 | 2011-08-30 | Patient-specific coronary territory mapping | 2005-05-03 | A system and method for patient-specific coronary territory mapping are provided, the system including an adapter unit for receiving three-dimensional (“3D”) image data, a modeling unit in signal communication with the adapter unit for fitting a geometric model to the received data and segmenting coronary vessels from the received data, and a mapping unit in signal communication with the modeling unit for mapping the segmented vessels to the surface of the model; and the method including receiving 3D image data, fitting a geometric model to the received data, segmenting coronary vessels from the received data, and mapping the segmented vessels to the surface of the model. | 1. A method for patient-specific coronary territory mapping comprising performing the following with a processor: receiving three-dimensional (“3D”) image data;fitting a geometric model to the received data;segmenting coronary vessels from the received data;mapping the segmented vessels to the surface of the model;computing a Voronoi diagram responsive to the mapping on an epicardial surface; anddividing the surface based on proximity to the source arteries,wherein the model is based on at least one of population and nonuniform rational B-splines (“NURB”) and using the patient-specific coronary territory mapping model to determine if medical intervention is needed in the patient. 2. A method as defined in claim 1 wherein the model is based on population, finite element analysis (“FEA”), and nonuniform rational B-splines (“NURB”). 3. A method as defined in claim 1, further comprising: receiving data indicative of a default left ventricular (“LV”) model; anddividing the surface of the default LV based on coronary structures. 4. A method as defined in claim 3 wherein the 3D image data is X-ray Angiography data. 5. A method as defined in claim 1 wherein: the geometric model is indicative of a left ventricle; andthe extracted vessels include an anterior artery, a circumflex artery, a coronary artery, and a main artery. 6. A method as defined in claim 1, further comprising labeling the model via competitive region growing to provide a patient-specific coronary map. 7. A method as defined in claim 1, further comprising noninvasive tomographic imaging to provide the image data. 8. A method as defined in claim 1 wherein the mapping identifies the coronary artery most responsible for the perfusion of any point on a myocardium. 9. A method as defined in claim 1 wherein the mapping is a function of the proximity of each vessel along an epicardial surface and prior knowledge of general perfusion patterns in myocardia. 10. A method for patient-specific coronary territory mapping comprising performing the following with a processor: receiving three-dimensional (“3D”) image data;fitting a geometric model to the received data;segmenting coronary vessels from the received data; andmapping the segmented vessels to the surface of the model,wherein said mapping is a function of the proximity of each vessel along an epicardial surface and prior knowledge of perfusion patterns in myocardia, and the prior knowledge is indicative of septums that lack a supply from close primary vessels and using the patient-specific coronary territory mapping model to determine if medical intervention is needed in the patient. 11. A method as defined in claim 10, further comprising: computing a Voronoi diagram responsive to the mapping on an epicardial surface; anddividing the surface based on proximity to the source arteries,wherein the model is based on nonuniform rational B-splines (“NURB”). 12. A method as defined in claim 1, further comprising: sampling the resulting 3D m... | Siemens Medical Solutions USA, Inc. | A61B005/04 A61B005/05
US08123576 | B2 | 2012-02-28 | Connecting structure of snap electrode and electric wire | 2010-04-29 | A structure of electrically connecting a snap electrode for medical purposes is easily attached/detached to/from various monitoring pads attached to a human body to measure electrocardiogram (ECG), electromyogram (EMG), brain wave and nervous system signals and electrically connected to medical equipment, to an electric wire using a pressing method instead of welding. The connecting structure of a snap electrode and an electric wire includes a body having a convex portion, which is formed on the top of the body and has a groove formed on the circumference thereof, in which a combining part is fitted, and the combining protrusion having a ring shape and including a predetermined number of elastic fixing pieces protruded from the inner side thereof and a pair of first pressing pieces protruded from one side thereof and combined with an electric wire. A combining protrusion of a pad is inserted into the body. | 1. A connecting structure of a snap electrode for medical purposes and an electric wire, comprising: a body on which a convex portion comprising a groove formed on the circumference thereof, in which a combining part is fitted, is formed;a base comprising a protrusion housing formed at the center thereof and spring slits formed at both sides of the protrusion housing, into which press springs are inserted; andthe combining part comprising a ring shape and comprising a predetermined number of elastic fixing pieces protruded from the inner side thereof and a pair of first pressing pieces protruded from one side thereof and combined with the electric wire. 2. The connecting structure of a snap electrode for medical purposes and an electric wire of claim 1, wherein the elastic fixing pieces are bent upward at a predetermined angle or curved with a predetermined curvature. 3. The connecting structure of a snap electrode for medical purposes and an electric wire of claim 1, further comprising second pressing pieces formed at one side of the combining part configured to press and fix a coat of the electric wire. 4. The connecting structure of a snap electrode for medical purposes and an electric wire of claim 1, further comprising a case covering the body such that the body and a wire connecting part are not exposed to the outside. 5. The connecting structure of a snap electrode for medical purposes and an electric wire of claim 1, wherein upper cut faces of the spring slits formed at both sides of the protrusion housing are cut in a curved shape. 6. A method of forming a connecting structure of a snap electrode for medical purposes and an electric wire, the method comprising: forming a body on which a convex portion comprising a groove on the circumference thereof, in which a combining part is fitted;forming a base comprising a protrusion housing at the center thereof and spring slits at both sides of the protrusion housing, into which press springs are inserted; andforming the combining part comprising a ring shape and comprising a predetermined number of elastic fixing pieces protruded from the inner side thereof and a pair of first pressing pieces protruded from one side thereof and combined with the electric wire. 7. The method of claim 6, wherein the elastic fixing pieces are bent upward at a predetermined angle or curved with a predetermined curvature. 8. The method of claim 6, further comprising forming second pressing pieces at one side of the combining part configured to press and fix a coat of the electric wire. 9. The method of claim 6, further comprising forming a case covering the body such that the body and a wire connecting part are not exposed to the outside. 10. The method of claim 6, wherein upper cut faces of the spring slits at both sides of the protrusion housing are cut in a curved shape. | Daehan Medical Systems Co., Ltd. | H01R009/22
US07981684 | B2 | 2011-07-19 | Methods and biomarkers for diagnosing and monitoring psychotic disorders | 2008-01-21 | A method of diagnosing or monitoring a psychotic disorder, or predisposition thereto, comprises measuring, in a sample taken from a subject, the level of a biomarker selected from clusterin precursor, inter α-trypsin inhibitor, IgM, apolipoprotein A2 and α2 H5 glycoprotein. | 1. A method of diagnosing or monitoring in a subject a psychotic disorder, a predisposition thereto, or monitoring efficacy of therapy thereof, comprising measuring, in a sample taken from the subject, the level of at least one first biomarker selected from (a) serotransferrin or a precursor thereof and (b) inter α-trypsin inhibitor, wherein the level of the biomarker is indicative of a psychotic disorder, a predisposition thereto, or the efficacy of therapy thereof, and wherein the indication of the psychotic disorder, or a predisposition thereto in the subject comprises a down-regulation of the level of serotransferrin or a precursor thereof, or inter α-trypsin inhibitor, or both, in the subject relative to a normal control. 2. The method of claim 1, wherein the indication of the psychotic disorder, or a predisposition thereto, in the subject further comprises down-regulation of the level of ApoA IV, clusterin precursor, or both, in the subject relative to a normal control. 3. The method of claim 1, wherein the down-regulation of the level of serotransferrin, or a precursor thereof, is an average of 1.78 fold. 4. The method of claim 1, wherein the down-regulation of the level of inter α-trypsin inhibitor is an average of 1.49 fold. 5. The method of claim 2, wherein the down-regulation of the level of ApoA IV is an average of 1.85 fold. 6. The method of claim 2, wherein the down-regulation of the level of clusterin precursor is an average of 1.58 fold. | Psynova Neurotech Limited | G01N033/53 G01N033/00 A61B005/00
US09730618 | B2 | 2017-08-15 | Kinetics of physiological response to activity during activities of daily living | 2011-02-10 | A physiological response to activity (PRA) during a subject's activities of daily living (ADL) can be used, such as to generate useful diagnostic information about the subject. This can involve using a template, such as an impulse response template. The technique can be used with an implantable or other ambulatory medical monitoring or therapy device, such as a cardiac function management device, or with a local or remote external interface device. | 1. An apparatus comprising: an activity sensor circuit, configured to receive information indicative of physical activity of a subject during the subject's activities of daily living and to generate an activity signal;a physiological sensor circuit, configured to receive physiological information during the subject's activities of daily living and concurrent with the information indicative of physical activity, and to generate an actual physiological response signal different from the activity signal;a signal processor circuit, configured to receive a template comprising a plurality of data values characterizing a relationship between the information indicative of physical activity and the physiological information, and generate an approximate physiological response signal including performing a mathematical convolution operation of the activity signal with the template, the approximate physiological response signal representative of the actual physiological response signal,wherein the signal processor circuit is further configured to: compare information from the approximate physiological response signal, generated using the mathematical convolution, with information from the actual physiological response signal;when the comparison fails to meet at least one specified criterion, adjust the template and generate a corresponding approximate physiological response signal including performing the mathematical convolution operation of the activity signal with the adjusted template, until the comparison meets the specified criterion;when the comparison meets the at least one specified criterion, extract from the template at least one characteristic parameter and generate an indicator of kinetics of physiological response to a change in activity (PRA); anduse information from the at least one characteristic parameter to determine a diagnostic indicating a change of cardiac status related to the kinetics of PRA; anda therapy circuit coupled to the signal processor circuit, the therapy circuit configured to deliver a therapy to the subject based at least on the determined diagnostic. 2. The apparatus of claim 1, wherein the activity sensor circuit includes an accelerometer configured to receive the activity signal including an acceleration signal, and wherein receiving the actual physiological response signal includes receiving at least one of a heart rate or interval signal or a respiration signal. 3. The apparatus of claim 1, wherein the signal processor circuit is configured to generate the approximate physiological response signal including adjusting the template, and iteratively comparing the approximate physiological response signal, generated using the adjusted template, and the actual physiological response signal. 4. The apparatus of claim 1, wherein the signal processor circuit includes a time-to-frequency domain transform circuit, and wherein the signal processor circuit is configured to convolve the activity signal with the template includ... | Cardiac Pacemakers, Inc. | A61B005/02 A61B005/11 G06F019/00 A61B005/0245 A61B005/08
US09532728 | B2 | 2017-01-03 | Magnetic resonance imaging apparatus | 2011-01-20 | An image processing apparatus stores data for a series of images associated with a range including a heart and diaphragm of an object. A temporal change in a moving amount of the diaphragm and a temporal change in a moving amount of the heart are generated from the series of images, and a ratio of (a) the moving amount of the heart to (b) the moving amount of the diaphragm is calculated. | 1. A magnetic resonance imaging (MRI) apparatus comprising: an assembly of MRI components including static and gradient magnetic field generators and at least one radio frequency (RF) coil defining an imaging volume;a computer system, connected to control said assembly of components, including at least one RF transmitter and at least one RF receiver, said computer system being configured to effect MRI scans including specified MRI data acquisition sequences of RF and gradient magnetic field pulses which produce nuclear magnetic resonance (NMR) spin responses emanating from different spatially located volumes of NMR nuclei as a function of a magnetic field experienced by the nuclei;said computer system being configured to control said assembly of MRI components to:repeat plural MRI scans on a heart of an object,detect a moving amount of a diaphragm due to respiratory movement of the object by executing a probe scan immediately before each of the MRI scans, andmove an imaging range for each of the MRI scans based, in part, on the detected moving amount of the diaphragm by repeatedly capturing data of at least one image associated with at least one slice including the heart and the diaphragm using ECG gating as a preliminary scan for the probe scan and the MRI scan;generating a temporal change in the detected moving amount of the diaphragm and a temporal change in the detected moving amount of the heart from the repeatedly captured images;calculating a ratio of the detected moving amount of the heart to the detected moving amount of the diaphragm based on the generated temporal change in the detected moving amount of the diaphragm and the generated temporal change in the detected moving amount of the heart; andcalculating a moving amount for an imaging range used in each of the MRI scans, after correcting the moving amount of the diaphragm detected by each of the probe scans, based on the calculated ratio. 2. The apparatus according to claim 1, wherein a coronal image associated with a slice traversing the diaphragm and overall heart of the object is captured. 3. The apparatus according to claim 1, wherein a plurality of coronal images associated with a plurality of slices is captured. 4. The apparatus according to claim 1, wherein the following images are captured: a coronal image associated with a slice traversing the diaphragm of the object,a coronal image associated with a slice traversing an upper cardiac portion of the object, anda coronal image associated with a slice traversing a lower cardiac portion of the object. 5. The apparatus according to claim 1, wherein the data for at least one image is captured by using an SSFP (steady state free precession) imaging method. 6. The apparatus according to claim 1, wherein the data for at least one image is captured in synchronism with a diastolic phase of the heart. 7. The apparatus according to claim 1, wherein the computer control circuits are also programmed to specify, in the repeatedly ca... | TOSHIBA MEDICAL SYSTEMS CORPORATION | A61B005/00 A61B005/055 A61B005/113 A61B005/0456
US20110196215 | A1 | 2011-08-11 | LIVING BODY MONITORING APPARATUS | 2011-04-14 | This living body monitoring apparatus includes an image acquirer which emits light to a living body and acquires a living body image by imaging the living body to which the light is being emitted, a concentration acquirer which acquires a concentration of a blood component of the living body by analyzing the living body image, an information acquirer which acquires information about a change of a circulating blood volume contained in the living body on the basis of the concentration of the blood component, and an output portion which outputs the information about a change of a circulating blood volume. | 1. A living body monitoring apparatus, comprising: image acquisition means emitting light to a living body and acquiring a living body image by imaging the living body to which the light is being emitted; concentration acquisition means acquiring a concentration of a blood component of said living body by analyzing said living body image obtained by said image acquisition means;information acquisition means acquiring information about a change of a circulating blood volume contained in said living body on the basis of said concentration of said blood component obtained by said concentration acquisition means; andoutput means outputting said information about a change of a circulating blood volume obtained by said information acquisition means. 2. The living body monitoring apparatus according to claim 1, wherein said information acquisition means acquires said information about a change of a circulating blood volume on the basis of a first concentration of said blood component obtained by analyzing a first living body image obtained by said image acquisition means and a second concentration of said blood component obtained by analyzing a second living body image obtained after acquisition of said first living body image. 3. The living body monitoring apparatus according to claim 2, further comprising standard circulating blood volume acquisition means acquiring a standard circulating blood volume capable of being calculated from a height and a weight of said living body, wherein said information acquisition means acquires said information about a change of a circulating blood volume on the basis of said first concentration of said blood component, said second concentration of said blood component and said standard circulating blood volume. 4. The living body monitoring apparatus according to claim 3, wherein said information acquisition means acquires a circulating blood volume in said living body at the time of acquisition of said second living body image by obtaining a change rate of said concentration of said blood component on the basis of said first concentration of said blood component and said second concentration of said blood component and multiplying said change rate of said concentration of said blood component by said standard circulating blood volume, andsaid output means outputs said standard circulating blood volume and said circulating blood volume in said living body at the time of acquisition of said second living body image as said information about a change of a circulating blood volume. 5. The living body monitoring apparatus according to claim 1, wherein said blood component is hemoglobin. 6. The living body monitoring apparatus according to claim 2, wherein said information acquisition means acquires said information about a change of a circulating blood volume on the basis of said first concentration of said blood component obtained by analyzing said first living body image, said second concentration of said blood com... | - | A61B005/1455
US20110184316 | A1 | 2011-07-28 | PHLEBOTOMY DEVICE HAVING FLEXIBLE VALVE FOR DETECTING FLASHBACK | 2011-03-31 | A phlebotomy device includes a needle defining a lumen and having a proximal end portion and a distal end portion. The distal end portion includes a sharpened tip configured to pierce tissue. The phlebotomy device further includes a sensor disposed at least partially within the lumen. The sensor has a first state and a second state and is configured to transition from the first state to the second state upon exposure to blood at physiological temperature. | 1. A phlebotomy device comprising: a needle holder including a body having a hollow interior and an opening sized for receiving a blood collection tube;a needle mounted on the body of the needle holder having a sharp proximal end positioned inside the hollow interior of the body and aligned with the opening, a sharp distal end opposite the proximal end, and a lumen extending between the proximal end and the distal end; anda valve having a tubular section mounted on the body surrounding the proximal end of the needle, an end section positioned inside the hollow interior of the body proximal to the tubular section, the end section being connected to the tubular section by an annual flexible wall section having a cross-sectional thickness that is thinner than a cross-sectional thickness of the tubular section, the flexible wall section permitting the end section to move relative to the tubular section between a collapsed position in which the end section is in a first location relative to the proximal end of the needle and an extended position in which the end section is in a second location located more proximally than the first location. 2. A phlebotomy device as set forth in claim 1 wherein the end section has a cross-sectional thickness that is thicker than the cross-sectional thickness of the flexible wall section. 3. A phlebotomy device as set forth in claim 1 wherein: the needle holder includes a distal boss having a needle opening through which the needle extends; andthe tubular section of the valve surrounds the boss. 4. A phlebotomy device as set forth in claim 3 wherein the tubular section of the valve is spaced from the proximal end of the needle. 5. A phlebotomy device as set forth in claim 1 wherein the tubular section of the valve has a length that is longer than a length of the proximal end of the needle. 6. A phlebotomy device as set forth in claim 1 further comprising an elongate sensor positioned at least partially in the lumen of the needle and connected to the needle, the sensor having a proximal end free from direct connection to the proximal end of the needle, a distal end opposite the proximal end, a first length measured between the proximal end and the distal end when the sensor is at a first temperature, and a second length longer than said first length when the sensor is at a second temperature higher than said first temperature so that the proximal end is positioned more proximally when subjected to said second temperature than when subjected to said first temperature. 7. A phlebotomy device as set forth in claim 6 wherein when the sensor has the second length, the proximal end of the sensor engages the end section of the valve. 8. A phlebotomy device as set forth in claim 1 wherein the valve seals the proximal end of the needle until the valve is pierced by the proximal end of the needle and slides distally over the needle when the blood collection tube stopper is forced onto the proximal end of the needle. 9. A... | TYCO HEALTHCARE GROUP LP | A61B005/15
US20110208022 | A1 | 2011-08-25 | DEVICE AND METHODS FOR SAMPLING PROSTATE FLUID | 2009-09-14 | Disclosed are devices and methods to improve sampling of prostate secretions for purposes of diagnoses, staging, assessment of malignant potential, prognosis. | 1. A balloon catheter for occluding two ends of a portion of a urethra and sampling fluid within the occluded portion comprising: a first inflatable balloon for occluding a first end of said portion of the urethra;a second inflatable balloon for occluding a second end of said portion and for anchoring said catheter at the second end, wherein the second balloon is configured with a cylindrical exterior surface for frictionally anchoring said second balloon against a urethra wall; anda catheter segment connectively placed between the first and second balloons;wherein said catheter segment is capable of collecting the fluid from the occluded portion for sampling the fluid within the occluded portion and when the balloons are inflated, form a substantially fluid-tight, closed space between the first and second balloons. 2. The balloon catheter of claim 1, wherein said catheter segment comprises an inner lumen, and a catheter wall and wherein at least one port extends through the wall to the exterior of the catheter segment, said port permitting aspiration of the fluid to pass through from the exterior to the inner lumen of the catheter segment. 3. The balloon catheter of claim 1 which comprises a handle, an inner lumen and an elongate catheter sheath having a sheath distal end and a sheath proximal end, wherein said sheath distal end is connected to a proximal end of said catheter segment and said sheath proximal end is connected to the handle with fluid communication inside the inner lumen. 4. The balloon catheter of claim 3, wherein the handle comprises at least three fluid communication ports to external sources, the handle being characterized with a substantially flat configuration and all fluid communicating ports are on the same flat plane. 5. The balloon catheter of claim 1 which comprises an external suction means for collecting the fluid from the occluded portion for fluid sampling. 6. The balloon catheter of claim 1 which comprises a third-balloon disposed between the first and second balloons and a catheter segment connectively placed between the first and third balloons and a catheter segment connectively placed between the second and third balloons. 7. The balloon catheter of claim 1 which comprises low amplitude vibration energy that is configured to dislodge various prostate analytes from prostate epithelium or stroma and thus, allow prostate analytes to be present in greater concentration in prostatic ducts or prostatic urethra for sampling. 8. The balloon catheter of claim 1, wherein the catheter segment comprises an expandable segment, the expandable segment comprising at least a center tubing with a lumen for providing inflation fluid to the first inflation balloon. 9. The balloon catheter of claim 1, wherein the expandable segment comprises one or more fluid tubing with ports for fluid sampling. 10. The balloon catheter of claim 1, wherein the expandable segment comprises one or more expandable elements, the expandable el... | Intersect Partners ,LLC a Limited Liability Corporation | A61B005/145 A61B005/15 A61M025/10
US07993267 | B2 | 2011-08-09 | Disease management system including a no response method | 2007-10-31 | A system and method for allowing a patient to access an automated process for managing a specified health problem called a disease. The system performs disease management in a fully automated manner, using periodic interactive dialogs with the patient to obtain health state measurements from the patient, to evaluate and assess the progress of the patient's disease, to review and adjust therapy to optimal levels, and to give the patient medical advice for administering treatment and handling symptom flare-ups and acute episodes of the disease. The medical records are updated, the progression of the disease is stored and tracked, and the patient's preferences for treatment are stored and then used to offer medical advice based on the current state of the disease. A prestored general disease trend curve is compared against a patient specific disease trend curve, and the system makes an automated response such as adjusting therapy. | 1. A computerized no response method comprising: retrieving, by a computing device, a prestored question associated with a medical aspect of a patient;outputting, by the computing device, the question to the particular patient;waiting, by the computing device; for a time period for a response from the particular patient; andtriggering, by the computing device, a time out condition if the response is not received in the time period; andif the time out condition is triggered, implementing a predetermined response from a plurality of possible responses based on information indicative of one or more previous health assessments in a medical history indicative of the particular patient. 2. The method of claim 1, wherein the time period is based on an assessment of a diagnosed disease of the patient. 3. The method of claim 1, wherein the time period is based on the retrieved question. 4. The method of claim 1, wherein the response to the time out condition comprises contacting a medical health professional or a person known by the patient. 5. The method of claim 1, wherein the response to the time out condition comprises one of: recording an entry into a patient log and contacting emergency services for a patient with a life threatening disease. 6. The method of claim 1, wherein the patient is a human being in need of wellness care. 7. The method of claim 1, further comprising informing the patient that the time out condition has been triggered. 8. The method of claim 1, further comprising ending a session when no response is received. 9. The method of claim 1, wherein the computing device is a portable computing device. 10. An automated disease management system for reacting to a time out condition when a patient does not respond to a question, the system comprising: a processor configured to: determine whether a time out condition has been satisfied, wherein the time out condition occurs when a patient does not provide a timely response to a question; anddetermine a party from a plurality of parties to be notified by the automated notification based on information indicative of one or more previous health assessments in a medical history of the patient if the time out condition has been satisfied; andan output device configured to provide an automated notification as a result of the time out condition that informs the party to be notified that the patient did not provide a response. 11. The system of claim 10, wherein the time out condition comprises a response time related to the question being asked. 12. The system of claim 11, further comprising a data structure accessed by the processor, wherein the data structure comprises a plurality of different response times. 13. The system of claim 10, wherein the time out condition comprises a response time unrelated to the question being asked. 14. The system of claim 10, wherein the party to be notified is the patient or a medical contact. 15. A non-transitory computer usable medium having c... | Clinical Decision Support, LLC | A61B005/00 H04M011/04
US20110166471 | A1 | 2011-07-07 | Patient Event Marking in Combination with Physiological Signals | 2011-03-17 | Methods for receiving a patient mark in an implanted device. A patient may experience symptoms that indicative of a neurological event or are common precursors to more severe clinical symptoms. The patient may activate a patient activator. Activation of the patient activator can cause the patient activator to transmit the patient mark to an implanted device. The implanted device may adjust physiological data being stored in response to the patient mark, including data before and after the patient mark. The patient mark may be used to time tune the detection algorithms and otherwise tune the detection capability of the implanted device and may also be used as an aid in statistical analysis of the stored physiological data. | 1. A method of recording physiological signals detected from a patient, comprising: sensing physiological data with a sensor of an implantable medical device;transmitting a patient mark indicative of an onset of clinical symptoms related to a neurological event from a patient activator;receiving the patient mark in the implantable medical device;storing the patient mark in memory of the implantable medical device; andinitiating storing in memory of the implantable medical device the physiological data sensed before and after the patient mark based on the reception of the patient mark. 2. The method of claim 1, wherein the storing of physiological data comprises: storing a first cluster from a first electrode; andstoring a second cluster from a second electrode, wherein the first and second electrode are positioned in different anatomical locations. 3. The method of claim 1, increasing a priority of the physiological data in memory based on reception of the patient mark relative to other stored physiological data. 4. The method of claim 1, further comprising displaying a summary of an impact of the patient mark to the stored data. 5. The method of claim 1, wherein storing the patient mark comprises: creating a time stamped record indicating that the patient mark was received; andsaving the time stamped record in memory. 6. The method of claim 1, wherein the physiological data for which storage is initiated based on the reception of the patient mark comprises physiological data that is sensed 3 to 5 minutes before the patient mark. 7. The method of claim 1, wherein initiating storing of the physiological data sensed before the patient mark based on the reception of the patient mark comprises transferring the physiological data from a circular buffer to memory. 8. The method of claim 1, further comprising: detecting a neurological event based on the physiological data;comparing the patient mark to results of the neurological event detection; anddetermining a relevance of the results of neurological event detection. 9. The method of claim 8, wherein the detection results do not include a cluster associated with a detected seizure. 10. The method of claim 8, wherein the relevance is selected from a list consisting of true positive and false negative. 11. The method of claim 8, further comprising adjusting a detection algorithm in response to the relevance. 12. An apparatus comprising: a processor; anda non-transitory computer-readable memory storing instructions that, when executed by the processor, are configured to cause an implantable medical device to perform operations comprising:sensing physiological data;receiving a patient mark in the implantable medical device from an external patient activator, the patient mark indicative of an onset of clinical symptoms related to a neurological event;storing the patient mark in memory of the implantable medical device; andinitiating storing in memory of the implantable medical device the physiol... | Medtronic, Inc. | A61B005/0476
US08214028 | B2 | 2012-07-03 | Electrocardiogram analysis and parameter estimation | 2010-02-03 | A system, method and memory medium for operating on an electrocardiogram (ECG) signal. A multiscale short-time Fourier transform (STFT) is performed on a set of ECG samples {s(n)} to obtain a transform array. For each sufficiently energetic peak in the transform array, a refined window width value and a refined window displacement value is generated by: computing an inner product between the set of samples and each of a plurality of functions, where the plurality of functions are sufficiently close to a coarse approximation function given by the peak location; and solving a linear system Av=c for the unknown vector v, where the vector c is determined by the inner products, where the matrix A is determined by the center times of the plurality of functions. After appropriate selection, the refined window width and refined window displacement may be used to represent ECG waveform features. | 1. A non-transitory computer-readable memory medium storing program instructions, wherein the program instructions, if executed by a computer system, cause the computer system to: perform a multiscale short-time Fourier transform (STFT) on a set of samples to obtain a transform array that is parameterized by window width, window displacement τ and frequency ω, wherein the set of samples represents a portion of an electrocardiogram (ECG) signal, wherein the portion of the ECG signal includes a number of waveform features;operate on the transform array to determine a plurality of peaks in the transform array, wherein said operating includes determining, for each of the plurality of peaks, a window width value, a window displacement value, a frequency value and a power value;generate, for each of the plurality of peaks, a refined window width value and a refined window displacement value, by: computing an inner product between the set of samples and each of a plurality of functions, wherein the plurality of functions are windowed sinusoids (a) having a common frequency equal to the frequency value of the peak, (b) being centered at times that are in a neighborhood of the window displacement value of the peak, and (c) having a common width that is based on the width value of the peak; andsolving a linear system Av=c for the unknown vector v, wherein the vector c is determined by the inner products, wherein the matrix A is determined by said times that are in the neighborhood of the window displacement value of the peak. 2. The memory medium of claim 1, wherein the program instructions, if executed by the computer system, further cause the computer system to: identify a first of the peaks as corresponding to a QRS complex based on a determination that the power value of the first peak exceeds a threshold value and that the refined window displacement value for the first peak satisfies one or more time constraints;compute a QRS onset time and/or a QRS offset time based on the refined window displacement value and the refined window width of the first peak; anddisplay the QRS onset time and/or the QRS offset time via a display device. 3. The memory medium of claim 2, wherein the program instructions, if executed by the computer system, further cause the computer system to: repeat said performing, said operating and said generating for a series of sets of samples of the ECG signal. 4. The memory medium of claim 2, wherein the threshold value is an adaptive threshold that changes over time. 5. The memory medium of claim 2, wherein the one or more time constraints include a time constraint on the refined window displacement value of the first peak relative to a time of a previously identified feature in the ECG signal. 6. The memory medium of claim 1, wherein the program instructions, if executed by the computer system, further cause the computer system to: compute, for each peak Pj of the plurality of peaks, a windowed sinusoid function hj that is de... | National Instruments Corporation | A61B005/0456
US20110184272 | A1 | 2011-07-28 | Portable Diagnostic Device for Precancerous Lesion of Cervical Cancer | 2009-01-12 | A portable diagnostic device for cervical precancerous lesions is disclosed. The device includes an inherent fluorescence detection system for cervical cancer, a cervix acetic acid coloring detection and an image collection system. The inherent fluorescence detection system for cervical cancer has a light source and a switch, which consists of a excitation light source that generates fluorescence and a cold light source that generates white light, both the excitation light source and the cold light source are installed in the bowl-shaped reflector with specific focal length. The cervix acetic acid coloring detection system has an acetic acid pool, a spraying tube that connects with the acetic acid pool, a spraying tube moving device, and a spraying switch. The image collection system has a weak light CCD, which is installed in the center of the bowl-shaped reflector. The image collection system is connected to the external image processing system which process the images collected by the image collection system. Use the white light and excitation light to irradiate the cervix in turn and collect the reflected images from the cervix. Spray acetic acid on cervix and use the white light and excitation light to irradiate the cervix in turn after waiting for a period of time. Collect the reflected images from the cervix which has been sprayed the acetic acid. | 1. A portable diagnostic device for cervical precancerous lesions, comprising: an inherent fluorescence detection system for cervical cancer, with a light source and a switch, consisting of a excitation light source that generates fluorescence and a cold light source that generates white light, both the excitation light source and the cold light source being installed in a bowl-shaped reflector with specific focal length;a cervix acetic acid coloring detection system with an acetic acid pool, a spraying tube that connects with the acetic acid pool, a spraying tube moving device for moving the spraying tube, and a spraying switch for controlling the spraying tube;wherein the inherent fluorescence detection system for cervical precancerous lesions uses the white light and excitation light to irradiate the cervix in turn, and the cervix acetic acid coloring system sprays acetic acid on cervix and uses the white light and excitation light to irradiate the cervix in turn after waiting for a period of time and. 2. A portable diagnostic device for cervical precancerous lesions, comprising: an inherent fluorescence detection system for cervical cancer, with a light source and a switch, consisting of a excitation light source that generates fluorescence and a cold light source that generates white light, both the excitation light source and the cold light source being installed in a bowl-shaped reflector with specific focal length, light from the light sources being focused to cervix by the bowl-shaped reflector;a cervix acetic acid coloring detection system with an acetic acid pool, a spraying tube that connects with the acetic acid pool, a spraying tube moving device for moving the spraying tube, and a spraying switch for controlling the spraying tube;an image collection system with a weak light CCD, installed in the center of the bowl-shaped reflector to collect the light reflected from the cervix, the image collection system being connected to the external image processing system which then process the image collected;wherein the inherent fluorescence detection system for cervical precancerous lesions uses the white light and excitation light to irradiate the cervix in turn, the image collection system collects reflected images from the cervix induced by white and excitation light then transmits these images to the external image processing system, the cervix acetic acid coloring system sprays acetic acid on cervix and uses the white light and excitation light to irradiate the cervix in turn after waiting for a period of time, the image collection system collects reflected images from the cervix induced by acetic acid spray then transmits these images to the external image processing system. 3. The portable diagnostic device for cervical precancerous lesions according to claim 2, wherein the device is fixed on a pistol shape stand, the pistol shape stand consists of a horizontal part and a handle, the back end of the horizontal part connects with th... | - | A61B005/05 A61B017/42
US20110196220 | A1 | 2011-08-11 | Electrode Assembly for Medical Purposes | 2009-10-22 | An electrode assembly for medical purposes comprises a to first electrode 11electrically connected to a first connecting line 15, a second electrode 12electrically connected to a second connecting line 16, and a third electrode 13electrically connected to a third connecting line 17. The first, second and third electrodes are GI arranged in a single patch 14. The shape or area of the second electrode is different from the shape or area of the first and third electrodes. The first, second and third connection lines may be coded by visible or tactile coding means. | 1. Electrode assembly for medical purposes, comprising a first electrode electrically connected to a first connecting line,a second electrode electrically connected to a second connecting line, anda third electrode electrically connected to a third connecting line,the first, second and third electrodes being arranged in a single patch,wherein the shape or area of the second electrode is different from the shape or area of the first and third electrodes, andwherein the first, second and third connection lines are coded by tactile coding means. 2. Electrode assembly according to claim 1, wherein the shapes of the first and third electrodes are the same. 3. Electrode assembly according to claim 1, wherein the area of the first and third electrodes are the same. 4. Electrode assembly according to claim 3, wherein the area of the second electrode is larger than the area of the first and third electrodes. 5. Electrode assembly according to claim 1, wherein said first, second and third connection lines are figure coded,the first and third connection lines being provided with a connector of a first type and the second connection line being provided with a connector which is incompatible with the connector of the first type. 6. Electrode assembly according to claim 1, wherein said first, second and third connection lines are color coded. 7. Electrode assembly according to claim 1, wherein said first electrode is a counter current electrode,said second electrode is a measuring electrode, andsaid third electrode is a reference voltage electrode. 8. Use of an electrode assembly according to claim 1in an arrangement for measuring skin conductance. 9. Use of an electrode assembly according to claim 1 in an arrangement for monitoring the autonomous nervous system of a patient. 10. Electrode assembly according to claim 7, wherein the measuring electrode is arranged in the middle, between the counter current electrode and the reference voltage electrode. 11. Electrode assembly according to claim 10, wherein the area of the measuring electrode is between 260 mm2 and 480 mm2. 12. Electrode assembly according to claim 1, wherein the shapes of the first and third electrodes are the same,wherein the area of the first and third electrodes are the same,wherein the area of the second electrode is larger than the area of the first and third electrodes,wherein said first, second and third connection lines are figure coded,the first and third connection lines being provided with a connector of a first type and the second connection line being provided with a connector which is incompatible with the connector of the first type. 13. Electrode assembly according to claim 12, wherein said first electrode is a counter current electrode,said second electrode is a measuring electrode,said third electrode is a reference voltage electrode,the measuring electrode is arranged between the counter current electrode and the reference voltage electrode, andthe area of the meas... | MED STORM INNOVATION AS | A61B005/04
US20110201954 | A1 | 2011-08-18 | METHOD AND SYSTEM FOR PATIENT EVALUATION | 2010-02-17 | A method includes obtaining electrocardiograms during exercise tests performed on patients, converting the electrocardiograms to audio files, transferring the audio files to a portable electronic device for playback, and receiving a patient list from the portable electronic device. The patient list includes a list of a group of the patients identified for further investigation based on the playback of the audio files. | 1. A method comprising: obtaining electrocardiograms during exercise tests performed on patients;converting the electrocardiograms to audio files;transferring the audio files to a portable electronic device for playback; andreceiving a patient list from the portable electronic device, wherein the patient list includes a list of a group of the patients identified for further investigation based on the playback of the audio files. 2. The method of claim 1, wherein each of the electrocardiograms is a twelve lead, ten-electrode electrocardiogram. 3. The method of claim 1, further comprising displaying the patient list. 4. The method of claim 3, further comprising receiving a user selection of a patient from the group of patients in the patient list. 5. The method of claim 4, further comprising displaying the electrocardiogram of the selected patient for visual analysis. 6. The method of claim 1, wherein the audio files are configured for playback in stereo. 7. The method of claim 6, wherein the audio files include a first stereo channel representing a first electrocardiograph lead and a second stereo channel representing a second electrocardiograph lead. 8. A method comprising: obtaining an electrocardiogram during an exercise test performed on a patient;converting the electrocardiogram to an audio file;transferring the audio file to a portable electronic device for playback;receiving a patient list from the portable electronic device indicating that the patient has been selected for further investigation based on the playback of the audio files; anddisplaying the electrocardiogram. 9. The method of claim 8, wherein obtaining the electrocardiogram includes receiving a twelve lead, ten-electrode electrocardiogram. 10. The method of claim 8, further comprising displaying the patient list. 11. The method of claim 8, further comprising performing audio playback of the audio file using the portable electronic device. 12. The method of claim 11, further comprising receiving user input at the portable electronic device regarding an analysis of the patient based on the audio playback. 13. The method of claim 12, wherein receiving the user input includes receiving an instruction to select the patient for further investigation. 14. The method of claim 13, further comprising compiling the patient list. 15. A system comprising: a computer configured obtain an electrocardiogram from a patient undergoing an exercise test, and to convert the electrocardiogram to an audio file; anda portable electronic device configured to receive the audio file from the computer, to perform audio playback of the audio file, to receive user input indicating that the patient has been selected for further analysis based on the playback of the audio file, and to compile a patient list including the patient;wherein the computer is further configured to receive the patient list from the portable electronic device and to display the electrocardiogram for visual analysis. 16... | GENERAL ELECTRIC COMPANY | A61B005/0432
US20110172515 | A1 | 2011-07-14 | DYNAMIC CORRECTION OF HIGH FREQUENCY ADJUSTMENT DURING PARALLEL TRANSMISSION | 2011-01-07 | The present embodiments relate to a system and a method for operating an imaging system, where a plurality of subvolumes of an examination volume of an examination object to be examined with the system is examined. The examination volume is assembled from the plurality of subvolumes, where to examine the subvolumes, at least one HF pulse is transmitted in each case. The at least one HF pulse is optimized for the subvolume that is to be examined therewith respect to specifications and basic conditions applicable for the subvolume. | 1. A method for operating an imaging system, the method comprising: examining a plurality of subvolumes of an examination volume of an examination object to be examined with the imaging system; andassembling the examination volume from the subvolumes,wherein examining the plurality of subvolumes comprises: establishing a high frequency (HF) pulse for each subvolume of the plurality, taking into account specifications and conditions for the subvolume; andtransmitting the HF pulse for each subvolume of the plurality. 2. The method as claimed in claim 1, further comprising: establishing the HF pulses for a plurality of timepoints during the examination of the examination volume,wherein establishing the HF pulses comprises optimizing the HF pulse for the subvolume to be examined and the timepoint at which the HF pulse is transmitted with respect to specifications, conditions or specifications and conditions for the subvolume and the timepoint. 3. The method as claimed in claim 1, wherein a period in which an examination of a subvolume of the plurality takes place at least partially overlaps temporally with a period in which an examination of another subvolume of the plurality takes place. 4. The method as claimed in claim 1, wherein for each subvolume of the plurality, a plurality of HF pulses that is used for the examination of the subvolume is optimized for the subvolume. 5. The method as claimed in claim 1, wherein when establishing the HF pulse for a subvolume of the plurality, a target magnetization predefined only for the subvolume is taken into account. 6. The method as claimed in claim 1, wherein the examination volume is subdivided into the plurality of subvolumes along an axis of a B0 magnetic field or B1 magnetic field of the imaging system. 7. The method as claimed in claim 1, wherein the examination volume is subdivided into the plurality of subvolumes, one subvolume of the plurality being spatially separated from another subvolume of the plurality. 8. The method as claimed in claim 1, further comprising optimizing HF pulses for different timepoints of a motion cycle of the examination object during the examination of the examination volume, the optimization taking into account conditions present at the different timepoints. 9. The method as claimed in claim 1, wherein for the examination of a subvolume of the plurality at a timepoint, the HF pulse that is optimized for the subvolume and the timepoint is used. 10. The method as claimed in claim 1, wherein establishing the HF pulse comprises optimizing an amplitude, phase, the progression of amplitude, the progression of phase, or combinations thereof of the HF pulse. 11. The method as claimed in claim 1, wherein the specifications taken into account include magnetization to be generated in the subvolume by the HF pulse, overall magnetization to be generated in the subvolume, a maximum specific absorption rate (SAR) in the subvolume, or combinations thereof. 12. The method as c... | - | A61B005/055
US08000780 | B2 | 2011-08-16 | Detection of myocardial ischemia from the time sequence of implanted sensor measurements | 2006-06-27 | A system including a plurality of implantable sensors, a processor, and a response circuit. Each sensor produces an electrical sensor signal related to physiologic cardiovascular events of a subject. The processor includes an event sequence detector to permit real-time detection of a time-wise sequential cascade of physiologic cardiovascular events related to myocardial ischemia of a subject and a decision module. The time-wise cascade includes at least first, second, and third physiologic cardiovascular events. The decision module declares whether an ischemic event occurred using at least one rule applied to a temporal relationship of the first, second, and third physiologic cardiovascular events. The response circuit provides a specified response if the ischemic event is declared. | 1. A system comprising: a plurality of sensors, each sensor operable to produce an electrical sensor signal related to physiologic cardiovascular events of a subject, and wherein at least one of the sensors is capable of being implanted into the subject; anda processor in communication with the implantable sensors, wherein the processor comprises: an event sequence detector to permit real-time detection of a time-wise sequential cascade of physiologic cardiovascular events related to myocardial ischemia of the subject and a time difference between detected events, wherein the time-wise cascade includes at least first, second, and third physiologic cardiovascular events; anda decision module to declare whether an ischemic event occurred using a determined order of occurrence of, and the time difference between occurrence of, the first, second, and third physiologic cardiovascular events; anda response circuit, coupled to the decision module, the response circuit operable to provide a specified response if the ischemic event is declared. 2. The system of claim 1, wherein the processor further includes: a detection module in communication with at least one of the sensors, wherein the detection module is adapted to: declare the first physiologic cardiovascular event according to a first detection criterion applied to a first sensor signal;declare the second physiologic cardiovascular event according to a second detection criterion applied to a second sensor signal; anddeclare the third physiologic cardiovascular event according to a third detection criterion applied to a third sensor signal; andwherein the response circuit, if at least one of the second and third physiologic events is declared without the first physiologic event being declared, modifies the first detection criterion and examines the first sensor signal during a time period before the second physiologic cardiovascular event to determine if the first physiologic cardiovascular event was undetected, and determines the specified response to be delivered. 3. The system of claim 2, wherein if the response circuit determines that the first event was undetected, the response circuit specifies the response such that the response comprises: (1) immediately delivering a therapy via a therapy circuit, (2) communicating an alarm based on the difference between the first sensor signal and the first specified threshold, or (3) both immediately delivering a therapy and communicating an alarm based on the difference between the first sensor signal and the first specified threshold. 4. The system of claim 1, wherein the processor further includes: a detection module in communication with at least one of the sensors, wherein the detection module is adapted to: declare the first physiologic cardiovascular event according to a first detection criterion applied to a first sensor signal;declare the second physiologic cardiovascular event according to a second detection criterion applied to a second sens... | Cardiac Pacemakers, Inc. | A61B005/04
US07981034 | B2 | 2011-07-19 | Smart messages and alerts for an infusion delivery and management system | 2006-02-28 | Method and system for providing diabetes management is provided. | 1. A method of managing nocturnal hypoglycemia, comprising: programming a pre-sleep mode with an interface device including specifying a patient-specific meal or sleep schedule, wherein the pre-sleep mode includes a pre-sleep time period prior to a patient enters a sleep cycle;detecting the pre-sleep mode with the interface device, the interface device including a medication delivery unit;comparing, using a processor, each of a predetermined number of consecutive analyte related levels for the pre-sleep time period to a predetermined target level; andgenerating, using the processor, an alert when each of the predetermined number of consecutive analyte related levels deviates from the predetermined target level, the analyte related levels including glucose levels. 2. The method of claim 1 further including measuring an analyte level of a patient to determine the one or more of the predetermined number of consecutive analyte related levels. 3. The method of claim 2 wherein the measuring the analyte level includes using one or more of a discrete blood glucose meter or a continuous analyte monitoring system. 4. The method of claim 1 further including outputting the alert on the medication delivery unit. 5. The method of claim 1 wherein the predetermined number of consecutive analyte related levels include one of two, three, four or five analyte related levels. 6. The method of claim 1 wherein the predetermined target level includes a target high analyte level. 7. The method of claim 1 wherein the alert includes one or more of an audible alert, a visual alert, or a tactile alert. 8. The method of claim 7 wherein the visual alert includes one or more of an alphanumeric output display, a graphical output display, an icon display, a video output display, a color display or an illumination display. 9. The method of claim 1 further including outputting the generated alert. 10. The method of claim 1 wherein the pre-sleep time period begins at approximately a predetermined number of hours post the last meal of the day, and terminates at the beginning of entering the sleep cycle. 11. The method of claim 1 wherein the pre-sleep time period beings at approximately 9 pm and ends at approximately at 12 am in a 24 hour daily time period. 12. The method of claim 1 wherein the predetermined target level includes a target low analyte level. 13. The method of claim 12 wherein the alert is generated when each of the predetermined number of analyte related levels falls below the target low analyte level. 14. A system for managing nocturnal hypoglycemia, comprising: an interface unit configured to receive one or more analyte related data; anda processor unit operatively coupled to the interface unit, the processor unit configured to perform data processing based on the one or more received analyte related data, the processing unit further configured to generate one or more of an alert or a notification for output via the interface unit; wherein the processor... | Abbott Diabetes Care Inc. | A61B005/00
US07981048 | B2 | 2011-07-19 | Method and system for diagnosis of lower urinary tract dysregulation and related conditions | 2008-10-07 | The invention disclosed herein provides a system and method for diagnosing lower urinary system conditions by receiving urodynamic data and subjective symptomatic impressions concerning a patient. The system and method then assigns weighted point values to the urodynamic data, for example, urethal pressure profiles due to sphincter contraction conditions such as urgency (2) and stress incontinence (4), and the subjective symptomatic impressions, quantifies norms for lower urinary system function, as a whole or in part, and quantifies recognized pathologies of lower urinary system conditions as degrees of departure from the norms. The system and method then determines a lower urinary system condition diagnosis of the patient, as a function of the degrees of departure from the norms, by invoking a set of rules to compare the weighted point values assigned and the quantified norms. The invention then reports the lower urinary system condition diagnosis, treatment recommendation, or further diagnostic suggestions. | 1. A method for use in a computer system for diagnosing lower urinary system conditions of a patient, the method comprising receiving at least two points of urodynamic data concerning the patient;assigning respective diagnostic values to each of the at least two points of the urodynamic data;quantifying one norm value for at least one part of lower urinary system function;quantifying at least one recognized pathology of lower urinary system conditions as a degree of departure from the norm value;determining a lower urinary system condition diagnosis of the patient, as a function of the degree of departure from the at least one norm value, by invoking a set of rules to compare the diagnostic values to the norm value; andreporting the determined lower urinary system condition diagnosis. 2. The method as described in claim 1 wherein at least one point of the urodynamic data comprises a urethral pressure profile of the patient. 3. The method as described in claim 2 wherein the urodynamic data further comprises sphincter dynamic data of the patient of a type of at least one the following: internal anal sphincter data, external anal sphincter data, internal urethral sphincter data, or external urethral sphincter. 4. The method as described in claim 1 wherein the urodynamic data comprises data generated from at least one of the following diagnostic tools: radiology, ultrasound, motor sensory evoked response activity, electromyographic recordings, magnetic resonance tomography, computed tomography, or nuclear imaging. 5. The method as described in claim 1 wherein the urodynamic data comprises one or more of the following: urethra characteristics;bladder characteristics; orurinary system flow rates of the patient. 6. The method as described in claim 5 wherein the urethra characteristics and the bladder characteristics are measured in qualities of at least one of tone, reflex excitability, sensation, or structural change. 7. The method as described in claim 1 wherein the step of receiving urodynamic data further comprises recognizing graphical urodynamic patterns; andconverting the graphical urodynamic patterns into the urodynamic data. | - | A61B005/00
US08007443 | B2 | 2011-08-30 | Asymmetric inductive band | 2003-12-22 | The present invention includes an asymmetric inductive band that preferably has a conductor affixed from a first edge of a conductor substrate and looped across said substrate. A first and a second section of the conductor preferably is formed having “hairpin-like” features at some or all intermediate endpoints, or pivot locations, at discrete points along the length thereof. In addition, the first and the second section are arranged in an asymmetric relation to each other and, in general, each, of the hairpin-like features do not preferably directly oppose another of said features. The hairpins are preferably connected by a sawtooth shaped conductor that also contributes to the change in self-inductance when stretched, in addition to the apex, or hairpin, shape of the conductor. | 1. An asymmetric inductive band for monitoring respiration in a subject, the asymmetric inductive band comprising: an elongate conductor having a first portion and a second portion, said first portion and said second portion being arranged in an asymmetric relationship to each other;a processor receiving a signal from the elongate conductor and outputting a respiration signal;each of said first portion and said second portion having a series of hairpin features at a plurality of positions in a lengthwise direction thereof, said hairpin features being connected by sawtooth-shaped intermediate sections;said hairpin features each having a first straight leg portion, a second straight leg portion, and an apex portion connecting the first straight leg portion to the second straight leg portion, the first straight leg portion and the second straight leg portion being closely spaced from each other; andthe hairpin features of the first portion and the hairpin features of the second portion being disposed in a spaced-apart relationship and overlapping each other along a common longitudinal axis disposed between the first portion and the second portion of the elongate conductor;wherein the asymmetric inductive band is distensible. 2. An inductive band according to claim 1 characterized in that it further includes a distensible conductor support substrate in supporting relation to the elongate conductor. 3. An inductive band according to claim 2 characterized in that the elongate conductor is woven or stitched into the distensible conductor support substrate. 4. An inductive band according to claim 2 characterized in that it further includes a non-distensible band, wherein the distensible conductor support substrate is coupled to the non-distensible band with at least one of: a pair of hook and loop patch material, a buckle, portion or friction fitting material, a knot, a button, a cleat, a length of stitching, an adhesive, a zipper and the like. 5. An inductive band according to claim 1 characterized in that the elongate conductor is fabricated from an electrically-conducting material selected from a group consisting of metal, composite material, alloy, resin-based material or polymer material. 6. An inductive band according to claim 1 characterized in that it further includes a transformer electrically coupled to each end of the elongate conductor. 7. An inductive band according to claim 1 characterized in that each hairpin feature includes a semi-circular apex portion. 8. An inductive band according to claim 1, wherein the elongate conductor is adapted to be placed on the epidermis of the subject. 9. An inductive band according to claim 1, wherein the first straight leg portion and second straight leg portion are capable of diverging from each other when the circumference of the subject increases. 10. An inductive band according to claim 9, wherein said diverging causes a change in an inductance of the conductor. 11. An electrical conductor tr... | Compumedics Limited | A61B005/08
US07988627 | B2 | 2011-08-02 | Biometric network exchange system | 2006-10-18 | A biometric measurement device and communications infrastructure implements a system of information exchange and usage. In an embodiment of the invention, a kiosk user's cell phone is used to wirelessly connect via the machine to a call center, doctor, or emergency center. In addition, the kiosk may automatically and wirelessly connect the user's cell phone through the kiosk to a call center representative or emergency service. The kiosk is able to collect and transmit user data, such as for promotional or advertising purposes in a further example. | 1. A network system for providing health care information to a user, the network system comprising: (a) a first data server; and(b) a biometric measurement kiosk comprising, in a single unit, a seat to receive the user, a side platform coupled to the seat to receive a user limb for biometric measurement, and a front platform coupled to the side platform, the front platform having a front platform wall and a graphical user interface associated therewith, the biometric measurement kiosk further comprising: (1) a measurement tool associated with the side platform that takes a measurement of a biometric parameter of a user;(2) an input device that receives user data from the user and associated with the user, the data comprising one or more elements selected from the group consisting of user identity data, user demographic data, and user purchasing activity data;(3) a network connection to convey communications between the biometric measurement kiosk and the first data server;(4) a kiosk processor in the biometric measurement kiosk that sends the user data to the first data server; and(5) a wireless communication module on the kiosk providing a bidirectional link to a cellular device carried by the user that, when active, provides communication between the kiosk and the user, wherein the wireless communication module on the kiosk calls the user's cell phone automatically, wherein the bidirectional link, once established by the wireless communication module to the user cellular device, is routed through the kiosk to a remote human recipient whereby the user and the remote recipient are placed into a call with each other through the kiosk, wherein the wireless communication module on the kiosk is triggered by a detection of a potentially dangerous state associated with the user based on the measurement. 2. The network system according to claim 1, further wherein the wireless communication module on the kiosk is further configured to be triggered by user action. 3. The network system according to claim 1, wherein the potentially dangerous state includes a blood pressure reading that indicates that the user is having, or is in danger of having, a stroke. 4. The network system according to claim 1, wherein the bidirectional link connects only to devices within the near field. | - | A61B005/00 G06Q050/00 H04W004/16
US07981043 | B2 | 2011-07-19 | Non-invasive electronic method and apparatus for measuring blood pressure | 2008-12-23 | Provided is a non-invasive electronic method and apparatus for measuring blood pressure, in which the data is processed with an algorithm of non-linear fitting for recovering trend envelope of an oscillating PW by a firmware, so that the trend envelope of PW amplitude can be recovered accurately, and the obtained average pressure shows higher degree of agreement with the real situation in clinic. In this apparatus, a 3-way solenoid valve (20) is arranged between a cuff (10) and a first pressure sensor (30), wherein the common port of the 3-way solenoid valve (20) is connected with the first pressure sensor (30), the normally open port thereof connected with the cuff (10), and the normally closed port thereof connected with the air atmosphere during zeroing process. Moreover, an independent timing circuit (45) is provided additionally. In the measurement method of the present invention, the zeroing is performed with the help of the 3-way solenoid valve (20). Once a state of overtime or overpressure occurs, a gas pump (50) is immediately closed, and a quick-deflation solenoid valve (60) is opened so that the pressure in the cuff (10) is released to ensure safe application. | 1. A non-invasive electronic apparatus for measuring blood pressure, which comprises a cuff, a gas pump connected with the cuff, a first pressure sensor connected with the cuff, a second pressure sensor connected with the cuff for overpressure and overtime protection, a first solenoid valve unit for deflation, a first microprocessor, a combined precise amplification circuit including a voltage follower, a preamplifier and an output amplifier, and a second solenoid valve which is connected between the cuff and the first pressure sensor, wherein the voltage follower has an input terminal connected with an output terminal of the second pressure sensor, the preamplifier has an input terminal connected with an output terminal of the voltage follower and an input terminal connected with the output terminal of the second pressure sensor, and the output amplifier has an input terminal connected with an output terminal of the preamplifier and an input terminal connected with a reference voltage signal, wherein the output amplifier is configured to output an overpressure signal to an input terminal of an overpressure and overtime control circuit based in part on a comparison between a signal received from the output terminal of the preamplifier and the reference voltage signal. 2. The non-invasive electronic apparatus for measuring blood pressure according to claim 1, wherein the second solenoid valve is a 3-way solenoid valve, wherein a common port of the valve is communicated with the first pressure sensor, a normally open port thereof is communicated with the cuff during measurement process, and a normally closed port thereof is communicated with atmosphere during zeroing process. 3. The non-invasive electronic apparatus for measuring blood pressure according to claim 1, further comprising an independent timing circuit with timing function, wherein an output terminal of the circuit outputs an overtime signal to the overpressure and overtime control circuit for overpressure and overtime protection, while an input terminal thereof is connected with the first microprocessor for actuating the independent timing circuit. 4. The non-invasive electronic apparatus for measuring blood pressure according to claim 3, wherein the independent timing circuit includes a second microprocessor having a timing and triggering function by software, wherein the second microprocessor has two I/O pins connected with two 1/0 pins of the first microprocessor, for receiving a time delay start instruction and a time delay stop instruction and an adult/infant setting instruction from the first microprocessor; and the second microprocessor further has another pin for outputting an overtime signal to the overpressure and overtime control circuit. 5. The non-invasive electronic apparatus for measuring blood pressure according to claim 3, wherein the first solenoid valve unit comprises a quick-deflation solenoid valve and a slow-deflation solenoid valve which are connected with th... | Shenzhen Mindray Bio-Medical Electronics Co., Ltd. | A61B005/02
US09295816 | B2 | 2016-03-29 | Catheter with distal and proximal ports | 2010-12-07 | A catheter system including a collection member having an occlusion member and collection ports. At least one collection port being located distal to the occlusion member, and least one collection port being located proximal to the occlusion member. | 1. A system for collecting a flow from a blood vessel, comprising: a collection member including: an elongated, flexible tubular portion terminating at a distal end;an annular sealing member movably disposed relative to and about the tubular portion and spaced from the distal end;a collection lumen;a proximal end adapted to be positioned extracorporealy and connected to a source of suction for applying a suction to the collection lumen;at least one distal port in fluid communication with the collection lumen, the at least one distal port being located distal to the sealing member; andat least one proximal port in fluid communication with the collection lumen, the at least one proximal port adapted to be disposed intracorporeally and proximal to the sealing member;wherein the annular sealing member, by moving relative to the tubular portion, is adapted to proportionate a flow from the blood vessel entering the collection lumen from the at least one distal port and the at least one proximal port, and wherein the annular sealing member is configured to move proximally along the tubular portion so as to alter an inlet area of the proximal port, and wherein the annular sealing member is configured to move distally along the tubular portion so as to alter an inlet area of the distal port; andwherein when the suction is applied to the collection lumen, the flow from the blood vessel is adapted to enter the collection lumen through both of the at least one distal port and the at least one proximal port. 2. The system of claim 1, wherein a position of the annular sealing element alters a number of distal ports and a number of proximal ports exposed along the tubular portion. 3. The system of claim 1, wherein the flow from the blood vessel is further proportionated by at least one of: i) a predetermined size of the each of the at least one distal port and the at least one proximal port; andii) a predetermined quantity of each of the at least one distal port and the at least one proximal port. 4. The system of claim 3, wherein the flow from the blood vessel is proportionated by both of the predetermined size and the predetermined quantity of each of the at least one distal port and the at least one proximal port. 5. The system of claim 1, further including a sealed collection container connected to the proximal end for collecting blood from the collection lumen. 6. The system of claim 1, further including a regulator that connects to a source of vacuum, the regulator having an output end connected to the lumen to apply a regulated vacuum to the lumen, the regulator being adjustable to adjust the vacuum, the regulator allowing application of a suction to the lumen in an amount sufficient to draw blood from the vessel through the at least one distal port and the at least one proximal port and into the lumen. 7. The system of claim 1, wherein the collection lumen comprises a first collection lumen in fluid communication with the distal port, and a second... | Osprey Medical, Inc. | A61B005/15 A61M025/10 A61M001/36 A61M001/00 A61M025/00
US09554754 | B2 | 2017-01-31 | System, method and computer program for weight, lifestyle and/or disease management integrating nutrition, exercise and behaviour management | 2010-02-26 | A system, method and computer program for integrated, personalized disease management is provided. The method involves capturing individual attributes, analyzing the individual attributes to establish an individual classification for an individual, and based on the individual classification for the individual assigning automatically a program template for disease management of the individual. The system provides a coaching platform for managing interactions between a coach and a system client based on the program template. | 1. A computer-implementable method for integrated and personalized management of attributes and behavior of an individual for the purpose of disease management and disease prevention operable by one or more computer processors comprising the steps of: (a) a capture utility operable by the one or more computer processors capturing and storing in a database any of the attributes and behaviors relating to the individual's specific nutrition, fitness, and genetic evaluation of FTO, MC4R, and DRD2 genes as individual attributes, said captured behaviors being behavioral attributes;(b) an analysis engine operable by the one or more computer processors analyzing: the individual attributes to generate categorizations specific to the individual; and the behavioral attributes to generate directions and suggestions for behavior management and weight management, and based upon a combination of the categorizations and the directions and suggestions, defining an individual classification and template personalized for the individual's nutrition, fitness, behavior and genetic evaluation to deliver positive results specific to the individual;(c) a program utility operable by the one or more computer processors automatically establishing a unified program specific to the individual based on the individual classification and the template and formed of a plurality of program elements including components, lessons, information, indicators of change, and tools integrating nutrition, fitness, behavior management and genetics and being operable so the individual can select any program element in any order and following selection utilize the unified program, access information about future aspects of the unified program, and forecast future health management goals, and said selection being devoid of any requirement to meet any achievement relating to the content of any program element;(d) a coaching platform operable by the one or more computer processors matching a live coach with the individual based on the behavioral attributes, managing virtual real-time coaching by the coach of the individual, and guiding in-part the coach interactions with the individual; and(e) on an ongoing basis and in accordance with triggers implemented in the unified program: (i) the capture utility receiving new scientific information for disease management and generating new information parameters based thereon that include strategies for disease management and behavior modification specific to the individual, and the new information parameters being integrated in the template and thereby updating the unified program;(ii) the capture utility obtaining and storing in the database up-to-date information relating to the individual and the progress of the individual in the unified program as new individual attributes that include new behavioral attributes, and the analysis engine analyzing the new individual attributes and all data of the unified program to assess effectiveness of the unified pr... |  | G06F019/00 A61B005/00 A63B024/00 G06Q050/22 G01G019/414
US09398873 | B2 | 2016-07-26 | Method of obtaining a desired state in a subject | 2009-06-03 | A method of obtaining a desired state in (22) a subject comprises measuring one or more physiological parameters of the subject (12), calculating, using the measured parameter(s), a value (38), determining if the calculated value (38) is to be modified, modifying the calculated value, if the determination is that the value is to be modified, and generating an output to the subject, the output being in proportion to the modified value (40). The step of modifying the calculated value, if the determination is that the value is to be modified,—can comprise accessing a modification scheme and modifying the calculated value according, to the modification scheme. One method of modifying the calculated value comprises amplifying the calculated value. | 1. A method of obtaining a desired state in a subject comprising: measuring, via one or more sensors, one or more physiological parameters of the subject;calculating, via a processor, using the measured one or more physiological parameters, a value representative of an actual state of the subject;comparing, via the processor, the calculated value against at least one threshold that comprises a boundary configured to separate the desired state from an undesired state, and determining that the calculated value is to be modified in response to a comparison indicating that the calculated value occurs in the undesired state;modifying, via the processor, the calculated value to produce a modified value in response to a determination that the calculated value is to be modified, wherein modifying the calculated value to produce the modified value comprises altering the calculated value in a manner configured to influence the subject to obtain the desired state; andgenerating, via the processor and at least one output device, a biofeedback signal to be output to the subject and configured to trigger at least one of the subject's human senses, wherein the output bio-feedback signal is in proportion to the modified value, wherein responsive to determining that the calculated value is to be modified, the step of modifying the calculated value to produce the modified value further comprises altering the calculated value (i) qualitatively to manipulate an intensity of the bio-feedback signal, wherein qualitatively includes amplification, attenuation, phase shift, inversion, and superposition of a non-measured signal, and (ii) quantitatively to manipulate a frequency of the bio-feedback signal, wherein quantitatively includes an amount of alteration that depends on a slope of a currently measured physiological parameter with respect to a previously measured physiological parameter and a distance of the currently measured physiological parameter from a threshold value. 2. The method according to claim 1, wherein the step of modifying the calculated value to produce the modified value in response to a determination that the calculated value is to be modified, further comprises accessing a modification scheme and modifying the calculated value to produce the modified value according to the modification scheme. 3. The method according to claim 2, wherein the modification scheme is in the form of a graph or look-up table. 4. The method according to claim 1, further comprising mapping, via the processor, the one or more measured physiological parameters of the subject to a scale and wherein the calculated value comprises a value on the scale. 5. A system for obtaining a desired state in a subject comprising: one or more sensors arranged to measure one or more physiological parameters of the subject;a processor arranged to calculate, using the measured one or more physiological parameters, a value representative of an actual state of the subject, to compare the ca... | KONINKLIJKE PHILIPS N.V. | G06F019/00 A61B005/00 A61B005/16 A61B005/053
US20110166436 | A1 | 2011-07-07 | System and Method For Non-Contrast MR Angiography Using Steady-State Image Acquisition | 2010-01-04 | A system and method is provided to quickly acquire and produce an MR angiogram without the use of a contrast agent. In quick succession, two MR image data sets of the vasculature of interest are acquired using a steady-state free precession (SSFP) pulse sequence. The SSFP pulse sequence gradient pulses differ for each image acquisition in that gradient pulses are balanced, or first moment nulled, for one acquisition, but not the other. Magnitude images are reconstructed from the two acquired image data sets and the magnitude images are subtracted to produce the MR angiogram. Contrast is provided by spin motion without the use of contrast agents and without the time consuming addition of motion encoding gradients or preparatory pulse sequences. | 1. A method for producing an angiogram of a subject with a magnetic resonance imaging (MRI) system without the use of a contrast agent, comprising the steps of: a) acquiring, with the MRI system, a first image data set of vasculature of interest using a balanced steady-state free precession (SSFP) pulse sequence;b) acquiring, with the MRI system, a second image data set of the vasculature of interest using an unbalanced SSFP pulse sequence;c) reconstructing first and second images from the respective first and second acquired image data sets; andd) subtracting a first of the first and second images from a second of the first and second images to produce an angiogram of the vasculature of interest. 2. The method of claim 1 wherein the balanced SSFP pulse sequence includes a slice select and readout gradient configured to have a nulled first moment that rephases signals from moving spins in the vasculature of interest between performances of the balanced SSFP pulse sequence. 3. The method of claim 1 wherein the unbalanced SSFP pulse sequence includes a slice select and readout gradient configured to dephase signals from moving spins in the vasculature of interest between performances of the unbalanced SSFP pulse sequence. 4. The method of claim 1 wherein signal corresponding to moving spins in the vasculature of interest appear dark in the angiogram. 5. The method of claim 1 wherein the balanced SSFP pulse sequence and the unbalanced SSFP pulse sequence share common scanning parameters including at least one of flip angle, repetition time (TR), and echo time (TE). 6. The method of claim 1 wherein step b) includes acquiring the second image data set such that the first image data set and the second image data set are registered. 7. The method of claim 1 wherein step b) includes performing at least one of cardiac gating and respiratory gating to register the first image data set and the second image data set. 8. The method of claim 1 wherein steps a) and b) include performing a navigator pulse sequences to correct for bulk of the subject steps a) and b). 9. The method of claim 1 wherein step c) includes performing a complex Fourier transformation of the first image data set and the second image data set to form corresponding complex images. 10. The method of claim 9 wherein step c) includes calculating a magnitude of each pixel as the square root of a sum of the squares of I and Q values of each pixel's complex value to produce first and second magnitude images. 11. The method of claim 10 wherein step d) includes performing a pixel-by-pixel subtraction of corresponding magnitude values in the first and second magnitude images. 12. The method of claim 10 wherein step d) includes weighting the first and second magnitude images prior to performing a subtraction of the first and second magnitude images to produce the angiogram of the vasculature of interest. 13. The method of claim 12 wherein a weighting factor Wfluid is used to adjust a rela... | - | A61B005/055 G06K009/00
US20110190612 | A1 | 2011-08-04 | Continous Light Emission Photoacoustic Spectroscopy | 2011-02-02 | Methods and systems are provided for analyzing microcirculation using photoacoustic spectroscopy by emitting continuous light at one or more frequencies. A photoacoustic spectroscopy monitor may utilize a slow modulation method to vary the wavelength of light emitted, such that different absorbers may be measured in a patient's tissue. The photoacoustic spectroscopy sensor may emit a lower power continuous light towards a patient's tissue. The acoustic response generated by the tissue may be sensed by a thin polymer sensing film at the detector of the sensor. Based on the amplitude and phase information of the acoustic response sensed by the detector, the monitor may determine a concentration of an absorber, as well as a location of the absorbers, in the patient's tissue. | 1. A method, comprising: modulating a continuous light source in a photoacoustic spectroscopy sensor to emit a light having a wavelength absorbable by an absorber in a patient's tissue;emitting the modulated light towards the patient's tissue; anddetermining an amplitude component and a phase component of an acoustic wave generated in response to the emitted modulated light. 2. The method, as set forth in claim 1, wherein modulating the continuous light source comprises modulating the continuous light source at two or more frequencies. 3. The method, as set forth in claim 2, wherein the two or more frequencies are based on one or more of a physiological condition of the patient, one or more absorbers in the patient's tissue, or a configuration of the photoacoustic spectroscopy sensor. 4. The method, as set forth in claim 1, wherein the continuous light source emits light continuously, at approximately 50 mW to 1 W. 5. The method, as set forth in claim 1, wherein the amplitude component and the phase component of the acoustic wave are determined based on a comparison of the acoustic wave with a waveform of the emitted modulated light. 6. The method, as set forth in claim 1, wherein the amplitude component of the acoustic wave indicates a concentration of the absorber. 7. The method, as set forth in claim 1, wherein the phase component of the acoustic wave indicates a location of the absorber in the patient's tissue. 8. A photoacoustic spectroscopy system, comprising: a continuous wave light source configured to be modulated to emit one or more wavelengths of light into a patient's tissue;a detector configured to receive a response wave generated in the patient's tissue in response to the light emitted by the continuous wave light source, wherein the response wave is non-optical; anda processor configured to determine a concentration of an absorber in the patient's tissue based on the response wave and the one or more wavelengths of light. 9. The system, as set forth in claim 8, comprising a modulator configured to modulate the continuous wave light source through a range of frequencies. 10. The system, as set forth in claim 8, wherein the response wave is one or more of a pressure wave, an acoustic wave, or a thermal wave. 11. The system, as set forth in claim 8, wherein the detector comprises a Fabry-Perot polymer film transducer. 12. The system, as set forth in claim 8, wherein the detector comprises a film between about 1 μm to about 50 μm in thickness. 13. The system, as set forth in claim 8, comprising a lock-in amplifier configured to determine a frequency of the response wave based on the light emitted into the patient's tissue. 14. The system, as set forth in claim 13, wherein the lock-in amplifier is configured to output a voltage signal comprising one or more of amplitude information or phase information of the response wave. 15. The system, as set forth in claim 8, comprising a photoacoustic spectroscopy sensor configured ... | Nellcor Puritan Bennett LLC | A61B006/00 A61B005/1455
US20110184268 | A1 | 2011-07-28 | Method, Device and System for Providing Analyte Sensor Calibration | 2011-01-22 | Methods and devices for providing calibration in analyte monitoring systems are provided. | 1. An analyte monitoring device, comprising: an operative component adapted to measure an analyte concentration from a sample obtained from a testing location of a user; anda receiver adapted to receive a signal from the operative component relative to the measured analyte concentration, wherein the receiver is configured to store information corresponding to the analyte concentration and the testing location to process analyte related signals based at least in part on the stored analyte concentration information and the testing location information. 2. The analyte monitoring device of claim 1, wherein the receiver includes a user interface for providing the testing location information. 3. The analyte monitoring device of claim 2, wherein the user interface includes one or more of a keyboard, or a touch screen monitor to select the testing location from a database of testing locations. 4. The analyte monitoring device of claim 3, wherein the touch screen monitor displays a physiological model to select the testing location from the physiological model, wherein the testing locations retrieved from the database is associated with the corresponding location displayed on the physiological model. 5. The analyte monitoring device of claim 4, wherein one or more regions of the physiological model are highlighted in response to manipulation of the user interface. 6. The analyte monitoring device of claim 1, wherein the analyte is glucose. 7. The analyte monitoring device of claim 1, wherein the operative component is an analyte test strip. 8. The analyte monitoring device of claim 1, wherein the stored analyte level is used to calibrate the analyte monitoring device. 9. The analyte monitoring device of claim 8, wherein the testing location and corresponding analyte level concentration is used determine or correct blood-to-interstitial glucose lag. 10. The analyte monitoring device of claim 1, wherein the receiver is a component of a continuous glucose monitoring system. 11. The analyte monitoring device of claim 10, wherein the receiver is configured to receive a signal from a transmitter in signal communication with an analyte sensor, where the received signal is indicative of an analyte level. 12. The analyte monitoring device of claim 1, wherein the receiver is a component of an on-demand glucose monitoring system. 13. The analyte monitoring device of claim 1, wherein the testing location is selected from the group comprising a hand, finger, palm, arm, abdomen, thigh, and a calf. 14. The analyte monitoring device of claim 1, wherein the receiver is configured to output the testing location. 15. The analyte monitoring device of claim 14, wherein the receiver includes a display to indicate the testing location. 16. The analyte monitoring device of claim 15, wherein the display includes a physiological model that indicates the testing location. 17. The analyte monitoring device of claim 15, wherein the display includes a textual message ... | Abbott Diabetes Care Inc. | A61B005/145 G01N033/48
US20110185611 | A1 | 2011-08-04 | APPARATUS AND METHOD FOR RAPID IDENTIFICATION AND TRACKING OF INDIVIDUALS IN AN EMERGENCY SITUATION | 2010-01-29 | An apparatus and method for rapid identification and tracking of individuals in an emergency situation is disclosed. The apparatus may comprise a spring loaded band that includes a spring element movable between a first stable position and a second stable position. The spring element may be configured to coil lengthwise around an individual's wrist, arm, ankle or leg while transitioning from the second stable position to the first stable position. A hygienic coating may be configured to cover the spring element. Finally, a unique patient identifier number may be disposed on the spring loaded band. | 1. A spring loaded band for use in patient triage, hospital tracking, and mass evacuations, the band comprising: a spring element movable between a first stable position and a second stable position, said spring element configured to coil lengthwise around an individual's wrist, arm, ankle or leg while transitioning from said second stable position to said first stable position;a hygienic coating configured to cover said spring element; anda unique patient identifier number disposed on said band. 2. The spring loaded band of claim 1, wherein said spring element comprises a metal or plastic bi-stable ribbon spring. 3. The spring loaded band of claim 1, wherein said hygienic coating comprises a hygienic plastic or vinyl coating. 4. The spring loaded band of claim 1, wherein said patient identifier number is printed, molded or etched onto said hygienic coating. 5. The spring loaded band of claim 1, comprising a barcode disposed on said hygienic coating, said barcode corresponding to said patient identifier number. 6. The spring loaded band of claim 1, wherein a color of said hygienic coating may be varied to correspond to an individual's condition or triage status. 7. The spring loaded band of claim 1, comprising a RFID tag disposed on or embedded within said band, said RFID tag configured to transmit a signal corresponding to said patient identifier number. 8. The spring loaded band of claim 1, comprising a removable tag secured to said hygienic coating, said patient identifier number being disposed on said removable tag. 9. The spring loaded band of claim 8, wherein said removable tag comprises a barcode corresponding to said patient identifier number. 10. The spring loaded band of claim 8, wherein said removable tag comprises a RFID tag configured to transmit a signal corresponding to said patient identifier number. 11. The spring loaded band of claim 1, comprising a color coded label removably secured to said hygienic coating, wherein a color of said color coded label may be varied to correspond to an individual's condition or triage status. 12. The spring loaded band of claim 1, comprising a detachable extension configured so as to be removable in stages to indicate or update an individual's condition or triage status. 13. The spring loaded band of claim 1, comprising a biometric sensor configured to sense and transmit health readings of an individual. 14. The spring loaded band of claim 1, comprising a fastening mechanism disposed on said band, wherein said fastening mechanism comprises a VELCRO strip and a corresponding mating surface or a strip of adhesive. 15. A method for identifying and tracking individuals during patient triage, at a hospital, or during a mass evacuation, the method comprising: affixing a spring loaded band to an individual by applying a force to said band so as to initiate a self-transition of said band from a second stable position to a first stable position, wherein said band is configured to coil length... | GLOBAL EMERGENCY RESOURCES, LLC | A44C005/00 A61B005/117 H04Q005/22 G06K019/06
US20110172563 | A1 | 2011-07-14 | Apparatus and Method for Measuring the Dimensions of the Palpable Surface of the Prostate | 2010-07-22 | A method and system for measuring the size of the palpable surface of the prostate in the physician's office. In one embodiment a membrane with a grid pattern is located proximate the prostate. A physician moves a measurement system, formed at the end of the index finger and located in a glove, between opposite margins of the prostate. The measurement system counts the grid elements between the margins that translate into a quantitative measurement of size of the palpable surface of the prostate. In another embodiment an accelerometer attaches to the end of the index finger to produce signals along multiple axes that a processing system converts into a measurement of the size. | 1. A medical device for attachment to a signal processor that generates, in response to an input, data representing the size of the palpable surface of a patient's prostate during a digital rectal examination by a physician, said medical device comprising: A) motion transducer means for generating displacement dependent signals during palpitation of the prostate,B) positioning means for attaching said motion transducer to the end of one of the physician's fingers, andC) coupling means for connecting said motion transducer means to the processor whereby signals from said motion transducer means are coupled to the processor to provide data representative of the size of the palpable surface of the prostate. 2. A medical device as recited in claim 1 wherein said motion transducer means comprises accelerometer means for generating signals dependent upon the motion thereof. 3. A medical device as recited in claim 2 wherein said accelerometer means generates signals for multiple axes of sensing. 4. A medical device as recited in claim 2 wherein said accelerometer means generates signals for at least three axes of sensing. 5. A medical device as recited in claim 2 wherein said accelerometer means includes an accelerometer X, Y, Z and roll axes of sensing. 6. A system for use by a physician for making a measurement of the size of the palpable surface of a patient's prostate during a digital rectal examination, said medical device comprising: A) motion transducer means for generating displacement dependent signals during palpitation of the prostate,B) positioning means for attaching said motion transducer to the end of one of the physician's fingers,C) processing means for converting the displacement signals from said motion transducer means to data representative of the size of the palpable surface of the prostate, andD) coupling means for connecting said motion transducer means to said processing means. 7. A system as recited in claim 6 wherein said positioning means comprises glove means for covering at least the one physician's finger, said motion transducer means being affixed to said glove means proximate the end of the one finger. 8. A system as recited in claim 7 wherein said motion transducer means is embedded in said glove proximate the end of the physician's index finger. 9. A system as recited in claim 6 wherein said positioning means comprises attachment means affixed to said motion transducer means for being attached to the end of the one finger. 10. A system as recited in claim 9 wherein said motion transducer means is attaches to the physician's index finger proximate the end thereof. 11. A system as recited in claim 6 wherein said motion transducer means comprises accelerometer means for generating signals dependent upon the motion thereof. 12. A system as recited in claim 11 wherein said accelerometer means generates signals for multiple axes of sensing. 13. A system as recited in claim 11 wherein said accelerometer means gene... | MEDICAMETRIX, INC. | A61B005/103
US07988639 | B2 | 2011-08-02 | System and method for complex geometry modeling of anatomy using multiple surface models | 2006-12-29 | Disclosed herein are methods and systems for creating a complex model of the human anatomy. The anatomy may be modeled using multiple geometries. Generally, a plurality of line-of-sight models may be combined into a composite model. Multiple clouds of points may be used to create surface models which may then be merged into a common volume. The resulting composite model may include portions that are not within a line of sight of a mean center point of the composite model. The surface models may be modeled using polygons, including for example, triangles. Disclosed herein are also ways in which electrophysiology data and/or other information may be mapped from a measurement point to a point on the composite model. | 1. A method of creating a surface model of an anatomy, comprising: obtaining a first plurality of location points defining a first section of the anatomy, said first plurality of location points having a first mean center point from which a line of sight may be drawn to every location point of the first plurality of location points;generating a first three-dimensional surface model of the first section of the anatomy using the first plurality of location points;obtaining a second plurality of location points defining a second section of the anatomy, said second plurality of location points having a second mean center point from which a line of sight may be drawn to every location point of the second plurality of location points, wherein said second section of the anatomy includes at least an area of the anatomy that is not included within the first section of the anatomy, and wherein at least one location point of the second plurality of location points is not within a line of sight of the first mean center point;generating a second three-dimensional surface model of the second section of the anatomy using the second plurality of location points; andcombining the first three-dimensional surface model with the second three-dimensional surface model to create a composite three-dimensional surface model for the first and second sections of the anatomy. 2. The method of claim 1, wherein the process of generating a first three-dimensional surface model comprises: generating a first three-dimensional surface model of the first section of the anatomy using the first plurality of location points, wherein said first three-dimensional surface model comprises a plurality of polygons; andwherein the process of generating a second three-dimensional surface model comprises generating a second three-dimensional surface model of the second section of the anatomy using the second plurality of location points, wherein said second three-dimensional surface model comprises a plurality of polygons. 3. The method of claim 2, wherein the combining process comprises: identifying a plurality of polygons of the first three-dimensional surface model lying wholly outside a volume of the second section of the anatomy;identifying a plurality of polygons of the second three-dimensional surface model lying wholly outside a volume of the first section of the anatomy; anddefining a composite three-dimensional surface model comprising the plurality of identified polygons lying wholly outside the volume of the second section of the anatomy and the plurality of identified polygons lying wholly outside the volume of the first section of the anatomy. 4. The method of claim 3, wherein the polygons are defined by a plurality of edges, the method further comprising: for each polygon of the first three-dimensional surface model that intersects with a polygon of the second three-dimensional surface model, trimming along lines of intersection so as to discard portions of one or more inte... | St. Jude Medical, Atrial Fibrillation Division, Inc. | A61B005/04 A61B005/02
US07998089 | B2 | 2011-08-16 | Method of making a guide wire based assembly and reusing an energy source | 2007-11-08 | A transmitter unit with a detachable energy source is provided for a sensor guidewire. The transmitter unit is adapted to be connected to a proximal end of a sensor guidewire provided, at its distal end, with a sensor to measure a physiological parameter inside a patient. In some embodiments, the transmitter unit is adapted to wirelessly communicate by a communication signal with a communication unit, arranged in connection with an external device, in order to transfer measured physiological data to the external device. The detachable energy source can be a battery pack provided with connecting electrical connecting surfaces. Preferably, the connection is protected from penetrating fluids by a protective seal. | 1. A guide wire assembly, comprising: a pressure sensor guide wire having a pressure sensor located at a distal end portion of the pressure sensor guide wire and at least one conductor configured to conduct an electrical sensor signal from the pressure sensor at the distal end portion of the pressure sensor guide wire to a proximal end portion of the pressure sensor guide wire;a transmitter unit comprising a transmitter configured to generate a radio frequency signal containing pressure information from the pressure sensor; andan energy source which is attachable to the transmitter unit via a fastening mechanism,wherein the transmitter unit comprises a first housing and the energy source comprises a second housing and the first housing and the second housing are separate housings that are attachable to each other via the fastening mechanism,wherein the first housing and the second housing have respective ends which abut one another when the first housing is attached to the second housing via the fastening mechanism. 2. A guide wire assembly as set forth in claim 1, wherein the energy source is detachable from the transmitter unit via the fastening mechanism. 3. A guide wire assembly as set forth in claim 1, wherein the energy source is a rechargeable energy source. 4. A guide wire assembly as set forth in claim 1, wherein the transmitter unit further comprises a receiver module, to form a transceiver unit. 5. A guide wire assembly as set forth in claim 1, wherein the transmitter unit is adapted to communicate by the radio frequency signal with a communication unit, arranged in connection with an external device. 6. A guide wire assembly as set forth in claim 1, wherein the transmitter unit further comprises an aperture configured to receive the pressure sensor guide wire. 7. A guide wire assembly as set forth in claim 6, wherein the aperture comprises at its inner surface at least one electrical connecting surface configured to be connected to an electrode surface at the proximal end portion of the pressure sensor guide wire when inserted into the aperture. | Radi Medical Systems AB | A61B005/00 A61B005/02 A61M025/00
US07996057 | B2 | 2011-08-09 | Ultrasound catheter calibration with enhanced accuracy | 2008-01-04 | An apparatus for calibration of a probe that includes a magnetic position sensor and an acoustic imaging device has a rigid mechanical framework. One or more field generators, fixed to the framework, generate a magnetic field of known spatial characteristics. An acoustic target assembly includes a phantom coupled to a motion mechanism, which is arranged to move the phantom in a known orbit relative to the framework. A jig, fixed to the framework, holds the probe within the magnetic field of the one or more field generators, in an orientation suitable for the imaging device to image the phantom. A processor processes position and image signals from the probe in order to calibrate coordinates of the imaging device relative to the position sensor. | 1. Apparatus for calibration of a probe that includes a magnetic position sensor and an acoustic imaging device, the apparatus comprising: a rigid mechanical framework;one or more field generators, fixed to the framework, and operative to generate a magnetic field of known spatial characteristics;an acoustic target assembly, which is in a known spatial relation to the framework and comprises a phantom coupled to a motion mechanism, which is arranged to move the phantom in a known orbit relative to the framework;a jig, fixed to the framework, for holding the probe within the magnetic field of the one or more field generators, in an orientation suitable for the acoustic imaging device to image the phantom; anda processor, which is coupled to receive, while the probe is in the jig, position signals from the magnetic position sensor responsively to the magnetic field and image signals from the acoustic imaging device responsively to reflection of acoustic waves from the phantom, and to process the position and image signals in order to calibrate coordinates of the acoustic imaging device relative to the magnetic position sensor, wherein the acoustic imaging device is configured to capture two-dimensional images having an image plane, and wherein the phantom is shaped and positioned so as to define two spatial planes, which meet in a line that intersects the image plane when the probe is held in the jig in the suitable orientation. 2. The apparatus according to claim 1, wherein the phantom comprises two planar surfaces that respectively define the two spatial planes and are arranged so that the reflection of acoustic waves from the surfaces generates an arrowhead shape having a given length in the images captured by the imaging device, and wherein the phantom further comprises linear extensions of the planar surfaces that define an alignment plane, perpendicular to the two spatial planes, so that when the image plane is aligned with the alignment plane, the length of the arrowhead shape increases due to the reflection of acoustic waves from the linear extensions. 3. The apparatus according to claim 1, wherein the acoustic imaging device is configured to capture two-dimensional images having an image plane, and wherein the phantom comprises at least two non-parallel lines that cross the image plane when the probe is held in the jig in the suitable orientation. 4. The apparatus according to claim 3, wherein the phantom comprises one or more point sources on the lines. 5. The apparatus according to claim 1, wherein the acoustic target assembly is fixed to the framework. 6. The apparatus according to claim 1, and comprising a further position sensor fixed to the acoustic target assembly, wherein the further position sensor generates further position signals responsively to the magnetic field wherein the processor is operative to process the further position signals to determine the spatial relation between the acoustic target assembly and the framewo... | Biosense Webster, Inc. | A61B005/05
US07996688 | B2 | 2011-08-09 | Ultrasound system power management | 2004-08-24 | Disclosed are systems and methods which power-down (reduce power to or deactivate) circuits in an ultrasound system during periods in which an acoustic signal is not being acquired, although image processing and other system functions are continued normally. Such circuits may be powered-down between each of a series of acoustic signal acquire operations, such as between acoustic signal scan lines and/or between acoustic signal scan frames. The circuitry which is powered-down between scan lines and scan frames may not the same, although some circuitry may be common to both. Embodiments may further operate to adjust the acoustic signal dead time circuitry power-down cycle, such as by adjusting acoustic signal frame rates. Power-down techniques may be utilized in addressing power issues and/or in controlling thermal aspects of the operation of an ultrasound diagnostic system. | 1. A method for providing power management in an ultrasound system, said method comprising: determining acoustic signal processing dead time;implementing a power-down and power-up timing scheme with respect to particular circuitry disposed in an acoustic signal processing path during said acoustic signal processing dead time without affecting a user's perception of operation of said ultrasound system;controlling the duration of said acoustic signal processing dead time to provide an extended power-down period with respect to said particular circuitry;determining a scanned image change status, wherein said controlling the duration of said acoustic signal processing dead time is provided when said scanned image change status indicates a scanned image remains unchanged; andcontrolling the duration of said intra scan frame period to provide a reduced power-down period with respect to said particular circuitry when said scanned image change status indicates said scanned image is changed. 2. The method of claim 1, wherein said acoustic signal processing dead time corresponds to an intra scan line period. 3. The method of claim 1, wherein said acoustic signal processing dead time corresponds to a period between groups of scan lines. 4. The method of claim 1, wherein said acoustic signal processing dead time corresponds to an intra scan frame period. 5. The method of claim 1, further comprising: determining a thermal aspect of a component of said ultrasound system, wherein said controlling the duration of said acoustic signal processing dead time to decrease said thermal aspect. 6. The method of claim 5, wherein said component comprises a transducer assembly and said thermal aspect comprises a temperature exceeding a predetermined threshold. 7. The method of claim 1, further comprising: determining an acoustic signal processing dead time facilitating said particular circuitry including a number of circuits optimizing power consumption with respect to said ultrasound system. 8. The method of claim 1, wherein said particular circuitry comprises circuitry which is not used during acoustic signal processing. 9. The method of claim 8, wherein said particular circuitry comprises circuitry which is used during acoustic signal acquisition. 10. The method of claim 8, wherein said particular circuitry further comprises circuitry having a power-up steady-state time determined to be of a duration facilitating powering-down and powering-up said particular circuitry during said acoustic signal processing dead time. 11. The method of claim 8, wherein said particular circuitry comprises transducer circuitry. 12. The method of claim 8, wherein said particular circuitry comprises transmit amplifier circuitry. 13. The method of claim 8, wherein said particular circuitry comprises receive buffer circuitry. 14. The method of claim 8, wherein said particular circuitry comprises analog to digital converter circuitry. 15. The method of claim 8, wherein said partic... | SonoSite, Inc. | G06F001/00 G06F001/26 G06F001/32 G01B007/14 G01B017/02 A61B005/05
US08010385 | B1 | 2011-08-30 | Method and system for notifying healthcare consumers of changes in insurance coverage status for their healthcare service providers and/or medications | 2008-04-30 | A process for providing healthcare consumers advance notice of changes in network status of their healthcare service providers and/or medications whereby data indicating one or more healthcare service providers and/or medications used by a given healthcare consumer is obtained along with data indicating the given healthcare consumer's healthcare insurance plan. Data indicating all “in-network” healthcare service providers and/or medications for the given healthcare consumer's healthcare insurance plan is then obtained. The data indicating one or more healthcare service providers and/or medications used by a given healthcare consumer is then compared with the data indicating all in-network healthcare service providers and/or medications for the given healthcare consumer's healthcare insurance plan. As a result of the comparison, if any of the one or more healthcare service providers and/or medications used by a given healthcare consumer is identified as no longer being an in-network healthcare service provider and/or medication, the given healthcare consumer is informed of the change of one or more of the one or more healthcare service providers and/or medications used by the given healthcare consumer to “out-of-network” status. | 1. A computing system implemented process for providing healthcare consumers advance notice of changes in network status of their healthcare service providers comprising: obtaining electronic data indicating one or more healthcare service providers previously used by a given healthcare consumer;obtaining data indicating a given healthcare insurance plan used by the given healthcare consumer;obtaining electronic data indicating all in-network healthcare service providers for the given healthcare insurance plan used by the given healthcare consumer;analyzing, by a computer, the electronic data indicating one or more healthcare service providers previously used by the given healthcare consumer and the electronic data indicating in-network healthcare service providers for the given healthcare insurance plan used by the given healthcare consumer and identifying at least one healthcare service provider used by the given healthcare consumer whose status has changed either from an in-network provider to an out-of-network provider or from an out-of-network provider to an in-network provider for the given healthcare insurance plan used by the given healthcare consumer, the process being operable to be able to determine both kinds of changes, the both kinds of changes comprising a change from an in-network provider to an out-of-network provider and a change from an out-of-network provider to an in-network provider; andnotifying the given healthcare consumer of the at least one healthcare service provider used by the given healthcare consumer whose status has changed, providing the given consumer data representing one or more potential in-network replacement healthcare service providers for any identified at least one healthcare service provider used by a given healthcare consumer that is no longer an in-network healthcare service provider for the given healthcare insurance plan used by the given healthcare consumer, the one or more potential in-network replacement healthcare service providers being at least partly determined using healthcare data associated with a community of users similarly situated to the consumer. 2. The computing system implemented process for providing healthcare consumers advance notice of changes in network status of their healthcare service providers of claim 1, wherein; the electronic data indicating one or more healthcare service providers used by a given healthcare consumer is obtained by given healthcare consumer entering the data into a computing system using a user interface device. 3. The computing system implemented process for providing healthcare consumers advance notice of changes in network status of their healthcare service providers of claim 1, wherein; the electronic data indicating one or more healthcare service providers used by a given healthcare consumer is obtained from a computing system implemented data management system associated with the given healthcare consumer. 4. The computing system implemented proc... | Intuit Inc. | A61B005/00 G06F019/00
US07996060 | B2 | 2011-08-09 | Apparatus, method, and computer software product for registration of images of an organ using anatomical features outside the organ | 2007-10-02 | A method for imaging includes receiving a first three-dimensional (3D) image of a vicinity of an organ within a body of a subject and creating a geometrical model of a tubular structure in the first 3D image in the vicinity of the organ. An invasive probe is inserted into the organ, and a second 3D image containing the organ is captured using the invasive probe. One or more points are located on a surface of the tubular structure using the invasive probe, and the second 3D image is registered with the first 3D image by matching the one or more points to the geometrical model. | 1. A method for imaging, comprising: receiving a first three-dimensional (3D) image of a vicinity of an organ within a body of a subject;converting the first 3D image to a half-edge data structure;creating a geometrical model of a tubular structure in the first 3D image in the vicinity of the organ using the half-edge structure;inserting an invasive probe into the organ;capturing a second 3D image containing the organ using the invasive probe;locating one or more points on a surface of the tubular structure using the invasive probe; andregistering the second 3D image with the first 3D image by matching the one or more points to the geometrical model. 2. The method according to claim 1, wherein locating the one or more points comprises inserting the invasive probe into the tubular structure, and identifying the surface of the tubular structure while the invasive probe is inside the tubular structure. 3. The method according to claim 2, wherein identifying the surface comprises bringing the probe into contact with the one or more points, and determining coordinates of the probe. 4. The method according to claim 3, wherein locating the one or more points comprises receiving an input from a user marking the one or more points on the first 3D image. 5. The method according to claim 2, wherein inserting the invasive probe into the tubular structure comprises passing the invasive probe into the organ via the tubular structure. 6. The method according to claim 5, wherein the organ comprises a heart of the subject, and wherein the tubular structure through which the invasive probe is passed comprises a blood vessel that communicates with a chamber of the heart. 7. The method according to claim 1, wherein the geometrical model created of the tubular structure in the first 3D image is a first geometrical model, and wherein locating the one or more points comprises processing the second 3D image to create a second geometrical model of the tubular structure, and wherein matching the one or more points comprises fitting the second geometrical model to the first geometrical model. 8. The method according to claim 7, wherein capturing the second 3D image comprises generating an anatomical map of an inner surface of the organ by bringing the probe into contact with an inner surface of the organ at multiple locations on the inner surface, and recording position coordinates of the probe at each of the locations. 9. The method according to claim 8, wherein generating the anatomical map comprises producing an electro-anatomical map by measuring local electrical activity, using the probe, at the multiple locations, and wherein registering the second 3D image with the first 3D image comprises superimposing an indication of the local electrical activity on the first 3D image. 10. The method according to claim 7, wherein capturing the second 3D image comprises producing an ultrasound image of the organ using an ultrasound transducer in the probe, and wherein loc... | Biosense Webster, Inc. | A61B005/05
US08002710 | B1 | 2011-08-23 | Monitoring device for an interactive game | 2011-01-30 | A system and method (1000) for an interactive game is disclosed herein. The system (1000) preferably includes monitoring device (20) monitoring the vital signs of a user, an interface (1115), a game console (1010) and an accessory (1020). The monitoring device (20) is preferably an article (25) having an optical sensor (30) and a circuitry assembly (35), and a pair of straps (26a and 26b). The monitoring device (20) preferably provides for the display of the following information about the user: pulse rate; blood oxygenation levels; calories expended by the user of a pre-set time period; target zones of activity; time; distance traveled; and/or dynamic blood pressure. The article (25) is preferably a band worn on a user's wrist, arm or ankle. | 1. A system for a playing an interactive video game, the system comprising: a video monitor for displaying an interactive video game comprising a short range wireless transceiver, a processor and a display screen; anda monitoring device for monitoring at least a real-time heart rate of the player, the monitoring device in wireless communication with the short range wireless transceiver of the video monitor to allow the real-time heart rate of the player to be utilized in the interactive video game, the monitoring device comprising an article having an interior surface and an exterior surface, a processor disposed within the article, an optical sensor positioned on the interior surface of the article, the optical sensor measuring blood flow through an artery of an arm of the player, a motion sensor disposed within the article, a wireless transceiver for transmitting information from the monitoring device to the short range wireless transceiver of the video monitor, the motion sensor and the optical sensor electrically connected to the processor, the processor configured to determine the real-time heart rate of the player based on the blood flow through the artery of the player and the processor configured to detect motion of the player based on a signal from the motion sensor, the optical sensor comprising a LED and a photodetector, and a power source for providing power to the processor, the optical sensor and the motion sensor;wherein the processor determines a real-time heart rate of the user by generating a first heart rate value from a first filtered pulse data value which is generated from subtracting an average value of a second set of sample data values from an average value of a first set of sample data values, and wherein the processor uses a cascade adaptive resonant filter to generate subsequent heart rate values;wherein an activity of the representation of the player on the video monitor is partially controlled by the real-time heart rate of the player monitored by the optical sensor and the motion of the player detected by the motion sensor. 2. The system according to claim wherein the short range wireless transceiver operates on a communication protocol using a 9 kHz communication format, a 125 kHz RFID communication format, a 13.56 MHz communication format, a 433 MHz communication format, a 433 MHz RFID communication format, or a 900 MHz RFID communication format. | Impact Sports Technologies, Inc. | A61B005/02 A61B005/103 A63F013/06
US20110184258 | A1 | 2011-07-28 | Balloon Catheter Analyte Measurement Sensors and Methods for Using the Same | 2011-01-23 | Balloon catheters, assemblies and systems and methods for using them for the continuous in vivo monitoring of one or more selected analytes or other physiological chemistries within a patient using an implantable analyte sensor associated with a balloon catheter are provided. | 1. A device for in vivo monitoring of one or more selected analytes within a patient, the device comprising: a catheter comprising a balloon at a distal portion of the catheter; andat least one analyte sensor associated with the balloon, wherein the at least one analyte sensor is positioned for contact with a bodily fluid when the balloon is operatively deployed within the patient. 2. The device of claim 1 wherein an analyte sensor is provided on an exterior surface of the balloon. 3. The device of claim 1 wherein an analyte sensor is provided on an interior surface of the balloon. 4. The device of claim 1 wherein an analyte sensor is provided on the distal portion of the catheter adjacent the balloon. 5. The device of claim 1 wherein the distal portion of the catheter comprises at least one opening therein for the ingress of bodily fluid therethrough. 6. The device of claim 5 wherein a portion of the catheter proximal to the balloon comprises at least one opening therein for the egress of bodily fluid therethrough. 7. The device of claim 1 wherein at least one analyte sensor is a glucose sensor. 8. The device of claim 1 wherein the catheter is a multi-lumen catheter comprising at least one balloon expansion lumen and at least one lumen for the delivery of an instrument for performing a medical procedure. 9. The device of claim 1 wherein the catheter is configured for performing a therapeutic procedure. 10. The device of claim 1 wherein the catheter is configured for performing a diagnostic procedure. 11. The device of claim 1 wherein the catheter is configured for performing an intravascular procedure. 12. The device of claim 9 wherein the procedure comprises at least one of percutaneous transluminal coronary angioplasty, stent placement, directional coronary atherectomy and cardiac tissue ablation. 13. The device of claim 1 wherein the balloon is configured for expansion against a tissue structure within the patient. 14. A catheter system for performing a procedure within the body, the system comprising: a balloon catheter comprising at least one analyte sensor associated with a balloon provided at a distal portion of the catheter; andan analyte monitor in communication with the at least one analyte sensor. 15. The catheter system of claim 14 further comprising at least one tool for delivery through a lumen of the catheter to a target location within the body. 16. The catheter system of claim 15 wherein at least one tool is a guide wire. 17. The catheter system of claim 14 further comprising a wire connection between the analyte monitor and the analyte sensor. 18. The catheter system of claim 14 further comprising a wireless connection between the analyte monitor and the analyte sensor. 19. A catheter system for performing a procedure within the body, the system comprising: an analyte sensing catheter comprising at least one analyte sensor associated with a balloon provided at a distal portion of the catheter; andat least a se... | Abbott Diabetes Care Inc. | A61B005/145
US08001235 | B2 | 2011-08-16 | System for managing patient medical data derived from a plurality of medical devices | 2006-04-21 | A system for managing patient medical data derived from at least first and second medical devices acquiring respective medical data from a patient includes a proximity detector, for use by the first medical device, for detecting proximity of the second medical device. A command processor responds to the detection of proximity, by initiating generation of signals: (a) to associate patient medical data acquired by the second medical device with patient medical data acquired by the first medical device, and (b) to process patient medical data acquired by the second medical device together with medical data acquired by the first medical device to provide a composite representation of patient medical data. | 1. A system for managing patient medical data derived from a plurality of medical devices acquiring respective medical data and patient identifier information from a patient, comprising: a proximity detector, used by a first medical device configured to acquire first patient medical data associated with patient identifier information, that detects proximity of a second medical device, configured to acquire second patient medical data, to the first medical device;a command processor that initiates generation of signals upon detecting proximity of the second medical device by said proximity detector to:(a) associate the second patient medical data acquired by said second medical device with the first patient medical data acquired by said first medical device and the identifier information of the patient, and(b) process the second patient medical data acquired by said second medical device together with the first medical data acquired by said first medical device to provide a composite representation of patient medical data, said composite representation of patient medical data including merged data incorporating said first and second patient medical data acquired using said first medical device and said second medical device; a confirmation button selectable by a user that confirms that said composite representation of the patient medical data acquired from respective first and second medical devices are associated with patient identifier information for the same patient; anda display processor that initiates display of said merged data. 2. A system according to claim 1 wherein: said first medical device acquires the first patient medical data from said patient having a first patient identifier;said first and second medical devices are adapted to be attached to the same patient; andsaid signal to associate the second patient medical data acquired by said second medical device with data acquired by said first medical device associates said patient medical data acquired by said second medical device with said first patient identifier. 3. A system according to claim 1 further comprising a network that establishes communication with a third device and communicates said merged data to said third device. 4. A system according to claim 1 wherein said signal to associate the second patient medical data acquired by said second medical device with the first patient medical data acquired by said first medical device is generated in response to at least one of, (a) detection of a particular physiological signal and (b) detection of a user command. 5. A system according to claim 1 further comprising a network that establishes communication between said first and second medical devices to enable acquisition by said first medical device of the second patient medical data from said second medical device in response to a signal generated by said command processor. 6. A system according to claim 5 wherein said network establishes communication between said firs... | Draeger Medical Systems, Inc. | G06F015/173 A61B005/00
US07976482 | B2 | 2011-07-12 | Device and method for knee ligament strain measurement | 2009-02-26 | A device for measuring displacement of the tibia in relation to the femur in response to an applied force or torque on the tibia. A first shaft is tiltable about a first axis close to the ankle and approximately parallel to the coronal plane of the patient's body. A second shaft is connected to the first shaft and is rotatable about a second axis perpendicular to the first axis, and is close to the ankle and approximately parallel to the tibia. A foot support platform is mounted on the second shaft, the foot support platform being configured for attachment of the foot at a fixed position. A displacement test device is provided for applying forces to the tibia and measuring the shift or displacement of the proximal tibia relative to the distal femur. | 1. A device for measuring displacement of the tibia (46) in relation to the femur (56) in response to an applied force or torque on the tibia and/or the femur, comprising a first shaft (10) being tiltable about a first axis close to the ankle and parallel to the coronal plane of a patient's body,a second shaft (20) being connected to said first shaft (10) and being rotatable about a second axis perpendicular to said first axis, being close to the ankle and parallel to the tibia,a foot support platform (30) being mounted on said second shaft (20), the foot support platform having means for attaching the foot thereto at a fixed position,at least one displacement test device (60) for applying forces to the tibia and either measuring displacement of the proximal tibia (46) relative to the distal femur (56) or measuring drawer shift, andeither at least one means (13, 23) for driving at least one of said first shaft (10) or second shaft (20) with a predetermined torque and/or with a predetermined force or at least one means (13, 23) for driving at least one of said first shaft (10) or second shaft (20), and means for stopping tilt or rotation motion after a predetermined position and/or predetermined force has been reached. 2. Device according to claim 1, further comprising at least one side stop (65) for applying varus—valgus stress on the medial or lateral epicondyle of the distal femur. 3. Device according to claim 1, wherein at least one means (13, 23) for driving at least one of said first shaft (10) or second shaft (20) is a DC motor, a stepper motor, or a torque wrench. 4. Device according to claim 1, further comprising a thigh support platform (51) for supporting the lower leg and positioning the axis of the femur (47) and the axis of the tibia (48) at a predetermined angle. 5. Device according to claim 1, wherein the foot support platform (30) has means (32) for affixing the foot at a predetermined position. 6. Device according to claim 1, wherein the foot support platform (30) has a frame (31) surrounding at least parts of the foot and the frame (31) is adjustable to the size of the foot. 7. Method for measuring displacement of the tibia (46) with respect to the femur (56) in response to an applied force on the tibia, comprising the steps of: a) affixing the foot (42) to a foot support platform (30), the foot platform being positioned close to a natural position of the foot,b) tilting the foot support platform (30) about a first axis close to an ankle and parallel to the coronal plane of the patient's body for dorsiflexion, the first axis is defined by a first shaft which is connected to a second shaft which defines a second axis,c) rotating the foot support platform (30) about the second axis which is perpendicular to the first axis, andd) measuring the rotational angle at a predetermined force or torque or measuring the force or torque at a predetermined rotational angle. 8. Method according to claim 7, wherein the foot support platf... | - | A61B005/117 A61B005/103
US07981045 | B2 | 2011-07-19 | Apparatus, method and computer program product for determining respiratory condition | 2006-07-05 | An apparatus for determining a respiratory condition includes a breath sound measuring unit 111 measuring a breath sound passing through a subject's airway by a breathing; a frequency converting unit 132 converting a frequency on the breath sound to obtain a frequency spectrum; a respiratory synchronous component extracting unit 134 extracting a respiratory synchronous component, which varies depending on the breathing, from the frequency spectrum; a frequency distribution detecting unit 136 detecting a frequency distribution of the respiratory synchronous component; and a respiratory condition determining unit 138 determining a subject's respiratory condition based on the frequency distribution. According to the apparatus, various symptoms, such as airway occlusion, respiratory obstruction and the like in relation to breathing during sleep can be determined. | 1. An apparatus for determining a respiratory condition comprising: a breath sound measuring unit measuring a breath sound signal passing through a subject's airway by a breathing;a respiratory synchronous component extracting unit calculating a first frequency spectrum and a second frequency spectrum by performing frequency conversion, the first frequency spectrum being a frequency spectrum of the breath sound corresponding to a maximum value on an envelope curve, the second frequency spectrum being a frequency spectrum of the breath sound corresponding to a minimum value on the envelope curve, the envelope curve being obtained by performing rectifying integration of the breath sound signal and extracting a respiratory synchronous component that is difference between the first frequency spectrum and the second frequency spectrum; anda respiratory condition determining unit determining a subject's respiratory condition worsens when a frequency shift is equal to or greater than a predetermined value, the frequency shift indicating a change between a respiratory synchronous component when the subject is in a normal state and the extracted respiratory synchronous component. 2. The apparatus according to claim 1, wherein the respiratory condition determining unit determines that the respiratory condition worsens when a frequency shift toward a lower frequency is equal to or greater than the predetermined value. 3. The apparatus according to claim 1, wherein the respiratory condition determining unit determines that the respiratory condition worsens when the frequency shift in a predetermined frequency band of the respiratory synchronous component during sleep is equal to or greater than a predetermined value. 4. The apparatus according to claim 2, further comprising: a normal frequency distribution maintaining unit maintaining, as a respiratory synchronous component when the subject is in a normal state, a respiratory synchronous component before the subject falls asleep; whereinthe respiratory condition determining unit determines that the respiratory condition worsens when a frequency shift indicating a change between the respiratory synchronous component maintained in the normal frequency distribution maintaining unit and the extracted respiratory synchronous component is equal to or greater than a predetermined value. 5. The apparatus according to claim 4, wherein the breath sound measuring unit measures a breath sound before falling asleep in the condition before the subject falls asleep, and the normal frequency distribution maintaining unit maintains the respiratory synchronous component, which is extracted by the respiratory synchronous component extracting unit, based on the breath sound before falling asleep. 6. The apparatus according to claim 1, wherein the breath sound measuring unit is embedded in a bed. 7. The apparatus according to claim 6, wherein the breath sound measuring unit is embedded in a pillow. 8. The apparatus accord... | Kabushiki Kaisha Toshiba | A61B005/08 A61B007/00
US07995827 | B2 | 2011-08-09 | Artefact elimination for a medical pelvic registration using a tracked pelvic support known to the system | 2007-12-18 | A system for registering a patient's body part in a medical workspace of a medical navigation system is provided, wherein the body part is supported by at least one support device. The system includes a medical navigation system including a processor and memory, a reference device coupled to the at least one support device, a tracking device communicatively coupled to the medical navigation system and operative to determine a position of the reference device; an x-ray or fluoroscopic apparatus for capturing x-ray or fluoroscopic images of the body part; and logic stored in memory and executable by the processor. The logic includes logic that eliminates an effect of image artefacts on registration of the body part, wherein the artefacts are caused by the at least one support device. | 1. A method for registering a patient's body part in a medical workspace of a medical navigation system, wherein said body part is supported by at least one support device, comprising: obtaining at least two x-ray or fluoroscopic recordings of the body part, wherein the at least one support device is situated in a radiation path of an x-ray or fluoroscopic recording apparatus during recordation of the at least two x-ray or fluoroscopic recordings;using the medical navigation system to ascertain a position of the at least one support device and of the x-ray or fluoroscopic apparatus during recordation of the at least two x-ray or fluoroscopic recordings;using the ascertained position of the at least one support device and the x-ray or fluoroscopic apparatus to identify an image of the at least one support device in the at least two x-ray or fluoroscopic recordings;using the at least two recordings to register the body part in the medical workspace, wherein image data corresponding to the image of the at least one support device are not used to register the body part. 2. The method according to claim 1, wherein ascertaining a position of the at least one support device includes: attaching a reference device to the at least one support device; andusing the navigation system to track a position of the reference device. 3. The method according to claim 1, wherein ascertaining a position of the at least one support device includes using known geometric data of the at least one support device to ascertain said position. 4. The method according to claim 3, wherein using known geometric data includes retrieving geometric data of the at least one support device from memory of the medical navigation system. 5. The method according to claim 1, wherein using the at least two recordings to register the body part includes subtracting the image data of the of the at least one support device from the at least two recordings. 6. The method according to claim 1, wherein image data corresponding to the image of the at least one support device includes image contours of the at least one support device. 7. The method according to claim 1, wherein identifying the image of the at least one support device includes using known grey values generated in the at least two recordings as an aid for identifying the image of the at least one support device. 8. The method according to claim 1, wherein identifying the image of the at least one support device includes using known distances between support elements of the at least one support device as an identification aid. 9. The method according to claim 1, wherein identifying the image of the at least one support device includes using known distances between support elements of the at least one support device and markers attached to the support device as identification aids. 10. The method according to claim 1, wherein identifying the image of the at least one support device includes using known distances between support... | BrainLAB AG | G06K009/00 A61B005/05
US07972141 | B2 | 2011-07-05 | Blood pressure simulation apparatus with tactile feedback | 2008-01-18 | Many people do not have a physical feeling for what normal and abnormal blood pressure levels mean in relation to the forces exerted on the heart and blood vessels. A blood pressure simulation apparatus provides human subjects a means to physically feel simulated blood pressure levels through tactile feedback. Both normal and abnormal blood pressure cycles are simulated. Interfacing of the apparatus to an electronic blood pressure monitor is provided. | 1. An apparatus for simulating human blood pressure and providing tactile feedback comprising: an elastomeric hollow bulb;a pressurized fluid generator connected by a flow conduit to the bulb whereby pressurized fluid from the pressurized fluid generator flows into the bulb;the diameter of the flow conduit is smaller than the bulb diameter thereby creating force amplification within the bulb compared to the conduit;an element to control fluid pressure level within the bulb;at least one pressure level within the bulb is equivalent to an abnormally high, human systolic blood pressure; andthe bulb comprises at least one moveable boundary whereby a human can sense by touch the magnitude of the pressure level within the bulb. 2. The apparatus in claim 1 further comprising at least one pressure level within the bulb equivalent to a normal human systolic blood pressure level. 3. The apparatus in claim 2 further comprising at least one pressure level within the bulb equivalent to an abnormally high, human diastolic blood pressure level. | - | G09B023/28 A61B005/02
US07988630 | B1 | 2011-08-02 | Method and system for implantable glucose monitoring and control of a glycemic state of a subject | 2010-05-27 | A method and system for monitoring and/or controlling a glycemic state of a subject, comprising a housing device having one or more chambers, extendable and retractable sensors, extendable and retractable catheters, insulin reservoir, neuroprotective agent reservoir, release mechanism for releasing insulin and neuroprotective agent into the subject, and a control mechanism with a processor for receiving and analyzing outputs from the sensors and for controlling the release mechanism, a clock mechanism for providing logging and/or circadian information to the processor. | 1. A system for monitoring and/or controlling a glycemic state of a subject, the system comprising: (a) at least one housing device adapted to be fully embedded internally within a subject wherein the at least one housing device includes: (1) a self-sealing membrane,(2) one or more sensors configured and adapted to produce a sensor output relating to a glycemic state wherein each of the one or more sensors is extendable through the self-sealing membrane into, and retractable back through the self-sealing membrane from being in direct contact with a target of a subject,(3) a reservoir containing insulin and having an output port,(4) an injection mechanism configured to controllably inject the insulin through the output port,(5) a control mechanism configured to receive and analyze at least one sensor output from the one or more sensors and to responsively control the quantity of insulin injected through the output port by the injection mechanism; and(6) an insertion mechanism controlled by the control mechanism, the insertion mechanism being configured and adapted to selectively extend at least one of the one or more sensors through the self-sealing membrane to be and to selectively retract the at least one of the one or more sensors back through the self-sealing membrane from being in direct contact with the target of the subject; and(b) an output mechanism that is activated by the control mechanism when the control mechanism detects an impending or occurring hypoglycemia and/or hyperglycemia condition as determined by the control mechanism from the sensor outputs; and(c) wherein the control mechanism is further configured and adapted to determine whether the performance of the at least one of the one or more sensors has deteriorated below a predetermined level whereupon the control mechanism causes the insertion mechanism to automatically: (1) extend another at least one sensor of the one or more sensors through the self-sealing membrane such that the at least one sensor is adapted to be in direct contact with the target of the subject, and(2) retract the deteriorated sensor back through the self-sealing membrane with the deteriorated sensor being configured to be retained fully embedded within the subject. 2. The system as described in claim 1, wherein the target is selected from the group comprising a rib of the subject, a pectoralis muscle of the subject, the cranium of the subject, and the abdominal wall of the subject. 3. The system as described in claim 1, wherein the housing device further includes: (a) an internal analysis chamber;(b) a byproduct storage chamber;(c) a sampling mechanism controlled by the control mechanism, the sampling mechanism configured to extract at least one specimen from the subject and to deposit the at least one specimen into the internal analysis chamber;(d) a transfer mechanism controlled by the control mechanism, the transfer mechanism configured to transfer the at least one specimen from the internal analys... | Flint Hills Scientific LLC | A61B005/00 A61B005/06
US08000797 | B1 | 2011-08-16 | Systems and methods for providing neural stimulation with an asynchronous stochastic strategy | 2006-06-07 | The present invention provides methods and systems for selecting one or more channels of a neural implant to stimulate. A channel selection unit is configured to asynchronously and stochastically select the winning channel or channels based, in part, on the richness of the input sensory environment. Thereafter, the channel selection unit reduces the likelihood that the selected channel or channels will be selected again for a period of time. | 1. A method for stimulating a plurality of electrodes in a neural implant, wherein each one of the plurality of electrodes is associated with one of a plurality of channels, the method comprising: accepting an input signal in each of the channels, each of the input signals representative of a sensory environment;adjusting one or more of the input signals by one or more corresponding inhibition signals to generate an effective input signal for each of the channels, each of the effective input signals having an effective input magnitude;selecting a channel from among the plurality of channels as a winning channel based on the effective input magnitudes of the effective input signals, the winning channel having an effective input signal with the largest effective input magnitude out of all of the effective input signals;generating an output signal for the selected channel; andselectively generating an inhibition signal for the selected channel in accordance with an inhibition scheme, the inhibition signal having an initial maximum magnitude that decays over a predetermined period of time;wherein the inhibition signal is configured to reduce a strength of an input signal corresponding to the selected channel in order to reduce a likelihood that the selected channel will be subsequently selected as the winning channel during the predetermined period of time. 2. The method of claim 1, wherein the generating of the output signal comprises generating the output signal for an output time period that is predetermined. 3. The method of claim 1, further comprising: selecting another channel from among the plurality of channels as the winning channel based on the effective input magnitudes of the effective input signals;generating another output signal for the other selected channel; andselectively generating another inhibition signal for the other selected channel in accordance with the inhibition scheme. 4. The method of claim 3, further comprising: generating a stimulation signal for stimulating an electrode corresponding to the selected channel for a first stimulation time period; andgenerating a stimulation signal for stimulating an electrode corresponding to the other selected channel for a second stimulation time period,wherein the first and second stimulation time periods overlap. 5. The method of claim 3, further comprising: generating a stimulation signal for stimulating an electrode corresponding to the selected channel for a first stimulation time period; andgenerating a stimulation signal for stimulating an electrode corresponding to the other selected channel for a second stimulation time period,wherein the first and second stimulation time periods do not overlap. 6. The method of claim 3, further comprising permitting the other inhibition signal to decay over time. 7. The method of claim 3, further comprising: generating stimulation signals for stimulating electrodes corresponding to the selected channel and the other selected channel; an... | Advanced Bionics, LLC Massachusetts Institute of Technology | A61N001/00 A61B005/04
US08706464 | B2 | 2014-04-22 | Health data dynamics, its sources and linkage with genetic/molecular tests | 2011-01-30 | Method and system for the analysis and source localization of the dynamical patterns in medical and health data, and linking such dynamical patterns with the individual's genetic and/or molecular data. The invention makes use of optimally positioned sensors (sensor arrays) providing input data for signal processing, time-series analysis, pattern recognition and mathematical modeling to facilitate dynamical tracking of systemic arterial pressure without a pressure cuff, local vascular activity, electrocardiographic (ECG), respiratory, physical, muscular, gastrointestinal and neural activity, temperature and other physiological/health data. The invention also facilitates separation of local signals (such as local aneurisms or local vascular activity) from non-local, central or systemic patterns (e.g. systemic blood pressure). In addition, the invention improves identification of dynamical patterns associated with a specific genotype/disorder for screening, personalized risk assessment, diagnosis and treatment control. The system can be implemented in a specialized processor, such as an ambulatory blood pressure monitor, Electrocardiograph, Holter monitor located outside subject's body or implanted inside the body, mobile/cell phone or Smart Phone/Personal Digital Assistant, computer or computer network (the Internet), including wireless or mobile network. The system can be also linked to the electronic health/medical records and other databases. | 1. A method useful in monitoring of at least one feature of a wave signal selected from blood pressure, cardiac output and vascular activity comprising: placing at least one sensor adapted for registering at least one mechanical movement on the surface of a torso in the vicinity of at least one major blood vessel;collecting information from said at least one sensor over multiple cardiac cycles;processing said information by at least one signal processing method selected from time aligning the information registered from multiple cardiac cycles with respect to a fiducial point corresponding to the same phase of each cardiac cycle, signal averaging, filtering, pattern recognition, and time-series analysis to improve the signal-to-noise ratio of collected information respecting said at least one feature of a wave signal being monitored; andadjusting at least one point-by-point comparison of the signals recorded during the same phase of a cardiac cycle at different anatomical locations, time alignment of the signals by finding the time lag corresponding to the maximum value of the cross-correlation function, normalization of the signals by finding the stretching/compression coefficients that maximize the cross-correlation function and normalizing the waveform duration/amplitude by these coefficients, rejection of the noisy or uncharacteristic signals that deviate from the standard pressure-waveform template, averaging of the signals registered by several sensors with a time alignment and normalization as necessary, a mathematical decomposition, pattern recognition, principal component analysis and other orthogonal and non-orthogonal transforms that extract typical features of the pressure waveforms. 2. A method as set forth in claim 1 in which said at least one major blood vessel is selected from the aorta, ascending aorta, thoracic aorta, abdominal aorta, pulmonary artery, pulmonary vein, hepatic portal vein and kidney arteries. 3. A method as set forth in claim 1 in which a sensor is placed in the vicinity of a non-central artery to obtain a signal related to blood pressure wave in the non-central artery and compare said signal with that registered in the vicinity of a central artery and to separate peripheral vascular activity from the systemic blood pressure. 4. A method as set forth in claim 1 in which said at least one sensor is selected from at least one accelerometer, micro-electro-mechanical (MEMS) sensor, infrared, and pulse oximetry sensor. 5. A method as set forth in claim 1 which includes adjusting at least one analysis, processing, filtering and pattern-recognition method, cutoff value, threshold, and model parameter in the setting of at least one actively induced mechanical, electrical and chemical stimulus and sequences of stimuli to improve the pressure-wave detection and discrimination. 6. A method as set forth in claim 5 in which said stimulus is given at the frequency of at least one pressure-pulse and its sub-harmonic to ind... | - | G06G007/58 G01N033/48 G06F017/50
US08417662 | B2 | 2013-04-09 | Adjustable alert rules for medical personnel | 2010-02-18 | A method, a system, and a computer-readable medium are provided for adjusting an alert rule used to indicate a status of a patient. A first user interface window is presented. The first user interface window includes a plurality of values of physiological characteristics of a patient. An indicator of a selection of a physiological characteristic presented in the first user interface window is received. A second user interface window is presented. The second user interface window includes a first user interface control configured to allow a user to adjust a first alert value for a first condition priority associated with the selected physiological characteristic. The adjusted first alert value is received and stored as part of an adjusted alert rule. A future alert is generated based on the adjusted alert rule. | 1. A system comprising: a processor; anda computer-readable medium operably coupled to the processor, the computer-readable medium having computer-readable instructions stored thereon that, when executed by the processor, cause the system topresent a first user interface window, wherein the first user interface window includes a plurality of values of physiological characteristics of a patient;receive an indicator of a selection of a physiological characteristic presented in the first user interface window;present a second user interface window, wherein the second user interface window includes a first user interface control configured to allow a user to adjust a first alert value for a first condition priority associated with the selected physiological characteristic;receive the adjusted first alert value; andstore the received first alert value as part of an adjusted alert rule, wherein a future alert is generated based on the adjusted alert rule. 2. The system of claim 1, wherein the second user interface window further includes a second user interface control configured to allow the user to define a second alert value for a second condition priority associated with the selected physiological characteristic. 3. The system of claim 2, wherein the second user interface window further includes a third user interface control configured to allow the user to define a third alert value for a third condition priority associated with the selected physiological characteristic. 4. The system of claim 3, wherein the first condition priority, the second condition priority, and the third condition priority are associated with an urgency indicated by the selected physiological characteristic. 5. The system of claim 4, wherein the first alert value includes a first maximum value, the second alert value includes a second maximum value, the third alert value includes a third maximum value, and further wherein the future alert is generated at the third condition priority if the received value is greater than the third maximum value, the future alert is generated at the second condition priority if the received value is greater than the second maximum value and less than the third maximum value, and the future alert is generated at the first condition priority if the received value is greater than the first maximum value and less than the second maximum value. 6. The system of claim 5, wherein the first alert value includes a first minimum value, the second alert value includes a second minimum value, the third alert value includes a third minimum value, and further wherein the future alert is generated at the third condition priority if the received value is less than the third minimum value, the future alert is generated at the second condition priority if the received value is less than the second minimum value and greater than the third minimum value, and the future alert is generated at the first condition priority if the received value is less than the... | The University of Utah Research Foundation | G06N005/02 G08B023/00
US09445738 | B2 | 2016-09-20 | Respiration-gated cardiography | 2007-03-05 | In a cardiographic apparatus (10), a plurality of electrodes (16) are configured for operative connection with a subject (14). A cardiograph (12, 12′, 12′) is connected with the plurality of electrodes to acquire cardiographic data. A respiratory gate (20, 22, 26, 36, 46, 50, 52, 54) is configured to identify end expiration periods or other quiescent respiratory periods so as to generate a cardiographic dataset (30) limited to the identified end-expiration periods from cardiographic data acquired by the cardiograph at least during the identified end expiration periods. | 1. A cardiographic apparatus comprising: a cardiograph configured for operative connection with a subject via a plurality of electrodes to acquire cardiographic data; anda respiratory gate configured for operative connection with the subject to (i) identify end-expiration periods which are quiescent periods between completion of exhalation of one breath and initiation of inhalation of the next breath and (ii) generate a cardiographic dataset limited to the identified end-expiration periods from cardiographic data acquired by the cardiograph at least during the identified end-expiration periods. 2. The cardiographic apparatus according to claim 1, wherein the respiratory gate includes: a signal processing component that receives cardiographic data acquired by the cardiograph and identifies end-expiration periods therefrom. 3. The cardiographic apparatus according to claim 1, wherein the respiratory gate includes: an impedance monitor that monitors impedance between selected electrodes of the plurality of electrodes and identifies end-expiration periods therefrom. 4. The cardiographic apparatus according to claim 1, wherein the respiratory gate includes: a respiratory monitor configured to monitor at least one of (i) airflow of the lungs and (ii) chest movement to identify end-expiration periods. 5. The cardiographic apparatus according to claim 4 wherein the respiratory gate comprises a nasal flow sensor, a plesthsygmograph, or a mechanical strain gauge. 6. The cardiographic apparatus according to claim 1, wherein the respiratory gate includes a controller causing that controls the cardiograph to acquire cardiographic data only during the identified end-expiration periods. 7. The cardiographic apparatus according to claim 1, further including: a respiration sensor that acquires respiration data concurrently with the acquiring of the cardiographic data and that is operatively independent of cardiographic electrodes used in the acquiring of the cardiographic data. 8. The cardiographic apparatus according to claim 1, wherein the cardiograph comprises: an electrocardiograph (ECG). 9. A cardiographic apparatus comprising: a cardiograph for connection with a plurality of electrodes to acquire cardiographic data; anda respiratory gate comprising a signal processing component configured to (i) identify end-expiration periods wherein each end-expiration period is temporally preceded by an expiration period and temporally succeeded by an inspiration period and (ii) generate a cardiographic dataset limited to the identified end-expiration periods from cardiographic data acquired by the cardiograph at least during the identified end expiration periods. 10. The cardiographic apparatus according to claim 9, wherein the respiratory gate includes: an impedance monitor that monitors impedance between selected electrodes of the plurality of electrodes and identifies end-expiration periods therefrom. 11. The cardiographic apparatus according to claim 9, wh... | KONINKLIJKE PHILIPS N.V. | A61B005/0402 A61B005/0452 A61B005/00 A61B005/08
US09339226 | B2 | 2016-05-17 | Systems and methods for joint replacement | 2011-01-21 | Systems and methods for joint replacement are provided. The systems and methods include a surgical orientation device, a reference sensor device, and at least one orthopedic fixture. The surgical orientation device, reference sensor device, and orthopedic fixtures can be used to locate the orientation of an axis in the body, to adjust an orientation of a cutting plane or planes along a bony surface, or otherwise to assist in an orthopedic procedure(s). | 1. A method of determining an anatomical feature during a knee procedure, comprising: coupling an orientation system with a distal aspect of a femur, the orientation system comprising a housing, a first orientation sensor and a second orientation sensor disposed within the housing, and a user interface operably coupled with the first orientation sensor and the second orientation sensor;wherein the first orientation sensor is selected from the group of sensor types consisting of: gyroscopic sensor, accelerometer sensor, tilt sensor, and magnetometer, and the second orientation sensor is selected from the group of sensor types consisting of: gyroscopic sensor, accelerometer sensor, tilt sensor, and magnetometer;wherein the first orientation sensor is a different sensor type than the second orientation sensor;estimating a first error associated with the first orientation sensor based in part upon the output of the second orientation sensor;estimating a second error associated with the second orientation sensor based in part upon the output of the first orientation sensor;moving the orientation system to collect data indicative of the anatomical feature relevant to the knee procedure; andreducing error from the data. 2. The method of claim 1, wherein estimating the second error includes estimating static bias in the second orientation sensor. 3. The method of claim 2, wherein estimating static bias further comprises maintaining the position of the orientation system for a minimum period. 4. The method of claim 1, further comprising, at the end of the moving step, returning the orientation system toward the position of the orientation system prior to the beginning of the moving step. 5. The method of claim 4, wherein the orientation system is configured to determine whether the user has returned the orientation system to a position that is approximately the same as the position of the orientation system prior to the beginning of the moving step. 6. The method of claim 5, wherein the orientation system comprises a filter with a minimum threshold to prevent a false stop indication. 7. The method of claim 1, wherein the moving step comprises moving in a loop configuration to collect data indicative of the anatomical feature relevant to the knee procedure. 8. The method of claim 7, wherein the moving step produces abduction of at least about 20 degrees while moving in the loop configuration. 9. The method of claim 1, wherein the first orientation sensor includes an accelerometer and estimating the first error includes estimating a gravity component of the accelerometer output. 10. The method of claim 9, further comprising determining, based upon a portion of the accelerometer output excluding the gravity component, the orientation of one or more of the housing and the femur. 11. The method of claim 1, further comprising: coupling an orthopedic orientation assembly with the femur, the orthopedic orientation assembly comprising a reference device ... | OrthAlign, Inc. | A61B005/103 A61B005/00 A61B017/15 A61B017/17 A61B019/00 A61B005/107
US20110190652 | A1 | 2011-08-04 | SYSTEM AND METHOD FOR ACQUIRING AND DISPLAYING UTERINE EMG SIGNALS | 2010-01-29 | A system and method for acquiring and processing uterine EMG signals from a maternal patient. Raw uterine EMG signals are acquired and processed in a central unit designed to isolate the patient and any internal circuitry from electrical shock. The central unit has a circuit board that amplifies and filters the EMG signal, then transmits the signal to an AID converter, after which the digitized signal is transmitted to a computer for further processing of the signal and subsequent display of a signal representative of uterine activity. The system and method provide a more accurate measurement of uterine EMG signals than a tocodynamometer or IUPC, and are useful in predicting delivery or monitoring the patient during post partum uterine activity. | 1. A system for acquiring and processing uterine EMG signals from a patient, comprising: a pair of electrodes in communication with a patient abdomen, wherein the pair of electrodes are configured to acquire a raw EMG signal from the patient;a signal processing module communicably coupled to the pair of electrodes and configured to filter and amplify the raw EMG signal to obtain a processed EMG signal, and to convert the raw EMG signal, or a processed EMG signal, from an analog signal to a digital signal; anda computer communicably coupled to the signal processing module and having software for executing machine-readable instructions to receive, process, and subsequently display the processed EMG signal. 2. The system of claim 1, further comprising a skin impedance matching system comprising: a matching module configured to determine the skin impedance by sensing an input impedance from the patient through the pair of electrodes, and amplifying and digitizing the input impedance;a resistor ladder network configured to match the skin impedance using at least one resistor;a microprocessor configured to analyze the input impedance and generate a series of control signals to direct the resistor ladder network to match the skin impedance; anda sensing module configured to sense uterine EMG signals from the patient through the pair of electrodes in conjunction with the resistor ladder network. 3. The system of claim 2, wherein the sensing module is communicably coupled to the signal processing module. 4. The system of claim 1, wherein the signal processing module further comprises a toco communication port configured to provide an interface with a tocodynamometer or an IUPC to track uterine activity, wherein the tracking of the uterine activity may be displayed on the computer. 5. The system of claim 1, wherein the signal processing module further comprises a circuit board, power supply, and an analog to digital converter. 6. The system of claim 1, wherein the computer comprises a wireless receiver and the signal processing module further comprises a wireless transmitter for wirelessly transmitting the processed EMG signal to the wireless receiver of the computer. 7. The system of claim 1, wherein the signal processing module filters and amplifies the raw EMG signal to a frequency band between about 0.2 Hz to about 2.0 Hz. 8. The system of claim 6, wherein the circuit board comprises a patient side and a wall side, the patient side being separated from the wall side by an isolation DC-DC converter configured to isolate power signals and prevent stray charges from crossing over from the wall side to the patient side or from the patient side to the wall side. 9. The system of claim 8, wherein the circuit board further comprises a plurality of channels extending across the patient side to the wall side, wherein the plurality of channels are separated by an optocoupler configured to prevent potential electrical damage to the circuit board and the p... | REPRODUCTIVE RESEARCH TECHNOLOGIES, LLP | A61B005/0488 A61B005/053
US07983743 | B2 | 2011-07-19 | System and method for noninvasive electrocardiographic imaging (ECGI) | 2006-07-21 | Noninvasive systems and methods are provided for determining electrical activity for a heart of a living being. A processor is configured to meshlessly compute data that represents heart electrical activity from a set of noninvasively measured body surface electrical potentials. This is accomplished using data that describes a geometric relationship between a plurality of locations corresponding to where the body surface electrical potentials were measured and the heart. | 1. A noninvasive system for determining electrical activity for a heart of a living being, the system comprising: memory to store computer-readable instructions; anda processor configured to access the memory and execute the computer readable instructions to compute heart electrical activity data that represents heart electrical activity of the living being from a set of noninvasively measured body surface electrical potentials using data that describes a geometric relationship between a plurality of locations corresponding to where the body surface electrical potentials were measured and a surface representation of the heart;wherein the processor executes the computer readable instructions to compute the heart electrical activity data by translating the measured body surface electrical potentials to surface potentials on the surface representation of the heart without using a mesh of any heart surface. 2. The system of claim 1 wherein the heart electrical activity data comprises a set of epicardial envelope electrical potentials. 3. The system of claim 2 wherein the processor is further configured to meshlessly compute the set of epicardial envelope electrical potentials via a method of fundamental solution (MFS). 4. The system of claim 2 wherein the living being comprises a torso having a body surface, the system further comprising: an electrode array system in communication with the processor for noninvasively measuring electrical potentials at a plurality of locations on the torso body surface via a plurality of electrodes applied to the torso to provide a set of noninvasively measured body surface potentials;a geometry determining device in communication with the processor, the geometry determining device being configured to (1) determine a geometry of the locations on the body surface where the electrical potentials were noninvasively measured, (2) determine a geometry of a heart surface of the living being, and (3) communicate the determined geometries of the locations on the body surface and the heart surface to the processor; andwherein the processor is further configured to compute the set of epicardial envelope electrical potentials from the set of noninvasively measured body surface potentials and the determined geometries. 5. The system of claim 4 wherein the processor is further configured to compute the set of the epicardial cardiac surface electrical potentials in near-real time. 6. The system of claim 4 wherein the processor is further configured to (1) determine a plurality of epicardial nodes that define locations on an epicardial cardiac surface for which the computed epicardial cardiac surface electrical potentials apply, (2) determine a plurality of source nodes, wherein a plurality of the source nodes define a plurality of locations along a surface outside the torso and wherein another plurality of the source nodes define a plurality of locations along a surface inside the epicardial cardiac surface, (3) determine a ma... | Case Western Reserve University Washington University | A61B005/04
US07996066 | B2 | 2011-08-09 | Topographic optical infrared tomography system for biophysical imaging with infrared diagnostic exploratory algorithm sequencing (IDEAS) scripting language | 2007-08-16 | A topographic optical infrared tomography system for biophysical imaging includes a thermal camera operably disposed adjacent a body part equipped for obtaining thermal data readings from the body part and apparatus operably connected to the thermal camera for correcting thermal emissivity variations in the thermal data readings to provide corrected thermal data. A method for obtaining physiological data using the thermally corrected data is also provided. | 1. A topographic optical infrared tomography system for biophysical imaging a living body part, which comprises: a thermal camera operably disposable adjacent the living body part for obtaining thermal data readings from the living body part; anda computer based device equipped with hardware and software operably connected to said thermal camera, wherein said computer based device employs a predetermined wavelength corresponding to a healthy living body part for use in correcting thermal emissivity variations due to varying angles of thermal emittance in said thermal data readings to provide corrected 3 dimensional thermal data, and wherein said hardware includes a laser for projecting a beam over the living body part to generate Moiré surface patterns and said software utilizes Moiré surface patterns for the correction of angular thermal radiation of curved surfaces of the living body part. 2. The system of claim 1, further comprising an imaging compartment configured to receive the living body part therein and wherein said thermal camera is operably disposed in said compartment. 3. The system of claim 2, wherein said compartment includes mirrors operably disposed in said compartment to aid in obtaining said data. 4. The system of claim 2, wherein said imaging compartment is coated with conductive paint. 5. The system of claim 1, further comprising a phase change material that has the ability to quickly absorb a predefine temperature extreme. 6. The system of claim 1, further comprising an LED blackbody member for calibration configured for the living body thermal imaging and wherein energy generated therefrom is a predetermined frequency, said predetermined wavelength and an intensity controlled by a duty cycle controller operably connected thereto. 7. The system of claim 1, wherein said hardware and software for acquiring visual 2D image data and thermal 2D array data and manipulating said 2D data into a thermally corrected data and constructing a 3D image from said thermal corrected data. 8. The system of claim 1, wherein said software is configured for analyzing said thermal corrected data and generating one of an indication of a normal or an abnormal condition. 9. The system of claim 8, wherein said software includes a spatial transfer function to generate said indication of condition. 10. The system of claim 8, wherein said software includes a neural network to generate said indication of condition. 11. A method of obtaining thermal data, the method comprises the steps of: (a) obtaining thermal data readings from a living body part using hardware and software for acquiring visual 2D image data and thermal 2D array data; and (b) correcting thermal emissivity variations and thermal radiation losses due to varying angles of thermal emittance in said thermal data readings to provide corrected thermal data by manipulating said 2D data into a thermally corrected data and constructing a 3D image from said thermal corrected data and whic... | New Frontier Imaging LLC | A61B006/00 A61B005/00 G02B026/10
US08002709 | B1 | 2011-08-23 | Monitoring device for an interactive game | 2010-12-30 | A system and method (1000) for an interactive game is disclosed herein. The system (1000) preferably includes monitoring device (20) monitoring the vital signs of a user, an interface (1115), a game console (1010) and an accessory (1020). The monitoring device (20) is preferably an article (25) having an optical sensor (30) and a circuitry assembly (35), and a pair of straps (26a and 26b). The monitoring device (20) preferably provides for the display of the following information about the user: pulse rate; blood oxygenation levels; calories expended by the user of a pre-set time period; target zones of activity; time; distance traveled; and/or dynamic blood pressure. The article (25) is preferably a band worn on a user's wrist, arm or ankle. | 1. A system for a playing an interactive video game, the system comprising: a game console configured to operate an interactive video game, the interactive video game having a representation of a player of the interactive video game;a video monitor for displaying the interactive video game operated on the game console; anda monitoring device for monitoring at least a real-time heart rate of the player, the monitoring device in wireless communication with the game console to allow the real-time heart rate of the player to be utilized in the interactive video game, the monitoring device comprising an article having an interior surface and an exterior surface, a processor disposed within the article, an optical sensor positioned on the interior surface of the article, the optical sensor measuring blood flow through an artery of an arm of the player, a motion sensor disposed within the article, a wireless transceiver for transmitting information from the monitoring device to the interface device or the game console, the motion sensor and the optical sensor electrically connected to the processor, the processor configured to determine the real-time heart rate of the player based on the blood flow through the artery of the player and the processor configured to detect motion of the player based on a signal from the motion sensor, the optical sensor comprising a LED and a photodetector, and a power source for providing power to the processor, the optical sensor and the motion sensor;wherein the processor determines a real-time heart rate of the user by generating a first heart rate value from a first filtered pulse data value which is generated from subtracting an average value of a second set of sample data values from an average value of a first set of sample data values, and wherein the processor uses a cascade adaptive resonant filter to generate subsequent heart rate values;wherein an activity of the representation of the player on the video monitor is partially controlled by the real-time heart rate of the player monitored by the optical sensor and the motion of the player detected by the motion sensor. | Impact Sports Technologies, Inc. | A61B005/02 A61B005/103 A63F013/06
US07993275 | B2 | 2011-08-09 | Bilateral device, system and method for monitoring vital signs | 2006-05-25 | The invention features a monitoring device that measures a patient's vital signs (e.g. blood pressure). The device features a first sensor configured to attach to a first portion of the patient's body that includes: i) a first electrode configured to generate a first electrical signal from the first portion of the patient's body; ii) a first light-emitting component; and iii) a first photodetector configured to receive radiation from the first portion of the patient's body after the radiation is emitted by the first light-emitting component and in response generate a first optical waveform. The device also features a second sensor that includes essentially the same components. An amplifier system, in electrical contact with the first and second electrodes, receives first and second electrical signals from the two sensors to generate an electrical waveform. A processor, in electrical contact with the amplifier system, receives the electrical waveform, the first optical waveform, and the second optical waveform. The processor runs computer code that processes the input waveforms with an algorithm to determine at least one of the patient's vital signs. | 1. A monitoring device for measuring a patient's vital signs, said monitoring device comprising: a first sensor configured to attach to a first portion of the patient's body, comprising: i) a first electrode configured to generate a first electrical signal from the first portion of the patient's body; ii) a first light-emitting component; and iii) a first photodetector configured to receive radiation from the first portion of the patient's body after the radiation is emitted by the first light-emitting component and in response generate a first optical waveform;a second sensor configured to attach to a second portion of the patient's body, comprising: i) a second electrode configured to generate a second electrical signal from the second portion of the patient's body; ii) a second light-emitting component; and iii) a second photodetector configured to receive radiation from the second portion of the patient's body after the radiation is emitted by the second light-emitting component and in response generate a second optical waveform;an amplifier system, in electrical contact with the first and second electrodes, configured to process the first and second electrical signals to generate an electrical waveform; and,a processor, in electrical contact with the amplifier system, configured to receive the electrical waveform or a processed version thereof, the first optical waveform or a processed version thereof, and the second optical waveform or a processed version thereof, the processor comprising computer code which, when executed by the processor causes the processor to process the received electrical waveform or a processed version thereof and the received optical waveforms or processed versions thereof with an algorithm to determine at least one of the patient's vital signs, wherein said computer code is configured to: i) determine an overall time delay between the first optical waveform or a processed version thereof and the second optical waveform or a processed version thereof; and ii) process the overall time delay to determine a blood pressure value, wherein the processor further comprises computer code which, when executed by the processor, causes the computer to: i) determine a first time delay between the first optical waveform or the processed version thereof and the received electrical waveform or the processed version thereof; and ii) process the first time delay to determine a blood pressure value. 2. A monitoring device, for measuring a patient's vital signs, said monitoring device comprising: a first sensor configured to attach to a first portion of the patient's body, comprising: i) a first electrode configured to generate a first electrical signal from the first portion of the patient's body; ii) a first light-emitting component and iii) a first photodetector configured to receive radiation from the first portion of the patient's body after the radiation is emitted by the first light-emitting component and in response generate a... | Sotera Wireless, Inc. | A61B005/02
US07991213 | B2 | 2011-08-02 | System for detecting infectious agents using computer-controlled automated image analysis | 2011-02-07 | A method for recognizing an object in an image is disclosed wherein a fractal map of the image is generated by estimating the fractal dimension of each pixel in the image. The fractal map may be segmented by thresholding and locations of candidate objects are determined. The pixel value of the image pixel corresponding to the same location where the candidate object is found in the fractal map may be compared to a threshold value. If the pixel value is greater than the threshold value, the candidate object is recognized as a valid object. | 1. A computer software product, comprising a non-transitory computer-readable storage medium having fixed therein a sequence of instructions which, when executed by a computer, direct the performance of a method which comprises: acquiring a first signal emitted by a fluorescent dye, excited by an incoherent light source, said dye bound to an infectious agent of interest contained in a monolayer of a biological sample smeared across an area of a microscope slide;detecting, quantifying, and recording the abundance of said first signal emitted by said fluorescent dye across a defined area of said smeared area; andacquiring a second signal indicative of a cell in said biological sample known to be a target of said infectious agent;detecting, quantifying, and recording the abundance of said second signal emitted across said defined area of said smeared area; andcomparing said abundance of said first signal with abundance of said second signal emitted over said defined area in using such comparative information in combination with information relating to the physical or physiological state of said patient to determine a prognosis of susceptibility or diagnosis of a disease or disorder associated with said infectious agent. 2. The computer software product of claim 1, wherein said infection agent of interest is a bacterium, mycoplasma, richkettsia, a spirochete, a fungus, a protozoal parasite, a virus or a prion. 3. The computer software product of claim 2, wherein said infection agent of interest is Chlamydia sp. and the disorder is a vascular disorder. 4. The computer software product of claim 2, wherein said infection agent of interest is Borrelia sp. 5. The computer software product of claim 1, wherein the method further comprises calculating the extent of each cell occupied by said infectious agent. 6. The computer software product according to claim 1, further comprising a computer-readable storage medium having fixed therein a sequence of instructions which, when executed by a computer, detect or detect and quantify an infectious agent in an animal cell using a method wherein an optical field of an entire slide is recorded and quantitatively assessed. 7. The computer software product according to claim 1, further comprising a computer-readable storage medium having fixed therein a sequence of instructions which, when executed by a computer, detect or detect and quantify an infectious agent in an animal cell using a method wherein all monocytes on a slide have been recorded. | Ikonisys Inc. | G06K009/00 C12Q001/00 A61B005/00 A61B008/00 A61B010/00
US07988635 | B2 | 2011-08-02 | Methods for detecting and monitoring sleep disordered breathing using an implantable medical device | 2008-12-30 | A method of identifying sleep disordered breathing (SDB) in a patient includes monitoring a hemodynamic pressure, deriving high, middle, and low values representative of the distribution of the hemodynamic pressure over a storage interval, measuring a ratio of a lower range to a full range of the hemodynamic pressure based on the derived high, middle, and low values, and using the ratio to determine whether the patient has experienced an SDB episode. Certain embodiments of the invention compare the ratio to a threshold value to identify the occurrence of an SDB episode, while other embodiments of the invention identify the occurrence of an SDB episode by monitoring for a simultaneous increase in both the ratio and the full range of the hemodynamic pressure. In certain other embodiments of the invention, activity level and/or duration criteria may be employed to confirm the occurrence of an SDB episode detected using the ratio. | 1. A method of operating an implantable medical device (IMD) to identify sleep disordered breathing (SDB) in a patient, the method comprising: employing the IMD to measure a hemodynamic pressure over a period of time;employing the IMD to monitor an activity level signal of a patient over the period of time;employing the IMD to measure a phase difference between the hemodynamic pressure and activity level signals; andemploying the IMD to identify the presence of SDB if the phase difference is greater than a threshold amount. 2. The method of claim 1 wherein the phase difference is measured by a correlation coefficient. 3. The method of claim 2, wherein the measured correlation coefficient is used to quantify the severity of the SDB. 4. The method of claim 1 wherein the phase difference is measured by comparing a derivative of the hemodynamic pressure to a derivative of the activity level signal and identifying when the derivatives are of the same polarity. 5. The method of claim 4, wherein the signals are determined to be out of phase when the derivatives are of the same polarity for less than a predetermined threshold duration. 6. The method of claim 1, wherein the hemodynamic pressure is a right ventricular pressure. 7. The method of claim 1, further comprising providing a therapy in response to the identification of the presence of SDB. | Medtronic, Inc. | A61B005/02
US20110184310 | A1 | 2011-07-28 | METHOD OF HEATING A SHAPE MEMORY ALLOY OF A SURGICAL INSTRUMENT | 2011-01-25 | The shape of a surgical instrument is changed during a surgical procedure by using a laser to heat a shape memory alloy or other shape memory material in the surgical instrument, thereby causing the instrument to assume a predetermined shape, while at the same time monitoring the heating site to prevent overheating. | 1. A method of heating a shape memory alloy or material of a surgical instrument during a surgical procedure, comprising the steps of: while the surgical instrument is in a patient, directing a laser at the instrument in order to heat the shape memory alloy or material to a transformation temperature and thereby cause the alloy or material to change shape; andmonitoring a site at which the surgical instrument is being heated for signs that the instrument or tissues surrounding the instrument are being overheated. 2. A method as claimed in claim 1, wherein said site is monitored by detecting a temperature of the instrument. 3. A method as claimed in claim 1, wherein said site is monitored by detecting a temperature of tissues surrounding the heating site. 4. A method as claimed in claim 1, wherein said site is monitored by detecting radiation emitted by the instrument or tissues. 5. A method as claimed in claim 4, wherein said site is monitored by detecting said radiation upon transmission of the radiation back through the laser delivery fiber. 6. A method as claimed in claim 1, wherein said site is monitored by a temperature or radiation sensor at the treatment site. 7. A method as claimed in claim 1, wherein said monitoring step includes the step of monitoring an amplitude profile or shape of a temperature or radiation signal to distinguish between different heat or radiation sources at the treatment site. 8. A method as claimed in claim 1, wherein said instrument is an instrument used for urological stone removal or destruction. 9. A method as claimed in claim 1, wherein said instrument is an instrument used for vascular treatment. 10. A method as claimed in claim 1, wherein said instrument is an instrument used for laser liposuction. | - | A61B005/00 H05B001/00
US20110196244 | A1 | 2011-08-11 | SYSTEM AND APPARATUS FOR THE NON-INVASIVE MEASUREMENT OF BLOOD PRESSURE | 2009-02-06 | The present invention relates to a system for the estimation of the systolic (SBP), diastolic (DBP) and average (MAP) blood pressure. Said system establishes a physiological model of the pulse wave combined with its energy for, afterwards, generating a fixed length vector containing the previous model's values with other variables related to the user like, for example, age, sex, height, weight, etc. . . . This fixed length vector is used as an input of a function estimator system based on “random forests” for the calculation of the three variables of interest. The main advantage of this function estimator lies in that it does not impose any restriction beforehand over the function to be estimated, and it is also very reliable with heterogeneous data, as in the present invention's case. | 1. An apparatus for a non-invasive measurement of blood pressure comprising: a stochastic model of the autoregressive mobile average type (ARMA) circulatory function on the input signal;a stochastic model of the autoregressive mobile average type (ARMA) blood pressure pulse on the Teager-Kaiser operator of the input signal;clinical data including one or more of sex, age, height, and body mass index and its functions; anda function estimation system based on ‘random forests’. 2. An apparatus for a non-invasive measurement of blood pressure, according to claim 1, wherein an input of the function estimation system includes a vector of a fixed size including the previous models and information of the patient, wherein the information includes one or more of sex, age, height, weight, body mass index, pulse rhythm, cardiac coherence, zero-passes of the pre-processed input signal and variability of the zero-passes of the pre-processed input signal. 3. An apparatus for a non-invasive measurement of blood pressure, according to claim 1, wherein an input signal is a preprocessed plethysmographic wave optically, mechanically or acoustically obtained. 4. An apparatus for a non-invasive measurement of blood pressure, according to claim 3, wherein the plethysmographic wave has been obtained by means of a digital pulse oximeter. 5. An apparatus for a non-invasive measurement of blood pressure, according to claim 1, wherein the functions to be estimated by the function estimation system are one or more of the basic parameters SBP, DBP and MAP and linear combinations of these parameters to decrease an estimation error. 6. An apparatus for a non-invasive measurement of blood pressure, according to claim 5, which incorporates a post-processing system which performs an average of the function estimation system's estimations to lower the systematic error and a variance of the one or more of the estimated parameters SBP, DBP and MAP. 7. An apparatus for a non-invasive measurement of blood pressure, according to claim 6, wherein the function estimation system for one or more of the SBP, DBP and MAP estimation is implemented by means of one or more DSP devices. 8. An apparatus for a non-invasive measurement of blood pressure, according to claim 1, further comprising a manual device which incorporates at least an acoustic, mechanic and/or optic catheter, comprising inside a data processing system including a CPU to reduce a variance of one or more of the estimated parameters SBP, DBP, MAP. 9. An apparatus for a non-invasive measurement of blood pressure, according to claim 8, wherein the CPU is implemented by one or more of DSP, FPGA or microcontroller devices. 10. An apparatus for a non-invasive measurement of blood pressure, according to claim 6, further comprising a storing memory, wherein the storing memory is one or more of a flash type memory other storing memory device. 11. An apparatus for a non-invasive measurement of blood pressure, according to claim ... | SABIRMEDICAL, S.L. | A61B005/021
US07979114 | B2 | 2011-07-12 | Apparatus for assuming information on the amount accumulated visceral fat of a human body | 2006-07-24 | Disclosed is an apparatus for assuming the information on the amount accumulated visceral fat in a human body with a high degree of accuracy. It comprises: at least a unit for collecting pieces of information on the identification of the human body and a unit for collecting pieces of information on breathing function, thereby making the visceral fat accumulation calculating unit provide the information on the amount accumulated visceral fat based on the so collected pieces of information. | 1. An apparatus for assuming information on the amount accumulated visceral fat of a human body comprising: a body identifying unit;a breathing function determining unit; a computing unit, wherein said body identifying unit obtains information on the identification of the human body;said breathing function determining unit obtains information on the breathing function; andsaid computing unit calculates information on the amount accumulated visceral fat on the basis of the so obtained pieces of information on the identification of the human body and the breathing function;wherein the breathing function determining unit comprises a trunk bioimpedance variation determining unit which determines the variation between the trunk bioimpedance at the time of maximum inspiration and that at the time of maximum expiration, and a vital capacity computing unit which calculates the information on the breathing function on the basis of the so determined trunk bioimpedance variation between the maximum inspiration and maximum expiration. 2. An apparatus for assuming information on the amount accumulated visceral fat of a human body according to claim 1 wherein it further comprises a body composition determining unit which obtains information on the body composition of the human body, thus permitting said computing unit to calculate information on the amount accumulated visceral fat on the basis of, among others, the so obtained pieces of information on the body composition of the human body. 3. An apparatus for assuming information on the amount accumulated visceral fat of a human body according to claim 2 wherein said body composition determining unit comprises a hand-to-hand bioimpedance determining unit which determines the bioimpedance appearing between both hands, and a body composition calculating unit which calculates information on the body composition of the human body on the basis of the so determined hand-to-hand impedance. 4. An apparatus for assuming information on the amount accumulated visceral fat of a human body according to claim 2 wherein said body composition determining unit comprises a limb bioimpedance determining unit which determines the bioimpedance appearing between two selected limbs, a trunk bioimpedance determining unit which determines the bioimpedance appearing between two selected points of the trunk, and a body composition calculating unit which calculates the body composition on the basis of the so determined limb bioimpedance and trunk bioimpedance. 5. An apparatus for assuming information on the amount accumulated visceral fat of a human body according to any of claims 2 or 3 wherein the information on the identification of the human body include sex, age, height and weight; the information on the breathing function include vital capacity; and the information on the body composition include the trunk skeletal muscle rate. 6. An apparatus for assuming information on the amount accumulated visceral fat of a human body acc... | Tanita Corporation | A61B005/05
US08005523 | B2 | 2011-08-23 | Signal processing for pulse oximetry | 2006-09-28 | A signal processing technique for estimating the frequency of a pulsatile signal (including but not limited to pulse oximetry signals) is disclosed. Each of the functions contained within a pre-selected set of functions is compared to the input signal at many different time-shifts, and the function/time-shift combination that best matches the input signal is selected. The frequency of the best-matching function is then used as the best estimate of the frequency of the input signal. Optionally, once a function has been selected, the rising portion of the selected function can be correlated in time to the rising portion of the input signal. Improved results can then be obtained by basing the oxygen saturation level calculations on samples taken from the rising portion of the input signal. | 1. A method of processing a pulse oximetry input signal, the method comprising the steps of: comparing the input signal at each of a plurality of different time shifts to each member of a set of functions, wherein the set includes functions with a plurality of different frequencies between 30 to 240 cycles per minute;selecting, based on results obtained in the comparing step, a function from the set that best matches the input signal;identifying a rising portion of the input signal based on an alignment in time with a rising portion of the selected function; andcalculating an oxygen saturation level based on one or more samples taken from the portion of the input signal that was identified in the identifying step. 2. The method of claim 1, wherein the input signal has a sampling rate of at least 12 samples per second. 3. The method of claim 1, further comprising the step of removing DC and very low frequency components from the input signal, wherein the removing step is implemented before the comparing step. 4. The method of claim 1, wherein the functions in the set each have a duration between about 3 and about 5 seconds. 5. The method of claim 1, wherein the set contains at least 211 functions. 6. The method of claim 1, wherein the frequencies of the functions in the set are distributed in frequency to provide resolution of at least one cycle per minute. 7. The method of claim 1, wherein the set contains a first subset of functions in which the rise time is shorter than the fall time, and the shape of all the functions in the first subset is similar. 8. The method of claim 7, wherein the frequencies of the functions in the first subset are distributed in frequency to provide resolution of at least one cycle per minute. 9. The method of claim 7, wherein the set further contains a second subset of functions in which the rise time is about the same as the fall time, and the shape of all the functions in the second subset is similar. 10. The method of claim 9, wherein the frequencies of the functions in the first subset and the second subset are distributed in frequency to provide resolution of at least one cycle per minute. 11. The method of claim 10, wherein the set further contains a third subset of functions in which the rise time is longer than the fall time, and the shape of all the functions in the third subset is similar. 12. The method of claim 1, wherein the comparing and selecting steps are implemented based on the formula F=MAXi,j{a1*ƒ1(S-PFFj(t), I(t−i))+a2*ƒ2(S-PFFj(t), I(t−i))+a3*ƒ3(S-PFFj(t), I(t−i)) . . . +an*ƒn(S-PFFj(t), I(t−i))},where: ƒ1-ƒn are a set of n linear or non-linear functions;S-PFF is a set of pre-defined frequency functions;j is an index indicating a selected S-PFF function from the N S-PFF functions defined;a1-an are selected weighting constants;* is the multiplication operator;I is the input signal;t is an index indicating a specific sample of S-PFFj and I (i.e. these functions at time t); andi is a sele... | ConMed Corporation | A61B005/1455
US07972279 | B2 | 2011-07-05 | Method and system for managing patient data | 2005-01-27 | The present invention relates to a method and apparatus for managing patient data. In one aspect, the invention relates to a system for managing patient data having many instruments. The instruments have a sampling member for sampling a body fluid from a patient and are in direct communication with at least one other instrument. | 1. A system for managing patient data, the system comprising: a plurality of instruments configured for direct communication there between, each instrument comprising: a sampling member for contacting a body fluid sample from a patient and acquiring patient data therefrom; anda communication module configured to include routing information for each of the plurality of instruments, the communication module utilizing the routing information to send electronic data directly from a first instrument of the plurality of instruments to each of a second instrument of the plurality of instruments and a third instrument of the plurality of instruments. 2. The system of claim 1 wherein the first instrument in electronic bidirectional communication with the second instrument accesses acquired patient data acquired by the sampling member on the second instrument using the communication module of the first instrument. 3. The system of claim 1 wherein the first instrument in the plurality of instruments is in electronic bidirectional communication with at least the second instrument and the third instrument of the plurality of instruments. 4. The system of claim 1 wherein the sampling member further comprises an analytical module for acquiring patient data by analyzing a target component in the body fluid sample. 5. The system of claim 1 wherein the acquired patient data comprises an analyzed target component of said patient's body fluid. 6. The system of claim 1 wherein the first instrument further comprises a display for viewing of said electronic data, wherein the electronic data is selected from the group consisting of viewing status of the second instrument on the display of the first instrument, viewing operations on the display of the first instrument, and searching acquired patient data on the display of the first instrument. 7. The system of claim 1 wherein the first instrument in the plurality of instruments further comprises a single user interface having a display for managing the analysis of the body fluid sample and for managing patient data. 8. The system of claim 7 wherein the display of the first instrument displays, in a format that is common to the plurality of instruments, first acquired patient data acquired by the sampling member of the first instrument; and second acquired patient data acquired by the sampling member of the second instrument, the second acquired patient data being accessed by the first instrument. 9. The system of claim 8 wherein the second acquired patient data is displayed using a browser application on the display. 10. The system of claim 1 wherein the electronic bidirectional communication between the first instrument and the second instrument is without the aid of a server. 11. The system of claim 1 wherein at least two of the plurality of instruments are heterogeneous. 12. The system of claim 1 wherein the sampling member of at least one of the plurality of instruments analyzes a first analyte and the sam... | Instrumentation Laboratory Company | A61B005/00 B65D081/00
US08320984 | B2 | 2012-11-27 | Optical sensor for medical device | 2010-04-22 | An optical sensor for a medical device includes a fixed lens spacing between emit and receive modules to achieve target sensor sensitivity, while varying other sensor parameters in order to increase signal amplitude without increasing power demand. The size of at least one of emit and receive module lenses of an optical sensor, and the offset between the opto-electronic component and the respective lens of at least one of emit and receive modules is decreased to increase amplitude of the signal received by the receive module from the emit module. | 1. A medical device comprising: a housing; andan optical sensor connected to the housing and comprising: an emit module; anda receive module offset laterally from the emit module,wherein each of the emit and receive modules comprises a cavity within which an opto-electronic component is arranged and a lens generally defining one end of the cavity offset from the opto-electronic component,wherein a size of the lens of the emit module is less than a size of the receive module, andwherein at least one of the emit module or the receive module comprises: a wall surrounding the opto-electronic component;a circuit board offset from the lens and to which the opto-electronic component and the wall are connected to define another end of the cavity; anda ferrule connected to the housing, the wall, and the lens. 2. The device of claim 1, wherein the emit module opto-electronic component comprises at least one of a light emitting diode or a vertical cavity surface emitting laser. 3. The device of claim 1, wherein the receive module opto-electronic component comprises at least one of a photoresistor, a light dependent resistor, a photodiode, a phototransistor, a photovoltaic cell, a light emitting diode or a charge-coupled device. 4. The device of claim 1, wherein the cavity of each of the emit and receive modules is further defined by a wall surrounding the opto-electronic component arranged within the cavity and a circuit board offset from the lens and to which the opto-electronic component is connected, and wherein an inner surface of the wall and a surface of the circuit board to which the opto-electronic component is connected each comprise a reflective material. 5. The device of claim 1, wherein the cavity of at least one of the emit module or the receive module is at least partially filled with an index matching material. 6. The device of claim 1, wherein an inner surface of the wall mates with an outer surface of the ferrule. 7. The device of claim 1 further comprising a transparent seal arranged over an outer surface of the lens of at least one of the emit module or the receive module. 8. The device of claim 7, wherein the seal comprises a biocompatible polymeric material. 9. The device of claim 7, wherein the seal comprises at least one of silicone or polyurethane. 10. The device of claim 1, wherein the medical device comprises at least one of a pulse generator or a medical lead. 11. The device of claim 1, wherein the optical sensor comprises at least one of a blood oxygen saturation, a blood glucose level, or a tissue perfusion sensor. 12. The device of claim 1, wherein the lens is offset from the opto-electronic component by a distance based on a major dimension of the lens. 13. The device of claim 12, wherein the distance the lens is offset from the opto-electronic component is in a range from approximately 0 to approximately 1 times the major dimension of the lens. 14. The device of claim 12, wherein the lens comprises a generally di... | Medtronic, Inc. | A61B005/00
US07988644 | B2 | 2011-08-02 | Method and apparatus for a multi-use body fluid sampling device with sterility barrier release | 2007-03-21 | A device for use with a gripper is provided. A cartridge is provided that defines a plurality of cavities. A plurality of penetrating members are at least partially contained in the cavities of the cartridge. The penetrating members are slidably movable to extend outward from the cartridge to penetrate tissue. Each cavity has a longitudinal opening that provides access to an elongate portion of the penetrating member. A sterility barrier is coupled to the cartridge. The sterility barrier covers a plurality of the longitudinal openings. The sterility barrier is configured to be moved so that the elongate portion is accessed by the gripper without touching the barrier. | 1. A device for use with a gripper, the device comprising: a housing;a disposable configured to be positioned in the housinga plurality of sample chambers positioned in the disposable, each of a sample chamber including an analyte detecting member;a fracturable seal coupled to the disposable, the fracturable seal covering a plurality of openings, each of an opening being associated with the sample chamber;a punch positioned and movable to penetrate the fracturable seal covering the plurality of opening associated with the sample chambers;a light source and a detector disposed in the housing, the light source configured to illuminate an area of one of the openings and the detector configured to detect light reflected from the area illuminated. 2. The device of claim 1, wherein the fracturable seal covering the openings is configured to be punched downward. 3. The device of claim 1 wherein the fracturable seal covering the openings at least partially breaks. 4. The device of claim 1 wherein the fracturable seal is made of a material containing one of the following: aluminum, polymer, and paper. 5. The device of claim 1 wherein the fracturable seal is made of a laminate made from one of the following: aluminum, polymer, and paper. 6. The device of claim 1 wherein said disposable includes a plurality of indentations for assisting in disposable indexing. 7. The device of claim 1 wherein said disposable includes a plurality of indentations substantially adjacent an inner radial surface of the disposable for assisting in disposable indexing. 8. The device of claim 1 wherein said plurality of sample chambers are substantially in a common plane. | Pelikan Technologies, Inc. | A61B005/00
US07988647 | B2 | 2011-08-02 | Assessment of medical conditions by determining mobility | 2009-03-16 | A mobility assessment detects abnormalities in motion using a stagger algorithm. The detected abnormalities are compared to known norms for a particular test to determine if the abnormalities are normal or not. The comparison can be made for abnormalities associated with different diseases and illnesses to classify whether or not the condition exists and its phase. The results may be used to generate a treatment regime. | 1. A computer implemented system for assessing the mobility of a subject, said system comprising: a camera to record motion of said subject;a motion sensor to receive an output from said camera and determine movement of said subject, said motion sensor generating a data stream representative of such movement;a database; a first computer implemented assessment engine including a computer generated prompt to prompt an operator to provide data related to a test being performed by said subject,an input to permit an operator to provide additional data in response to said prompt for recordal with said data stream in a database;said system further including a second computer implemented assessment engine including a comparator to permit a comparison between motion represented by said data stream and representative movements recorded in said database to indicate whether said output is within said known norm, an allocator operable upon an indication of said comparator to allocate said motion to either a known norm or outside a known norm, and a deviation function to compare motion represented by said data stream with a representative movement and to detect abnormalities in such motion, and;an output to indicate to an operator a classification of the mobility of said subject. 2. A system according to claim 1 wherein said database is organized to provide a pair of subsets of said database, each of which provides a respective known norm derived from the contents of the database, said comparator comparing said abnormalities to said known norms provided by said subsets of said database. 3. A system according to claim 2 wherein said allocator is operable to add said abnormalities to one of said databases. 4. A system according to claim 3 wherein said comparator implements a stagger algorithm to detect abnormalities. 5. A system according to claim 4 wherein said comparator incorporates a fuzzy logic decision engine to implement said stagger algorithm. 6. A system according to claim 2 including a mobility condition database containing records of abnormalities of prior assessments to permit the said output to be compared to prior assessments. 7. A system according to claim 6 wherein records of said mobility condition database include categories of conditions to permit said output to be compared to selected conditions and a classification of said condition obtained. 8. A system according to claim 7 including treatment database to permit said classification to generate a treatment regime. 9. A method of assessing mobility of a subject using a computer implemented system having a camera to record motion of said subject; a motion sensor; a database; a first computer implemented assessment engine and a second computer implemented assessment engine, said method comprising the steps of: recording motion of said subject with said camera,utilising said motion detector to determine movement of said subject from an output from said camera,utilising said first assessm... | - | A61B005/103 A61B005/117
US08690789 | B2 | 2014-04-08 | Categorizing automatically generated physiological data based on industry guidelines | 2011-05-09 | Methods and systems for mapping a physiological signal into clinical guideline parameters are disclosed. A physiological signal having a characteristic that may represent an anomaly is received and mapped to a clinical guideline condition space. Probabilities are determined that the mapped signal with which the anomaly may be associated represents a first clinical guideline condition corresponding to a referral indication or a second clinical guideline condition corresponding to an absence of the referral indication. The determined probability is presented and a referral decision is made responsive to the determined probability that the anomaly is associated with the first clinical guideline condition. | 1. A method for assisting in a referral indication of heart murmurs, the method comprising the steps of: receiving an acoustic signal representing heart sounds;parsing the received acoustic signal into predetermined physiological events including a plurality of systolic intervals and a plurality of diastolic intervals;computing a first normalized mid-range energy representative of a median systolic interval and a second normalized mid-range energy representative of a median diastolic interval, respectively, the first and second normalized mid-range energies computed from the parsed acoustic signal;characterizing the median systolic interval based on the first normalized mid-range energy by computing a focal point of energy using a maximum first normalized mid-range energy and systolic interval temporal center of a normalized mid-range energy concentration to generate a model of the median systolic interval;determining probabilities relative to a first condition associated with the referral indication and a second condition associated with an absence of the referral indication based on the characterized median systolic interval; andpresenting the first normalized mid-range energy, the second normalized mid-range energy and the determined probabilities,whereby the presented first normalized mid-range energy, the second normalized mid-range energy and the determined probabilities may be used to determine whether the referral is indicated. 2. The method according to claim 1, the method including the steps of: characterizing the median diastolic interval based on the second normalized mid-range energy; determining further probabilities relative to a diastolic murmur condition and a non-diastolic murmur condition; andthe step of presenting further includes presenting the further determined probabilities. 3. The method according to claim 1, wherein the first and second normalized mid-range energies are each between 150 and 600 Hz. 4. The method according to claim 1, wherein the first and second normalized mid-range energies are converted to respective murmur grades and the step of presenting the first and second normalized mid-range energies presents the respective murmur grades. 5. The method according to claim 1, wherein the first condition includes systolic murmurs selected from the group consisting of a holo-systolic murmur, a late-systolic murmur and a mid-systolic murmur equal or greater than a murmur grade 3. 6. The method according to claim 1, wherein the step of presenting the determined probabilities presents derived features relative to a probability surface, the probability surface including a first region representing the first condition and a second region representing the second condition. 7. The method according to claim 6, wherein the probability surface includes a predetermined threshold between the first region and the second region, the predetermined threshold selected according to a predetermined sensitivity and a predetermine... | 3M Innovative Properties Company | A61B005/00
US08428687 | B2 | 2013-04-23 | Systems and methods for matching and imaging tissue characteristics | 2011-02-01 | Systems and methods for matching a characteristic of multiple sectors of a moving tissue to verify an overlap thereof are disclosed herein. In an exemplary method, tissue data for at least a first sector and a second sector of a moving tissue is acquired. A characteristic of at least a portion of the first and second sectors is estimated from the acquired tissue data, and the estimated characteristics are matched to verify whether a portion of the first sector overlaps with a portion of the second sector. Estimating can include estimating a displacement such as an axial displacement and/or lateral displacements. Estimating can further include estimating a strain, a velocity, a strain rate and/or a stiffness or equivalent. | 1. A method for matching a characteristic of two or more sectors of a moving tissue to verify whether any portions thereof overlap, comprising: acquiring tissue data for at least a first sector and a second sector of said moving tissue;estimating, using a processing arrangement, a characteristic of at least a portion of said first sector and a characteristic of at least a portion of said second sector from said acquired tissue data; andmatching, using a processing arrangement, said estimated characteristic of said portion of said first sector with said estimated characteristic of said portion of said second sector, to verify whether said portion of said first sector overlaps with said portion of said second sector; anddetermining a time delay between said matched characteristic of said portion of said first sector and said matched characteristic of said portion of said second sector. 2. The method of claim 1, further comprising forming an image of said matched characteristic of said portion of said first sector and said matched characteristic of said portion of said second sector utilizing said determined time delay. 3. The method of claim 2, wherein forming said image comprises forming a one-dimensional image of said tissue. 4. The method of claim 2, wherein forming said image comprises forming a two-dimensional image of said tissue. 5. The method of claim 2, wherein forming said image comprises forming a three-dimensional image of said tissue. 6. The method of claim 2, wherein forming said image comprises forming a four-dimensional image of said tissue. 7. The method of claim 1, wherein estimating said characteristic further comprises estimating a displacement. 8. The method of claim 7, wherein said displacement comprises axial displacement. 9. The method of claim 7, wherein said displacement comprises lateral displacement. 10. The method of claim 1, wherein estimating said characteristic further comprises estimating a strain. 11. The method of claim 1, wherein estimating said characteristic further comprises estimating a velocity. 12. The method of claim 1, wherein estimating said characteristic further comprises estimating a strain rate. 13. The method of claim 1, wherein estimating said characteristic further comprises estimating a stiffness. 14. The method of claim 1, wherein estimating said characteristic further comprises using a speckle-tracking technique. 15. The method of claim 1, further comprising: acquiring electrical activity data from said moving tissue; anddetermining a correspondence between said electrical activity and said estimated characteristic of said portion of said first sector and said estimated characteristic of said portion of said second sector. 16. A system for matching a characteristic of two or more sectors of a moving tissue to verify whether any portions thereof overlap, comprising: a computer readable medium storing program instructions; anda processor adapted to receive tissue data for at least ... | The Trustees of Columbia University in the City of New York | A61B005/05
US08491501 | B2 | 2013-07-23 | Fluid handling cassette | 2011-03-11 | A fluid handling module that is removably engageable with a bodily fluid analyzer is provided. The module may comprise a fluid handling element, and a fluid component separator that is accessible via the fluid handling element and configured to separate at least one component of a bodily fluid transported to the fluid component separator. The fluid handling element may have at least one control element interface. | 1. A cassette with a rotatable rotor and sample element for use with a fluid analysis system, the cassette comprising: (i) a housing;(ii) a fluid handling network comprising: a patient end configured to be placed in fluid communication with a bodily fluid of a patient; andone or more fluid passageways configured to transport the bodily fluid from the patient end through the fluid analysis system;(iii) a fluid interface comprising: a first fluid probe movable between an extended position and a retracted position, wherein the first fluid probe is configured for injection and/or removal of fluid;a second fluid probe movable between an extended position and a retracted position, wherein the second fluid probe is configured for injection and/or removal of fluid;a first fluid connector providing fluid communication between the first fluid probe and the one or more fluid passageways; anda second fluid connector providing fluid communication between the second fluid probe and the one or more fluid passageways; and(iv) a rotor configured to rotate with respect to the housing, wherein the rotation of the rotor is about an axis, the rotor comprising: an interface configured to engage a drive system of the fluid analysis system and rotate the rotor at least between a sample loading position and a bypass position;a first port configured to receive the first fluid probe when the rotor is in the sample loading position and when the first fluid probe is in the extended position;a second port configured to receive the second fluid probe when the rotor is in the sample loading position and when the second fluid probe is in the extended position;a sample element configured to rotate with the rotor and configured to hold a sample portion of the bodily fluid, wherein the sample element is configured to receive a sample portion of the bodily fluid from the fluid handling network through the first port and/or the second port;a third port configured to receive the first fluid probe when the rotor is in the bypass position and when the first fluid probe is in the extended position;a fourth port configured to receive the second fluid probe when the rotor is in the bypass position and when the second fluid probe is in the extended position; anda bypass forming a fluid connection between the third port and the fourth port such that fluid can pass between the first fluid probe and the second fluid probe without passing through the sample element. 2. The cassette of claim 1, wherein the first fluid probe and the second fluid probe do not contact the rotor when in the retracted position such that the rotor is free to rotate about the axis. 3. The cassette of claim 1, wherein the rotor is a centrifuge rotor configured to rotate fast enough to separate components of the sample portion of the bodily fluid in the sample element. 4. The cassette of claim 1, wherein the cassette is a disposable unit. 5. The cassette of claim 1, wherein the first fluid probe and the second fluid ... | Optiscan Biomedical Corporation | A61B005/00 B65D081/00 A61M037/00 G01N035/00 G01N009/30
US09223935 | B2 | 2015-12-29 | Contactless and minimal-contact monitoring of quality of life parameters for assessment and intervention | 2009-09-23 | An apparatus, system, and method for the measurement, aggregation and analysis of data collected using non-contact or minimally-contacting sensors provides quality of life parameters for individual subjects, particularly in the context of a controlled trial of interventions on human subjects (e.g., a clinical trial of a drug, or an evaluation of a consumer item such as a fragrance). In particular, non-contact or minimal-contact measurement of quality-of-life parameters such as sleep, stress, relaxation, drowsiness, temperature and emotional state of humans may be evaluated, together with automated sampling, storage, and transmission to a remote data analysis center. One component of the system is that the objective data is measured with as little disruption as possible to the normal behavior of the subject. The system can also support behavioral and pharmaceutical interventions aimed at improving quality of life. | 1. A system for monitoring the quality of life of humans, comprising: at least one physiological sensor configured to wirelessly receive a signal reflected from a subject indicative of measured data, derive measured data from the reflected signal, and to wirelessly transmit the measured data to a handheld portable device;the handheld portable device comprising:an interface for collecting subjective data from the subject, wherein the subjective data comprises sleep quality data and other quality of life data; anda transmitter configured to transmit the measured data transmitted by the at least one physiological sensor and the subjective data collected from the interface to a remote data monitoring center for calculating one or more of a sleep quality of life duration, fragmentation, efficiency, and latency index value on the basis of the measured data and subjective data transmitted to the remote data monitoring center. 2. The system of claim 1, further comprising at least one environmental sensor configured to measure data indicative of environmental parameters. 3. The system of claim 2, wherein the at least physiological or environmental sensor is arranged at least 50 cm from the subject being monitored to provide an open space therebetween. 4. The system of claim 2, wherein the at least one physiological or environmental sensor is not directly mechanically coupled to the subject. 5. The system of claim 1 wherein the measured data pertains to sleep quality. 6. The system of claim 1 wherein the measured data comprises an objective measurement of sleep combined with a subjective assessment of sleep. 7. The system of claim 1 wherein the measured data is an objective measurement of sleep. 8. The system of claim 1, wherein the portable handheld device further comprises a receiver configured to receive, from the remote data monitoring center, a recommendation provided to the subject, the recommendation being based on the calculated quality of life index value. 9. The system of claim 8, wherein the remote data monitoring center is further configured to: receive the measured data and subjective data transmitted from the handheld portable device;calculate the quality of life index value and generate the recommendation to be provided to the subject, based on the calculated quality of life index value; andtransmit the recommendation to the handheld portable device. 10. The system of claim 1, wherein the handheld device further comprises: a processor that performs initial processing of the measured data and the subjective data; andwherein the transmitter transmits the initially processed measured data and subjective data to the remote data monitoring center for archiving and analysis. 11. The system of claim 10, the system further comprising: a receiver to receive a recommendation from the remote data monitoring center based on the initially processed measured data and subjective data; andan output to provide the recommendation to the subject. 12... | ResMed Sensor Technologies Limited | A61B005/00 G06F019/00
US08905931 | B2 | 2014-12-09 | Subject information processing apparatus | 2011-02-15 | Generally, a photoacoustic signal has a wavelength longer than a general ultrasonic signal. That is, it does not matter even if at the time of acquisition of the photoacoustic signal, an element pitch of a probe is several times as large as at the time of acquisition of the ultrasonic signal. Thus, at the time of acquisition of the photoacoustic signal, a plurality of neighboring elements in a receiving element array are collectively considered as one element, and a phasing process is performed. As a result, the same effect as a plurality of phasing addition circuits are disposed in parallel is obtained, and not only a phasing addition process of the photoacoustic signal but also image reconstruction can be performed in real time at a high speed. | 1. A subject information processing apparatus, comprising: an ultrasonic wave transmitter;a light source;a plurality of receiving elements that receive an ultrasonic wave that is transmitted from said ultrasonic wave transmitter and reflected from inside a subject, and a photoacoustic wave generated from the subject in reaction to irradiation of the subject by said light source;a plurality of analog-to-digital converters that convert signals output from said receiving elements to digital signals respectively;a plurality of memories that store the digital signals in time series output from said analog-digital converters;a controller that reads out, with respect to each target in the subject, the digital signal corresponding to the position of the target from said plurality of memories;a plurality of first adders that are electrically connected to said plurality of analog-to-digital converters through said plurality of memories and add digital signals read out from said plurality of memories;a second adder that add signals output from said plurality of first adders; anda processor that generates image data of the subject,wherein said memories are grouped into a plurality of groups, each group includes memories corresponding to a predetermined number of contiguous elements, from among said plurality of memories, and memories in the same group are electrically connected to different ones of said first adders respectively,andwherein said processor generates image data of the subject by using an output from said second adder in a case of processing signals derived from ultrasonic waves, and generates image data of the subject by using an output from each of said plurality of first adders in a case of processing signals derived from photoacoustic waves. 2. The subject information processing apparatus according to claim 1, wherein, in a case in which said memories store the digital signals derived from photoacoustic waves, a digital signal from one of said receiving elements is also input to another memory belonging to the same group. 3. The subject information processing apparatus according to claim 1, wherein said plurality of receiving elements serve as said ultrasonic wave transmitter. 4. The subject information processing apparatus according to claim 1, wherein said plurality of elements includes a plurality of elements for receiving the ultrasonic wave and a plurality of elements for receiving the photoacoustic wave;wherein transmission of the ultrasonic wave by said ultrasonic wave transmitter and reception of the ultrasonic wave by said plurality of elements for receiving the ultrasonic wave, and light irradiation by said light source and reception of the photoacoustic wave by said plurality of elements for receiving the photoacoustic wave are sequentially performed, andwherein the subject information processing apparatus further comprises a switch that switches said elements such that in a phase of receiving the ultrasonic wave, said elements... | Canon Kabushiki Kaisha | A61B008/00 A61B005/00
US09402579 | B2 | 2016-08-02 | Real-time assessment of absolute muscle effort during open and closed chain activities | 2010-02-05 | Methods and apparatus based on vibromyography technology are provided that overcome the substantial limitations of current VMG muscle assessment approaches. Specifically, embodiments of the invention provide a means by which clinicians and trainers can perform real-time muscle assessment during typical functional activities (activities involving substantial human movements). In some embodiments, the invention allows the artisan to simultaneously measure muscle forces being generated by complementary, supplementary, and/or antagonistic muscle pairs such that real-time muscle effort ratios can be calculated. In some embodiments, the measurements provide a means by which clinicians and trainers can diagnose musculo-skeletal injuries and pains associated with muscle imbalances. | 1. A kit for assessment of a muscle effort, comprising: a. a vibromyographic sensor comprising: i. an accelerometer configured to detect microscopic muscle vibrations as vibromyographic signals; andii. a wave filter configured to create a de-noised signal;b. a software program stored on a non-transient computer readable medium for execution by a processor, the program comprising instructions for identifying absolute muscle effort determinants comprising a monotonic correlation over an 80%-100% of maximal voluntary contraction of said microscopic muscle vibrations from said de-noised signal by detecting a wavelet packet envelope wherein said muscle effort determinant comprises a plurality of peak envelope values; andc. instructions for using said vibromyographic sensor and said software program. 2. The kit of claim 1 wherein said wavelet packet envelope is detected within said de-noised signals. 3. The kit of claim 2, wherein said wavelet packet envelope comprises analytic wavelet packets, wherein said packets are created by convolving said signal with a wavelet. 4. The kit of claim 2, wherein said wavelet packet envelope comprises a center frequency located between 60 and 100 Hz. 5. The kit of claim 1, wherein said absolute muscle effort determinant comprises peak muscular force. 6. The kit of claim 1, further comprising a means for pressing said accelerometer against a muscle body. 7. The kit of claim 1, further comprising a high bandpass filter. 8. The kit of claim 1, further comprising an amplifier. 9. The kit of claim 1, wherein said wave filter suppresses essentially all frequencies greater than 0 Hz and less than 40 Hz from said vibromyographic signals. 10. The kit of claim 1, wherein said vibromyographic sensor further comprises a sealed transducer. | The Research Foundation for the State University of New York | A61B005/22 A61B005/00
US09610031 | B2 | 2017-04-04 | Transcutaneous analyte sensor | 2011-04-13 | The present invention relates generally to systems and methods for measuring an analyte in a host. More particularly, the present invention relates to systems and methods for transcutaneous measurement of glucose in a host including a sensor; a mounting unit for placement on the skin of a host; a sensor introducer coupled to the sensor and to the mounting unit, the sensor introducer configured to transcutaneously introduce a portion of the sensor through a skin of the host to a first position relative to the mounting unit, and a data processing unit configured to couple to the mounting unit, the data processing unit displacing the sensor to a second position relative to the mounting unit upon coupling to the mounting unit. | 1. An assembly, comprising: a sensor;a mounting unit for placement on a skin of a host;a sensor introducer coupled to the sensor and to the mounting unit, the sensor introducer configured to transcutaneously introduce a portion of the sensor through the skin of the host to a first predetermined location relative to the mounting unit; anda data processing unit configured to be coupled to the mounting unit by the host or a caretaker, the data processing unit pushing the sensor forward to a second predetermined location relative to the mounting unit upon coupling to the mounting unit. 2. The assembly of claim 1 wherein the pushing causes a flexing of the sensor. 3. The assembly of claim 1 wherein the sensor includes an engagement portion configured to couple to a housing of the data processing unit, such that the portion of the sensor is pushed forward with the movement of the data processing unit when coupling to the mounting unit. 4. The assembly of claim 1 wherein the data processing unit is configured to be in electrical contact with the sensor to receive one or more signals associated with an analyte of the host. 5. The assembly of claim 4 wherein the data processing unit is coupled to the mounting unit when in electrical contact with the sensor. 6. The assembly of claim 4 wherein the data processing unit transmits data associated with the one or more signals associated with the analyte. 7. The assembly of claim 6 wherein the data processing unit wirelessly transmits the data to a remote location. 8. The assembly of claim 7 wherein the transmitted data are output at the remote location. 9. The assembly of claim 1 wherein the sensor includes a glucose sensor. 10. The assembly of claim 1 wherein the sensor introducer includes a deployment mechanism to transcutaneously introduce the portion of the sensor. 11. The assembly of claim 10 wherein the deployment mechanism is actuated to transcutaneously introduce the portion of the sensor. 12. The assembly of claim 10 wherein the deployment mechanism includes a manual deployment mechanism. 13. The assembly of claim 10 wherein the deployment mechanism includes a spring biased deployment mechanism. 14. The assembly of claim 1 wherein the sensor is positioned at the first predetermined location prior to being positioned at the second predetermined location. 15. The assembly of claim 1 wherein the sensor is maintained at the second predetermined location during the sensing time period. 16. The assembly of claim 15 wherein the sensing time period includes one of approximately three days, approximately five days, or approximately seven days. 17. The assembly of claim 1 wherein the sensor includes a working electrode formed with one or more of carbon, gold, metal alloy or a conductive polymer. 18. The assembly of claim 1 wherein the portion of the sensor is transcutaneously introduced through the skin to the first predetermined location at a first angle relative to a surface of the skin, and f... | DexCom, Inc. | A61B005/1473 A61B005/1495 A61B005/1486 A61M005/14 A61B005/05 A61B005/145 A61B005/00 A61B005/15 A61B017/34 A61M005/172 A61M005/158 A61M005/142
US20110184294 | A1 | 2011-07-28 | TUBE FOR A SPHYGMOMANOMETER CUFF, SPHYGMOMANOMETER CUFF AND PROCESS | 2010-12-01 | A tube (100) is provided for a sphygmomanometer cuff (200) for measuring blood pressure on an extremity of a patient. The tube (100) has, in at least one segment thereof, a cross section that has at least two cross-sectional segments (1, 3) having different extents of curvature in both a first state of non-use and a second state of measurement. Further a sphygmomanometer cuff (200) is provided with the tube (100). A process is provided for manufacturing a sphygmomanometer cuff (200) and for using a tube (100). A process is also provided for measuring blood pressure. | 1. A sphygmomanometer cuff tube for a sphygmomanometer cuff for measuring blood pressure on an extremity of a patient, the tube comprising: at least one cross sectional region with at least two cross-sectional segments having different extents of curvature. 2. A sphygmomanometer cuff tube in accordance with claim 1, wherein the cross-sectional segments have different extents of curvature in both a first state of non-use and a second state of measurement. 3. A sphygmomanometer cuff tube in accordance with claim 1, wherein said at least two cross-sectional segments include a cross-sectional segment facing the extremity during the measurement having a curvature essentially equaling 0 degrees or exactly 0 degrees or a concave curvature relative to the extremity in one or both a first state of non-use and a second state of measurement. 4. A sphygmomanometer cuff tube in accordance with claim 1, wherein the tube has a closed, essentially semicircular cross section in a first state of non-use. 5. A sphygmomanometer cuff tube in accordance with claim 1, wherein the at least one cross sectional region has at least one of a triangular or polygonal shape, an equilateral shape or an equiangular shape. 6. A sphygmomanometer cuff tube in accordance with claim 1, wherein: the tube has a first state of non-use and a second state of measurement;one of the at least two cross-sectional segments has a concave curvature in the second state of measurement with a radius r in a range of r from and including 0.5 cm up to and including 2 cm with a center in an area of the extremity. 7. A sphygmomanometer cuff tube in accordance with claim 1, wherein: the tube has a first state of non-use and a second state of measurement;the at least one cross sectional region has a sickle-shaped, closed cross section relative to the extremity in the second state of measurement. 8. A sphygmomanometer cuff tube in accordance with claim 1, wherein: the tube has a first state of non-use and a second state of measurement;one of the at least two cross-sectional segments facing an outer circumference of the extremity of the patient in the second state of measurement has a concave curvature facing the extremity in a range from 0 to 1/r, wherein r is the radius of an osculating circle placed in an area of a segment of an outer circumference of the extremity. 9. A sphygmomanometer cuff tube in accordance with claim 1, further comprising segments made of TPR 60 ShA or including TPR 60 ShA. 10. A sphygmomanometer cuff tube in accordance with claim 1, wherein the tube forms a cuff connection arranged at least in some segments or partially or fully in an interior of a sphygmomanometer cuff for measuring the blood pressure. 11. A sphygmomanometer cuff tube in accordance with claim 10, wherein the cuff connection includes a cuff structure defining an interior to which pressure can be admitted to measure the blood pressure; andthe at least one cross sectional region is arranged at least partial... | Drager Medical GmbH | A61B005/022
US20110208074 | A1 | 2011-08-25 | Digital EKG machine & portable wireless printer | 2010-02-25 | The digital EKG machine is used to provide an accurate reading of the voltage between pairs of these electrodes, and the muscle activity that they measure from different directions. The main components of the digital EKG machine are the info red laser lens, which is the reading source for the EKG machine. It will track each parts of the body as it glad slowly to different area of accurate testing.;The extended lens is used to make sure each section is properly recording on the miniature CD. The main components of the portable printer are the CD slot, which will hold the miniature CD. The alpha keyboard is used to record the patient name and date of birth or accuracy. The display monitor will allow the doctors and nurses to ensure accurate results. | 1. The digital EKG Machine and Portable Printer is an easier way to get an EKG reading of the patient body. The preparation time for a digital EKG reading will be cut in half. There will be no need for lead wires and sticky tape that is placed on different areas of the body, and sometime left behind after a procedure. Both piece of equipment are designed to be lightweight and portable for easy storage. Doctors and nurses will love the portability of the digital EKG machine and printer. Both piece of equipment are environmentally friendly, there are no hazardous materials for disposal. There were no hazardous materials used in the design and manufacture stages. The machines will travel where ever there is a need for an accurate EKG reading. Both machines will revolutionize the way traditional EKG reading is being performed. I Pamela Anderson, claim I am the sole inventor of the Digital EKG machine and portable printer. | - | A61B005/0402
US20110208071 | A1 | 2011-08-25 | SMART NON-INVASIVE ARRAY-BASED HEMODYNAMIC MONITORING SYSTEM on CHIP AND METHOD THEREOF | 2011-02-24 | A non-invasive array-based hemodynamic monitoring system on chip is disclosed. The non-invasive array-based hemodynamic monitoring system on chip comprises a CMOS MEMS pressure sensor array, a readout circuit, and a signal control system. The CMOS MEMS pressure sensor array is configured to sense a pulse wave of a blood vessel. The readout circuit is coupled with each of the CMOS compatible MEMS pressure sensors and is configured to read the pulse wave and transformed the pulse wave into a voltage signal. The signal control system is coupled with each of the readout circuit, and is configured to estimate a wave velocity according to the voltage signal. | 1. A non-invasive array-based hemodynamic monitoring system on chip, comprising: a CMOS MEMS pressure sensor array configured to sense a pulse wave of a blood vessel;a readout circuit, coupled with each of the CMOS compatible MEMS pressure sensors, configured to read the pulse wave and transformed the pulse wave into a voltage signal; anda signal control system, coupled with each of the readout circuit, configured to estimate a wave velocity according to the voltage signal. 2. The system on chip of claim 1, wherein the signal control system comprises: a processor unit configured to execute a waveform estimation algorithm to estimate the wave velocity;wherein, the waveform estimation algorithm is designed to capture and estimate the waveform signal according to either temporally or spatially correlations, or both, from the temporal waveforms sensed by the CMOS MEMS pressure sensor array. 3. The system on chip of claim 2, further comprises: a mechanical model configured to derive at least one healthy information according to a wave pattern; andan external storage configured to store the sensed pulse wave, the wave velocity and the healthy information. 4. The system on chip of claim 3, wherein the mechanical model uses a transfer function to obtain the healthy information, the transfer function comprises the constitutive equations such as a Fourier series or a mapping table. 5. The system on chip of claim 3, wherein the signal control system further comprises: a data memory divided into a plurality of banks to store the input data sensed by the CMOS MEMS pressure sensor array;wherein, the bank enters into a normal (active) mode if the stored input data within is analyzed, the bank enters into a power-off (inactive) mode if the stored input data within has been analyzed, and the bank enters into a low-power (idle) mode if the stored input data within is waiting to be analyzed. 6. The system on chip of claim 1, wherein the signal control system further comprises: an initialization circuit configured to find the possible position of the blood vessel and determine the position of significant sensors on the CMOS MEMS pressure sensor array; anda data selection/calibration unit configured to select a particular region-of-interest waveform signal sensed by the sensors on the CMOS MEMS pressure sensor array. 7. The system on chip of claim 6, wherein the data selection/calibration unit is configured to sample waveform signal sensed by the sensors on the CMOS MEMS pressure sensor array with fixed or dynamically adjusted sampling period or interval, or both. 8. The system on chip of claim 1, wherein the CMOS MEMS pressure sensor array comprises a plurality of CMOS compatible MEMS pressure sensors. 9. The system on chip of claim 8, wherein the CMOS compatible MEMS pressure sensors comprises the capacitive based mechanism, piezo-resistive based mechanism, resonant-based mechanism, and piezo-electric based CMOS MEMS mechanism. 10. The system on chip of cl... | National Taiwan University | A61B005/02
US07983729 | B2 | 2011-07-19 | Method and circuit for storing and providing historical physiological data | 2006-06-01 | Embodiments of the present invention include systems and methods that relate to pulse oximetry. Specifically, one embodiment includes an oximeter sensor comprising a light emitting element configured to emit light, a light detector configured to detect the light a memory storing data, and a changeable encryption key to facilitate scrambling the data to make the data inaccessible to devices that are without an appropriate decryption mechanism. | 1. An oximeter system, comprising: an oximeter sensor, comprising: a light emitting element configured to emit light;a light detector configured to detect the light; anda memory storing data encrypted by a changeable encryption key to make the data inaccessible to devices that are without an appropriate decryption mechanism; andan oximeter monitor, comprising: a drive circuit configured to provide signals to circuitry of the oximeter sensor;a receiving circuit configured to receive the encrypted data from the oximeter sensor; anda decryption mechanism corresponding to the changeable encryption key, the decryption mechanism capable of decrypting the encrypted data, wherein the decryption mechanism comprises a communication device configured to network with an external system and to access a public key stored on the external system, the public key corresponding to the changeable encryption key. 2. The oximeter system of claim 1, wherein the memory of the oximeter sensor stores an ambient light measurement. 3. The oximeter system of claim 1, wherein the encrypted data includes a change to the changeable encryption key. 4. An oximeter monitor, comprising: a drive circuit configured to provide signals to circuitry of an oximeter sensor;a receiving circuit configured to receive data from a memory of the oximeter sensor; anda decryption mechanism corresponding to a changeable encryption key of the oximeter sensor, the decryption mechanism facilitating communication of the data between the oximeter sensor and the oximeter monitor and wherein the decryption mechanism comprises a communication device configured to network with an external system and to access a public key stored on the external system, the public key corresponding to the changeable encryption key. 5. A method of monitor operation, comprising: providing signals to circuitry of an oximeter sensor;receiving data from a memory of the oximeter sensor; andfacilitating communication of the data between the oximeter sensor and the oximeter monitor by decrypting the data with a decryption mechanism corresponding to a changeable encryption key of the oximeter sensor and wherein facilitating communication includes networking with an external system and accessing a public key stored on the external system, the public key corresponding to the changeable encryption key of the oximeter sensor. 6. A method of manufacturing an oximeter sensor, comprising: providing a light emitting element;providing a light detector;providing sensor operational data;scrambling the sensor operational data with a changeable encryption key to make the data inaccessible to devices that are without an appropriate decryption mechanism;storing the scrambled data on a sensor memory;manipulating the changeable encryption key to make the data inaccessible to a device that previously had the appropriate decryption mechanism; andassembling the light emitting element, the light detector, the sensor memory and the sensor operationa... | Mallinckrodt Inc. | A61B005/1455
US07992572 | B2 | 2011-08-09 | Methods of evaluating individuals having reversible obstructive pulmonary disease | 2006-11-07 | This relates to treating an asthmatic lung and more particularly, relates to advancing a treatment device into the lung and treating the lung with the device. This also includes additional steps of treating the airway wall, applying energy or heat to the airway wall in an asthmatic lung. | 1. A method of evaluating to eliminate or treat an individual having been previously diagnosed with a reversible obstructive pulmonary disease as a candidate for a treatment procedure to reduce the ability of a lung of the individual to produce a reversible obstructive pulmonary disease symptom by delivering energy to an airway wall within the lung of the individual, the method comprising: performing a pulmonary function test on the individual to obtain a measured total lung pulmonary function value;comparing the measured total lung pulmonary function value to a corresponding predetermined efficacy pulmonary function value that defines an efficacy threshold for the procedure in patients that have been diagnosed with the reversible obstructive pulmonary disease; andtreating the individual with the treatment procedure only if the measured total lung pulmonary function value meets the efficacy pulmonary function value, wherein treating the individual includes (a) inserting an energy delivery device into an airway of the lung of the individual and (b) actuating the energy delivery device multiple times as the energy delivery device is moved along the airway to deliver energy along the length of the airway wall at a plurality of treatment sites to form a repeating pattern of treated segments extending along the length of the airway such that the ability of the airway to contract is reduced. 2. The method of claim 1, further comprising assessing a total lung pulmonary function value of the individual, wherein the total lung pulmonary function value comprises a forced expiratory volume, forced vital capacity, forced expiratory flow, maximum flow, peak expiratory flow rate, functional residual capacity, residual volume, total lung capacity, or a combination thereof. 3. The method of claim 1, further comprising assessing a total lung pulmonary condition of the individual, wherein the assessing comprises determining a subtype of asthma. 4. The method of claim 3, wherein determining further comprises assessing a trigger that induces the asthma in the individual. 5. The method of claim 3, wherein determining further comprises assessing a characteristic feature of an immune system response in the individual having asthma. 6. The method of claim 3, wherein determining further comprises assessing an expression of genes controlling an interleukin in the individual. 7. The method of claim 1, further comprising assessing a total lung pulmonary condition of the individual and stimulating the lung to produce an artificially induced symptom of reversible obstructive pulmonary disease prior to the assessing the total lung pulmonary condition. 8. A method of evaluating an effectiveness of a procedure to reduce the ability of a lung to produce a symptom of reversible obstructive pulmonary disease previously performed on an individual having reversible obstructive pulmonary disease, the method comprising: assessing a total lung pulmonary condition of the individua... | Asthmatx, Inc. | A61B019/00 A61B005/00 A61B018/18 A61N001/00 A61F002/00
US07993138 | B2 | 2011-08-09 | Apex locator for endodontic procedures | 2008-08-19 | An electronic device for locating the apex of a root canal within a tooth of a dental patient has a display screen on a display component to provide an image indicating when the apex of a root canal has been located. A free end of a first electrical lead is provided for placement within the root canal or in contact with an electrically conductive tool within the root canal. A free end of a second electrical lead is used to establishing a ground on a conductive portion of the dental patient such as a tissue surface within the mouth. The opposite ends of each of the leads is connected to the display component. Removeably attached to the display component is a lead carrier. The detachable lead carrier and the leads mounted thereon can be sterilized as a unit and then attached to the display component, which is bagged in a sterile barrier, for performing the apex locating procedure. The apex locator has one or more mounting structures for placing the display in a location adjacent the patients head, attached to adjacent instrumentation, or attached to the dental practitioner's hand or arm such that the display image is readily visible by the dental practitioner during the apex locating procedure. | 1. An electronic device for locating the apex of a root canal within a tooth of a dental patient comprising a display component having a display screen for indicating attainment of the apex, at least a first and a second electrical lead connected to the display component, the first electrical lead for placement within the root canal or in electrical contact to an electrically conductive tool placed within the root canal and the second electrical lead for establishing a ground on a conductive portion of the dental patient, one or more mounting structures for placing the display in a location adjacent the patients head, attached to adjacent instrumentation, or attached to the dental practitioner's hand or arm such that the display image is readily visible by the dental practitioner during the apex locating procedure, the improvement comprising a carrier for the first and second leads, said carrier comprising a lead caddy removeably connectable to the display component, the first and second electrical leads mounted on the removeable lead caddy, said lead caddy including means for removeably mounting one or more sensing tools thereto, the caddy also including first and second electrical connectors mateable with first and second electrical connectors on the display component such that when the removeable lead caddy is properly attached to the display component an electrically conductive path is provided between patient contact ends of the leads and electronic components within the display component. 2. The electronic device of claim 1 wherein the lead caddy's first and second electrical connectors comprises a single plug extending outward therefrom, the plug having at least two electrical conductive portions in electrical communication to the first and second leads, the first and second electrical connectors on the display component having a compatible electrical plug for mating with the plug on the lead caddy. 3. The electronic device of claim 1 wherein the lead caddy can be sterilized independently of the display device and the electrical conductive path can be established between the leads on the lead caddy and the display device without compromising the sterility of the assembled electronic device. | - | A61C005/02 A61B005/103
US07974674 | B2 | 2011-07-05 | Robotic surgical system and method for surface modeling | 2006-12-29 | A method of generating a three-dimensional model of at least a portion of a heart includes inserting an electrode within the portion of a heart, robotically moving the electrode therein, periodically detecting position information of the electrode to generate a plurality of location points defining a space occupied by the portion of the heart, and generating a three-dimensional model of the portion of the heart including position information for at least some of the plurality of location points within the portion of the heart. The plurality of location points includes at least some location points on the surface of the heart and at least some location points interior thereto. The model is generated by utilizing a surface construction algorithm such as a shrink-wrap algorithm to identify the surface points and isolate or eliminate the interior points. | 1. A method of generating a three-dimensional model of at least a portion of a heart, comprising the steps of: inserting an electrode within a portion of a heart;robotically moving the electrode randomly within the portion of the heart;periodically detecting position information of the electrode, thereby generating a plurality of location points that define a space occupied by the portion of the heart; andgenerating a three-dimensional model of the portion of the heart, the three-dimensional model comprising position information for at least some of the plurality of location points within the portion of the heart,wherein the plurality of location points includes at least some location points on a surface of the portion of the heart and at least some location points not on the surface of the portion of the heart. 2. The method of claim 1, wherein the plurality of location points comprises a cloud of location points, and wherein the step of generating a three-dimensional model of the portion of the heart comprises using a surface construction algorithm to wrap a surface around the cloud of location points. 3. The method of claim 2, wherein the surface construction algorithm comprises a shrink-wrap algorithm. 4. The method of claim 1, wherein the plurality of location points includes a majority of location points on the surface of the portion of the heart and a minority of location points not on the surface of the portion of the heart. 5. The method of claim 1, wherein the step of generating a three-dimensional model of the portion of the heart comprises using a surface construction algorithm to distinguish a subset of the plurality of location points defining a three-dimensional surface model of the portion of the heart, thereby generating a plurality of surface location points that define a surface of the portion of the heart. 6. The method of claim 1, wherein the step of generating a three-dimensional model of the portion of the heart comprises using a surface construction algorithm to eliminate location points that are determined to be interior to a three-dimensional surface model of the portion of the heart, thereby generating a plurality of surface location points that define a surface of the portion of the heart. 7. A method of generating a three-dimensional model of at least a portion of a heart, comprising the steps of: inserting an electrode within a portion of a heart;moving the electrode within the portion of the heart using a robotic controller;periodically detecting position information of the electrode, thereby generating a plurality of location points that define a space occupied by the portion of the heart;processing the plurality of location points using a surface construction algorithm to identify a subset of the plurality of location points, which subset of location points defines a three-dimensional surface model of the portion of the heart; andoutputting the identified subset of the plurality of location points,wherein th... | St. Jude Medical, Atrial Fibrillation Division, Inc. | A61B005/04
US08010180 | B2 | 2011-08-30 | Haptic guidance system and method | 2006-02-21 | A surgical apparatus includes a surgical device, configured to be manipulated by a user to perform a procedure on a patient, and a computer system. The computer system is programmed to implement control parameters for controlling the surgical device to provide at least one of haptic guidance to the user and a limit on user manipulation of the surgical device, based on a relationship between an anatomy of the patient and at least one of a position, an orientation, a velocity, and an acceleration of a portion of the surgical device, and to adjust the control parameters in response to movement of the anatomy during the procedure. | 1. A surgical apparatus, comprising: a surgical device configured to be manipulated by a user to perform in a procedure on a patient; anda computer system programmed: to associate a virtual object with an anatomy of the patient to enable the surgical device to provide at least one of haptic guidance to the user and a limit on user manipulation of the surgical device, based on a relationship between the anatomy of the patient and at least one of a position, an orientation, a velocity, and an acceleration of a portion of the surgical device, andto adjust the virtual object associated with the anatomy in response to movement of the anatomy during the procedure by monitoring detected movement of the anatomy and then adjusting the virtual object in response to the detected movement,wherein the surgical device includes at least one feedback mechanism configured to supply feedback to the user manipulating the surgical device; and the computer system is programmed to control the at least one feedback mechanism to provide haptic guidance to the user, while the user manipulates the surgical device, based on the relationship between the anatomy of the patient and the at least one of a position, an orientation, a velocity, and an acceleration of the portion of the surgical device. 2. The surgical apparatus of claim 1, wherein the surgical device includes an arm, a surgical tool coupled to the arm, and a user interface mechanically connected to at least one of the arm and the surgical tool, wherein the user interface is configured to be gripped by a user to enable manipulation to perform the procedure on the patient. 3. The surgical apparatus of claim 2, wherein the user interface includes a first part configured to enable the user to change a configuration of the arm and a second part configured to enable the user to move the surgical tool relative to the arm. 4. The surgical apparatus of claim 3, wherein the first part comprises a joint of the arm and the second part comprises at least one of a distal end of the arm and the surgical tool. 5. The surgical apparatus of claim 2, wherein the computer system is programmed to control the surgical device to generate at least one of a force, a torque, and vibration based on a position of the surgical tool relative to the virtual object associated with the anatomy. 6. The surgical apparatus of claim 1, further comprising a detection device for determining a pose of an object. 7. The surgical apparatus of claim 6, wherein the detection device is mounted to the surgical device. 8. The surgical apparatus of claim 7, wherein the detection device is moveable from a first position to a second position relative to the surgical device. 9. The surgical apparatus of claim 7, wherein the detection device is fixed in position with respect to the surgical device. 10. The surgical apparatus of claim 6, further comprising at least one trackable element detectable by the detection device and configured to be attached to an... | MAKO Surgical Corp. | A61B005/05
US07993278 | B2 | 2011-08-09 | Method and system for non-invasively measuring pulmonary function | 2006-07-13 | A method and system for measuring pulmonary function. The method comprises the following steps of: (1) providing or obtaining a measurement of a subject breathing an inert gas composition; (2) providing or obtaining a measurement of the subject breathing a replacement gas composition; and (3) extracting parameters from these two measurements. The system comprises: (a) a gas supply; (b) a subject interface; (c) an inert gas concentration measuring device, wherein the system; and (d) means for extracting parameters from the measurements by the inert gas concentration measuring device: (1) obtains a measurement with the measuring device through the subject interface of a subject breathing an inert gas composition supplied from the gas supply; (2) obtains a measurement with the measuring device through the subject interface of the subject breathing a replacement gas composition supplied from the gas supply; and (3) extracts parameters with the parameter extracting means from these two measurements. | 1. A Method comprising the following steps: (1) providing a measurement of a subject breathing an inert gas composition;(2) providing a measurement of the subject breathing a replacement gas composition; and(3) identifying and quantifying any presence of a partially blocked or constricted small airway in a lung of the subject based on an inert gas concentration function; ƒ(t), defined by extracting parameters with a controller or a computer processor from the inert gas composition measurement and the replacement gas composition measurement, wherein the function ƒ(t) is the sum of at least two exponential terms defining different effective volumes of the lung of the subject, each exponential term having a characteristic inert gas concentration decay rate, Γi, and a corresponding coefficient, ƒi, which does not vary with time. 2. The method of claim 1, wherein step (3) is carried out to measure overall impairment, I, of pulmonary function of the subject according to the following equation:I=1-Fbreathtwo⁢⁢componentsFbreathone⁢⁢componentwherein Fbreathone component is Fbreath=1−ƒ1e−tb/τ1, Fbreathtwo components is Fbreath=1−ƒ1e−tb/τ1−ƒ2e−tb/τ2, ƒ2 is >0, and τ1 and τ2 have different values. 3. The method of claim 1, wherein the inert gas composition of step (1) comprises nitrogen, helium, neon, argon, krypton, xenon, radon, sulfur hexafluoride, a perfluorocarbon or a mixture thereof. 4. The method of claim 1, wherein function ƒ(t) of step (3) is the sum of two exponential terms having characteristic inert gas concentration decay rates Γ1 and Γ2 and corresponding coefficients ƒ1 and ƒ2. 5. The method of claim 4, wherein step (3) is carried out to measure a portion of a lung's gas exchanged with the outside world in one breath, Fbreath, according to the following equation: Fbreath=1−ƒ1e−tb/τ1−ƒ2e−tb/τ2 wherein τ1 is the characteristic decay time of fraction ƒ1, wherein τ2 is the characteristic decay time of fraction ƒ2, and tb is the time period for a single breath. 6. A method comprising the following steps: (1) providing a measurement of a subject breathing an inert gas composition;(2) providing a measurement of the subject breathing a replacement gas composition; and(3) quantifying the inert gas washout from the circulatory system of the subject based on an inert gas concentration function, ƒ(t), defined by extracting parameters with a controller or a computer processor from the inert gas composition measurement and the replacement gas composition measurement, wherein the circulatory system of the subject is treated as an extension of the lung of the subject, and wherein the function ƒ(t) is the sum of at least two exponential terms defining different effective volumes of the lung of the subject, each exponential term having a characteristic inert gas concentration decay rate, Γi, and a corresponding coefficient, ƒi, which does not vary with time. 7. The method of claim 6, wherein the function ƒ(t) of step (3) is the sum of two exponential term... | - | A61B005/08
US07993276 | B2 | 2011-08-09 | Motion cancellation of optical input signals for physiological pulse measurement | 2005-10-13 | A pulse rate sensor that includes an accelerometer for measuring periodic motion and a piezo sensor for detecting erratic motion is capable of more accurately determining pulse rate by accounting for these types of motion. The pulse rate sensor in accordance with the present invention diminishes pulse rate signal degradation due to erratic motion through a combination of algorithms that control signal boosting, waveform refinement and signal noise suppression. | 1. A method of measuring a user pulse rate during physical exercise or activity, said method comprising: transmitting light from a light source into body tissue;receiving reflected light from said body tissue with a photo detector to produce a pulse signal, the reflected light indicative of overall vascular activity of the user;amplifying the pulse signal and applying a direct current compensation to the pulse signal;measuring regular motion of the user;measuring erratic motion of the user; andby use of a microprocessor, calculating pulse rate of said user based upon the received reflected light by eliminating portions caused by the measured regular motion of the user and the erratic motion of the user;wherein the transmitted light is generated by an optical emitter, the reflected light is measured by a photo detector to produce a pulse signal, the regular motion is measured by an accelerometer and the erratic motion is measured by a piezo sensor, and wherein a microprocessor receives signals from the photo detector, accelerometer and piezo sensor to allow signal conditioning and the calculation of pulse rate;wherein said signal conditioning comprises: sampling and filtering said pulse signals with a non-adaptive low-pass filter to produce filtered signals;applying direct current compensation to said filtered signals;discriminating motion based on said direct current compensation signal; andif no motion is detected, applying peak detection algorithms to calculate said pulse rate, else applying frequency analysis algorithms to calculate said pulse rate;wherein said peak detection algorithms comprise: taking a first derivative over said filtered signal;computing a second derivative from said first derivative; finding peaks within said filtered signal using said first and second derivatives; andcalculating instantaneous pulse rate as the difference between peaks in said filtered signal. 2. A method of measuring a user pulse rate during physical exercise or activity, said method comprising: transmitting light from a light source into body tissue;receiving reflected light from said body tissue, the reflected light indicative of overall vascular activity of the user;measuring regular motion of the user;measuring erratic motion of the user; andcalculating pulse rate of said user based upon the received reflected light by eliminating portions caused by the measured regular motion of the user and the erratic motion of the user;wherein the transmitted light is generated by an optical emitter, the reflected light is measured by a photo detector to produce a pulse signal, the regular motion is measured by an accelerometer and the erratic motion is measured by a piezo sensor, and wherein a microprocessor receives signals from the photo detector, accelerometer and piezo sensor to allow signal conditioning and the calculation of pulse rate;wherein said signal conditioning comprises: sampling and filtering said pulse signals to produce filtered signals;applying... | Pulse Tracer, Inc. | A61B005/02
US20110184250 | A1 | 2011-07-28 | EARLY WARNING METHOD AND SYSTEM FOR CHRONIC DISEASE MANAGEMENT | 2011-01-21 | A computer-implemented method and system are provided for assisting a plurality of patients manage chronic health conditions. The method, for each patient, comprises: (a) receiving information from the patient or a member of a patient care network on an expected patient activity at a given future time period; (b) determining expected transient local ambient conditions in the patient's surroundings during the expected patient activity at the given future time period; (c) predicting health exacerbations for the patient using a stored computer model of the patient based on a desired patient control set-point range, the expected patient activity, and the expected transient local ambient conditions; and (d) proactively sending a message to the patient or a member of the patient care network before the given future time period, the message alerting the patient or a member of the patient care network of the predicted health exacerbations for the patient and identifying one or more corrective actions for the patient to avoid or mitigate the predicted health exacerbations. | 1. A computer-implemented method for assisting a plurality of patients manage chronic health conditions, for each patient the method comprising: (a) receiving information from the patient or a member of a patient care network on an expected patient activity at a given future time period;(b) determining expected transient local ambient conditions in the patient's surroundings during the expected patient activity at the given future time period;(c) predicting health exacerbations for the patient using a stored computer model of the patient based on a desired patient control set-point range, the expected patient activity, and the expected transient local ambient conditions; and(d) proactively sending a message to the patient or a member of the patient care network before the given future time period, the message alerting the patient or a member of the patient care network of the predicted health exacerbations for the patient and identifying one or more corrective actions for the patient to avoid or mitigate the predicted health exacerbations. 2. The method of claim 1, further comprising calibrating the computer model of the patient based on the validity of the predicted health exacerbations, patient behavior modification success, longitudinal health trends for the patient, or aliased learnings from patients with similar profiles, using first principles from research literature or using heuristic knowledge from domain experts. 3. The method of claim 1, further comprising determining longitudinal health trends for the patient and transmitting reports on the health trends to the patient or a member of the patient care network. 4. The method of claim 1, further comprising determining aggregated longitudinal health trends for a community of patients and transmitting reports on the health trends of the community to another party. 5. The method of claim 4, wherein said another party comprises a healthcare administrator, a healthcare network, a healthcare payer, a guardian, a surrogate guardian, a lay advocate, a disease management advocate, an insurance company, or a governmental agency. 6. The method of claim 1, wherein the computer model of the patient includes a patient profile including data on the medical condition of the patient obtained as clinical data from physical exams, from laboratory tests, or as collected using input devices, condition-relevant exacerbation triggers associated with the patient, a physician-provided management plan for the patient, or sociological and demographic data associated with the patient. 7. The method of claim 1, further comprising periodically collecting data from one or more input devices operated by the patient or a member of the patient care network to, develop a customized baseline feature vector for the patient using physiological criteria, monitor for deviations in the baseline, and generate a score based on the deviations. 8. The method of claim 7, wherein the score is generated based on amplitudes and ... | Asthma Signals, Inc. | A61B005/00
US20110190651 | A1 | 2011-08-04 | APPARATUS AND METHOD FOR APNEA DETECTION | 2011-04-13 | In an apnea detecting apparatus, a respiratory pace analyzer determines a respiratory pace of a user based on an ambient noise (including a breathing sound, a snore, and the like of the user) generated in a surrounding area and on information of a posture of the user in determining whether or not the user suffers from the apnea syndrome. Then, an apnea time extracting unit in the apnea detecting apparatus determines whether or not a silent time is included in a time period during which the user is estimated to be breathing based on the respiratory pace and the silent time in the ambient noise. | 1. A computer-readable, non-transitory medium storing an apnea detecting program causing a computer to execute a process comprising: recording an ambient noise generated from a surrounding area by an ambient noise recorder;determining, after obtaining information of a posture of a user by a posture determining unit that determines the posture of the user, a respiratory pace of the user based on the information of the posture and on a noise time and a silent time in the ambient noise when the user lies on a back; anddetecting an apnea state of the user by determining whether or not the silent time is included in a time period during which the user is estimated to be breathing based on the silent time in the ambient noise and the respiratory pace. 2. The computer-readable, non-transitory medium according to claim 1, wherein the determining includes determining the respiratory pace based on the noise time and the silent time in the ambient noise when the user lies on the back and when a property of a snore of the user is included in the noise time in the ambient noise. 3. The computer-readable, non-transitory medium according to claim 1, wherein the determining includes determining whether or not a property of a snore of the user is included in the noise time in the ambient noise after decreasing a sensitivity to the ambient noise when the user lies on a side, and determining the respiratory pace based on the noise time and the silent time in the ambient noise when the property of the snore is included in the noise time. 4. An apnea detecting apparatus, comprising: an ambient noise recorder that records an ambient noise generated from a surrounding area;a respiratory pace determining unit that determines, after obtaining information of a posture of a user from a posture determining unit that determines the posture of the user, a respiratory pace of the user based on the information of the posture and on a noise time and a silent time in the ambient noise when the user lies on a back; andan apnea detector that detects an apnea state of the user by determining whether or not the silent time is included in a time period during which the user is estimated to be breathing based on the silent time in the ambient noise and the respiratory pace. 5. The apnea detecting apparatus according to claim 4, wherein the respiratory pace determining unit determines the respiratory pace based on the noise time and the silent time in the ambient noise when the user lies on the back and when a property of a snore of the user is included in the noise time in the ambient noise. 6. The apnea detecting apparatus according to claim 4, wherein the respiratory pace determining unit determines whether or not a property of a snore of the user is included in the noise time in the ambient noise after decreasing a sensitivity to the ambient noise when the user lies on a side and determines the respiratory pace based on the noise time and the silent time in the ambient noise wh... | FUJITSU LIMITED | A61B005/11
US07979113 | B2 | 2011-07-12 | Multi channel approach to capture verification | 2009-05-05 | Methods and systems involve classifying the cardiac response to pacing using a multi-channel approach. Multiple cardiac response signals are sensed via multiple sense channels. Each sense channel comprises a distinct combination of electrodes and sensing circuitry. The cardiac response to the pacing pulse is classified based on the morphology of the cardiac response signals. Classifying the cardiac response involves discriminating between capture, fusion, non-capture, and non-capture with intrinsic activity. | 1. A method of classifying a cardiac response to a pacing pulse, comprising: sensing a cardiac response to a pacing pulse via multiple sense channels, each sense channel comprising a distinct combination of sense electrodes and sensing circuitry; anddiscriminating between cardiac pacing responses including capture, non-capture with intrinsic activity, and fusion, comprising: discriminating between a first two cardiac pacing responses using a first cardiac response signal sensed via a first sense channel of the multiple sense channels; anddetecting a third cardiac pacing response using a second cardiac response signal sensed via a second sense channel of the multiple sense channels. 2. The method of claim 1, wherein: discriminating between the first two cardiac pacing responses comprises discriminating between capture and non-capture with intrinsic activity; anddetecting the third cardiac pacing response comprises detecting fusion. 3. The method of claim 1, wherein: discriminating between the first two cardiac pacing responses comprises discriminating between capture and fusion; anddetecting the third cardiac pacing response comprises detecting non-capture with intrinsic activity. 4. The method of claim 1, wherein the discriminating between the first two cardiac pacing responses is based on sensing the first cardiac response signal via the first sense channel during a first time interval, and wherein the detecting the third cardiac pacing response is based on sensing the second cardiac response signal via the second sense channel during a second time interval different from the first time interval. 5. The method of claim 4, wherein the second time interval begins at or after an end of the first time interval. 6. The method of claim 1, wherein the first sense channel comprises a first electrode and a second electrode, and the second channel comprises the second electrode and a third electrode different from the first electrode. 7. The method of claim 6, wherein the first electrode comprises a tip or ring electrode, and the second electrode comprises a coil electrode. 8. The method of claim 1, wherein the discriminating between the first two cardiac pacing responses is based on sensing a feature of the first cardiac response signal, and wherein the detecting the third cardiac pacing response is contingent on a value of the sensed feature. 9. The method of claim 1, wherein the discriminating between the first two cardiac pacing responses also uses the second cardiac response signal sensed via the second sensed channel. 10. A capture detection system for detecting cardiac responses of a heart to pacing pulses, comprising: pacing pulse generating circuitry for generating pacing pulses for delivery to the heart;multiple sense channels configured to sense multiple cardiac response signals associated with one of the pacing pulses, each sense channel comprising a distinct combination of sense electrodes and sensing circuitry; andcardiac response d... | Cardiac Pacemakers, Inc. | A61B005/04
US08874201 | B2 | 2014-10-28 | Intracerebral information measuring device | 2009-09-25 | An intracerebral information measuring device which can be mounted on the head of a subject by simple surgery and which attains measurement of low invasion, high sensitivity, and high resolution is provided. An internally mounted unit is composed of a probe section to be inserted in the brain through a hole having a small diameter bored in the skull of the subject, and a head section integrated with the probe section and to be disposed between the skull and the scalp. The probe section includes an electrode for sensing an action potential. The head section includes a transmitter for wirelessly transmitting signals captured with the electrode to the outside. On the outside of the head, an external measuring unit for receiving the signal transmitted from the head section and reproducing the original signal is provided. | 1. An intracerebral information measuring device for collecting information relating to an inside of a brain of a subject, comprising: a) an internally mounted unit including: a probe section being designed to be inserted in the brain or into a sulcus of the brain through a hole bored in a skull of the subject, the probe section having an electrode for capturing at least an electric signal in a surrounding area; and a head section integrated with one end of the probe section, the head section being designed to be held between the skull and the scalp of the subject and having a signal transmitter for wirelessly sending at least an electric signal captured with the electrode to an outside of the scalp; andb) an external measuring unit to be placed outside the scalp of the subject, for receiving the signal sent from the signal transmitter of the head section through the scalp,wherein the signal transmitter consists of a hollow casing made of a conductive material and electrically connected to the electrode, and the hollow casing radiates an electric oscillation obtained with the electrode in a form of electromagnetic waves. 2. The intracerebral information measuring device according to claim 1, wherein the head section has an optical aperture, and the probe section has a waveguide optically coupled to the optical aperture. 3. The intracerebral information measuring device according to claim 2, wherein the external measuring unit includes an irradiator for casting near-infrared light for an optical topography measurement through the scalp of the subject onto the head section of the internally mounted unit. 4. The intracerebral information measuring device according to claim 1, wherein the head section has an optical aperture, the electrode is a long and narrow electrode having a circumferential surface, and the probe section includes a waveguide optically coupled to the optical aperture and covering the circumferential surface of the electrode except a tip portion of the electrode. 5. The intracerebral information measuring device according to claim 1, wherein the head section has an optical aperture, the electrode is a long and narrow electrode having a circumferential surface, and the probe section includes: a waveguide optically coupled to the optical aperture and covering the circumferential surface of the electrode except a tip portion of the electrode; and another cylindrical electrode surrounding a circumferential surface of the waveguide. | National University Corporation Nara Institute of Science and Technology | A61B005/0476 A61B005/0478 A61B005/00 A61B005/04 A61B005/0492
US07996055 | B2 | 2011-08-09 | Cardiac navigation system including electrode array for use therewith | 2006-12-29 | A cardiac navigation system including a mapping catheter, a control system coupled to the mapping catheter, an electrode array, and means for driving an electrical current across the electrode array. The mapping catheter includes means for sensing an electrical field. The control system includes means for receiving sensed signals from the mapping catheter. The cardiac navigation system includes at least one electrode array including means for providing an electrical field across three axes. The three axes are approximately orthogonal with respect to one another. The means for driving an electrical current across the three axes includes means for providing a plurality of individual current sources to the electrode array. As such, the cardiac navigation system presented provides a more uniform sheet of current across an area of interest, the mapping catheter senses the electrical field across the area of interest, and the control system determines a three-dimensional location of the mapping catheter based on the sensed electrical field. | 1. A cardiac navigation system comprising: a mapping catheter including at least one sensing electrode;a plurality of individual current sources;a first array having, a first non-conductive substrate,a first plurality of conductive contact points disposed about the first non-conductive substrate;a second array having, a second non-conductive substrate,a second plurality of conductive contact points disposed about the second non-conductive substrate;a first plurality of conductive leads electrically connected between respective ones of the plurality of individual current sources and respective ones of the first plurality of conductive contact points; anda second plurality of conductive leads electrically connected between respective ones of the plurality of individual current sources and respective ones of the second plurality of conductive contact points,wherein the at least one sensing electrode of the mapping catheter is configured to sense an electrical field generated by the first and second arrays. 2. The cardiac navigation system of claim 1, wherein each array includes at least nine conductive contact points. 3. The cardiac navigation system of claim 2, wherein each array includes at least sixteen conductive contact points. 4. The cardiac navigation system of claim 1, wherein the first and second plurality of conductive contact points are screen printed onto the first and second non-conductive substrate, respectively. 5. The cardiac navigation system of claim 1, wherein the first and second non-conductive substrates are comprised of carbon film. 6. The cardiac navigation system of claim 5, wherein the first and second plurality of conductive contact points are formed of silver ink applied to the carbon film. 7. The cardiac navigation system of claim 1, wherein the first plurality of conductive leads are connected between one, and only one, individual current source and one, and only one, of the first plurality of contact points. 8. The cardiac navigation system of claim 1, wherein the first array is at least 3 inches wide and 3 inches long. 9. The cardiac navigation system of claim 8, wherein the first array is at least 6 inches wide and 4 inches long. 10. The cardiac navigation system of claim 1, wherein the plurality of conductive contact points for each array are arranged in a uniformly distributed array. 11. The cardiac navigation system of claim 1, wherein the first non-conductive substrate is attached to the second non-conductive substrate. 12. A cardiac navigation system comprising: a mapping catheter;a control system adapted for coupling to the mapping catheter and including means for receiving sensed signals from the mapping catheter;a first array having means for providing a first electrical field across a first axis;a second array having means for providing a second electrical field across a second axis;a third array having means for providing a third electrical field across a third axis; andmeans for driving an electr... | St. Jude Medical, Atrial Fibrillation Division, Inc. | A61B005/0402
US07974679 | B2 | 2011-07-05 | Method and apparatus to reduce image intensity variation during MR data acquisition | 2003-06-27 | The present invention provides a system and method of reducing image intensity variations during imaging acquisitions that utilize large encoding gradient pulses that are played out immediately before a center of k-space is sampled. The present invention includes an acquisition and sampling that implements a predetermined delay in sampling prior to sampling the center of k-space. The delay in sampling the center of k-space following sampling of a peripheral region of k-space maintains the steady state of the MR signal and reduces the image intensity variation caused by eddy current and gradient hysteresis. As such, the intensity variations throughout k-space may be reduced substantially and brought closer to the intrinsic noise level of the data acquisition. | 1. A method of MR data acquisition comprising the steps of: interleaving sampling of peripheral regions of k-space and samplings of a center region of k-space, wherein performing the interleaved sampling comprises: sampling a first peripheral region of k-space at a pre-selected temporal rate;waiting a first predetermined period of time before sampling the center region of k-space, the center region being sampled at a faster temporal rate than the first peripheral region;sampling a second peripheral region of k-space at the pre-selected temporal rate; andwaiting a second predetermined period of time different than the first predetermined period of time before sampling the center region of k-space, the center region being sampled at a faster temporal rate than the second peripheral region;wherein the first and second predetermined periods of time are a function of a distance of the respective first and second peripheral regions from the center region of k-space, and wherein the predetermined period of time increases as the peripheral region distance from the center region of k-space increases. 2. The method of claim 1 further comprising the step of maintaining steady state of the MR signal to minimize signal intensity variation. 3. The method of claim 1 further comprising the step of playing out a series of zero-encoding pulses during the predetermined period of time. 4. An MRI apparatus comprising: a magnetic resonance imaging (MRI) system having a plurality of gradient coils positioned about a bore of a magnet to impress a polarizing magnetic field and an RF transceiver system and an RF switch controlled by a pulse module to transmit RF signals to an RF coil assembly to acquire MR images; and a computer programmed to:segment k-space into a center region and a number of peripheral regions;determine a distance of each peripheral region from the center region;sample an MR signal so as to fill each of the number of peripheral regions;sample an MR signal, subsequent to each sampling of a respective peripheral region, so as to fill the center region, wherein the center region is filled at a faster sampling rate than used to sample each peripheral region; andwherein each sampling of the MR signal to fill the center region is delayed as a function of the distance of an immediately preceding sampled peripheral region from the center region. 5. The MRI apparatus of claim 4 wherein the computer is further programmed to increase the delay in sampling as the distance of the immediately preceding sampled peripheral region from the center region increases. 6. The MRI apparatus of claim 5 wherein the increase in delay is a linear increase in delay time. 7. The MRI apparatus of claim 6 wherein the number of peripheral regions includes at least a first peripheral region and a second peripheral region, with the first peripheral region being closer to the center region than the second peripheral region, and wherein the delay in sampling observed after sampling... | General Electric Company | A61B005/055 G01V003/14
US07981057 | B2 | 2011-07-19 | Joint motion sensing to make a determination of a positional change of an individual | 2003-10-08 | An apparatus in one example comprises one or more sensors that produce one or more signals based on one or more joint motions of an individual, and one or more processing components that employ one or more of the one or more signals to make a determination of a positional change of the individual. | 1. An apparatus, comprising: multiple sensors that produce multiple signals based on motions of a plurality of locations on an individual; andone or more processing components that employ one or more of the multiple signals to make a determination of respective positional changes of the plurality of locations on the individual, wherein the multiple sensors are adapted to be in contact with the plurality of locations on the individual,wherein the multiple sensors produce signals for the one or more processing components to measure three dimensional motion respectively of the plurality of locations on the individual,wherein the motions are measured and reconstructed from a known starting location and recorded position information to determine anthropometric dead reckoning of the individual to thereby construct a path traversed by the individual, andwherein the multiple sensors are integrated into a suit wearable by the individual. 2. The apparatus of claim 1, wherein the multiple sensors comprise multiple strain sensors. 3. The apparatus of claim 2, wherein the multiple strain sensors comprise at least one strain sensor adjacent to a joint of the individual, andwherein the at least one strain sensor experiences a strain in response to a joint motion of the joint of the multiple joint motions; andwherein the at least one strain sensor represents the strain as strain information in a signal of the multiple signals; andwherein one or more of the one or more processing components translates the strain information into the positional change of the individual. 4. The apparatus of claim 2, wherein a strain sensor of the multiple strain sensors detects a bending of a joint of the individual, andwherein the strain sensor represents the bending as strain information in a signal of the multiple signals; andwherein one or more of the one or more processing components employ the strain information to make a determination of a displacement of the positional change of the individual. 5. The apparatus of claim 2, wherein a strain sensor of the multiple strain sensors detects a twisting of a joint of the individual, andwherein the strain sensor represents the twisting as strain information in a signal of the multiple signals; andwherein one or more of the one or more processing components employs the strain information to make a determination of a direction of the positional change of the individual. 6. The apparatus of claim 2, wherein a first strain sensor of the multiple strain sensors detects a bending of a first joint of the individual, andwherein the first strain sensor represents the bending as first strain information in a first signal of the multiple signals; andwherein one or more of the one or more processing components employ the first strain information to make a determination of a displacement of the positional change of the individual; andwherein a second strain sensor of the multiple strain sensors detects a twisting of a second joint of the in... | Northrop Grumman Guidance and Electronics Company, Inc. | A61B005/103 A61B005/117
US07972266 | B2 | 2011-07-05 | Image data normalization for a monitoring system | 2007-05-22 | A method for providing normalized physiological monitoring data of an individual with a measure of the quality of the normalization, including providing a reference feature based on a physiological attribute of the individual for which an attribute value can be determined; unobtrusively capturing physiological monitoring data for the individual during a series of capture events and determining the capture conditions present during each capture event; detecting the presence of the reference feature in the series of captured physiological monitoring data and determining associated attribute values for each capture event; normalizing the captured physiological monitoring data from each capture event according to differences in the attribute values associated with each event and previously calculated attribute values; and calculating normalization confidence values for the individual at the series of capture events, based on capture conditions, normalization transforms, or semantic data, wherein the confidence values statistically measure the quality of the normalization. | 1. A method for providing normalized physiological monitoring data of an individual with a measure of the quality of the normalization, comprising; providing a reference feature based on a physiological attribute of the individual for which an attribute value can be determined;unobtrusively capturing physiological monitoring data for the individual during a series of capture events and determining the capture conditions present during each capture event;detecting the presence of the reference feature in the series of captured physiological monitoring data and determining associated attribute values for each capture event;normalizing the captured physiological monitoring data from each capture event according to differences in the attribute values associated with each event and previously calculated attribute values; andcalculating normalization confidence values for the individual at the series of capture events, based on capture conditions, normalization transforms, or semantic data, wherein the confidence values statistically measure the quality of the normalization. 2. The method as in claim 1 wherein the semantic data related to the individual, that can affect the quality of the normalization, includes the time of day of a capture event, the use of cosmetics, or the tiredness of the individual. 3. The method as in claim 1 wherein the normalization confidence values are tracked over multiple capture events to monitor changes in normalization quality over time. 4. The method as in claim 1 further comprising determining if valid wellness parameters can be derived based on the normalization confidence values, wherein the wellness parameters are associated with the physiological attributes being monitored. 5. The method as in claim 1 wherein the attribute values or normalization transforms are obtained by RGB or spectral color measurements of: the sclera, the skin, the tongue, the ambient light, or the capture light. 6. The method as in claim 1 wherein the physiological monitoring data is obtained by image capture, audio capture or multi-spectral capture. 7. The method as in claim 6 wherein the capture conditions are derived as capture parameters from one or more captured images acquired during a capture event. 8. The method as in claim 6 wherein the face of the individual in the captured images is normalized in each image according to color attributes of one or more facial reference features of the individual. 9. The method as in claim 6 wherein the face of the individual in the captured images is normalized based on the spatial disparity between two or more facial reference features of the individual. 10. The method as in claim 9 wherein the captured images of the individual are normalized based on the spatial disparity between corresponding features of both eyes of the individual. 11. The method as in claim 6 wherein the captured images of the individual are normalized to provide changes in the size or orientation or combinations ther... | Eastman Kodak Company | A61B005/00 G06K009/80 H04N005/243
US08000782 | B2 | 2011-08-16 | System and methods for performing surgical procedures and assessments | 2009-12-01 | The present invention involves systems and related methods for performing surgical procedures and assessments, including the use of neurophysiology-based monitoring to: (a) determine nerve proximity and nerve direction to surgical instruments employed in accessing a surgical target site; (b) assess the pathology (health or status) of a nerve or nerve root before, during, or after a surgical procedure; and/or (c) assess pedicle integrity before, during or after pedicle screw placement, all in an automated, easy to use, and easy to interpret fashion so as to provide a surgeon-driven system. | 1. A surgical system for neural monitoring while forming an operative corridor in a trans-psoas approach to a spine, comprising: a sequential dilation access system comprising a plurality of dilating cannulas to form a trans-psoas corridor between a skin surface and a targeted spine site, the plurality of dilating cannulas comprising an outer dilating cannula fitting over another of the dilating cannulas when advanced in a trans-psoas path toward the targeted spine site,wherein a stimulation electrode is positioned on at least one of the dilating cannulas to deliver a stimulation signal for nerve monitoring proximate to a distal end of the dilating cannula when advanced in the trans-psoas path, the stimulation electrode being arranged in a fixed position relative to a longitudinal axis of the at least one dilating cannula such that the stimulation electrode rotates with the at least one dilating cannula when the at least one dilating cannula is rotated about the longitudinal axis;a working corridor instrument that is slidable over the outer dilating cannula to form a trans-psaos operative corridor to the targeted spine site. 2. The surgical system of claim 1, wherein the trans-psoas operative corridor to the spine is formed after the plurality of dilating cannulas are removed from the working corridor instrument. 3. The system of claim 1, wherein said stimulation electrode is positioned at an angle relative to said longitudinal axis of said at least one dilating cannula. 4. The system of claim 3, wherein said angle is between 5 and 85 degrees. 5. The system of claim 1, wherein said at least one dilating cannula includes a reference mark proximate a proximal end of the at least one dilating cannula that is indicative of the radial position of the stimulation electrode on the at least one dilating cannula. 6. The system of claim 1, wherein the plurality of dilating cannulas of the sequential dilation access system range in diameter from 6 mm to 30 mm. 7. The system of claim 1, wherein the length of each the plurality of dilating cannulas of the sequential dilation access system decreases with increasing diameter. 8. The system of claim 1, wherein at least one of the plurality of dilating cannulas includes depth markings to aid in gauging the depth to the surgical target site. 9. A system for forming a path to a spinal target site via a trans-psoas approach, comprising: a dilating cannula having longitudinal axis, a distal end, a proximal end, and a length such that said proximal end extends beyond a skin surface when said distal end is positioned adjacent to said spinal target site via a trans-psoas approach to said spinal target site, said dilator being insulated along the entire length with the exception of at least one exposed electrical contact at said proximal end and an exposed stimulation electrode at said distal end, said stimulation electrode being exposed along only a radial portion of said distal end, said dilating cannula furthe... | NuVasive, Inc. | A61B005/04 A61B005/05 A61B018/04 A61N001/00
US09078626 | B2 | 2015-07-14 | Transcutaneous analyte sensor | 2011-03-31 | The present invention relates generally to systems and methods for measuring an analyte in a host. More particularly, the present invention relates to systems and methods for transcutaneous measurement of glucose in a host. | 1. A transcutaneous system for measuring an analyte concentration in a host, the system comprising: a mounting unit configured for placement and adherence to a skin of a host prior to sensor use, wherein the mounting unit is configured to receive an electronics unit, wherein the mounting unit comprises a hinge that allows the mounting unit to pivot between a first position configured for sensor insertion and a second position configured for sensor use; andan analyte sensor configured for transcutaneous placement through a skin of a host, wherein the sensor is configured to extend from the mounting unit into the host. 2. The system of claim 1, wherein the mounting unit comprises an introducer configured to insert the sensor into the host. 3. The system of claim 2, wherein the mounting unit is configured to retain the introducer therein during sensor use. 4. The system of claim 2, wherein the introducer is configured to insert the sensor into the host at an angle that is not perpendicular to a base portion of the mounting unit. 5. The system of claim 4, wherein the insertion angle is from about 30 to about 60 degrees with respect to a base portion of the mounting unit. 6. The system of claim 1, wherein the electronics unit is configured to releasably mate with the mounting unit. 7. The system of claim 1, wherein the sensor comprises a distal end, wherein the distal end is configured to measure the analyte concentration in interstitial fluid. 8. The system of claim 1, wherein the second position corresponds to a lower profile for the mounting unit than the first position. 9. The system of claim 1, wherein in the second position the sensor is configured to bend such that motion within the mounting unit does not substantially translate to movement in an in vivo portion of the sensor. 10. The system of claim 1, wherein the mounting unit comprises an adhesive pad disposed at a base portion of the mounting unit, wherein the adhesive pad is configured to adhere the mounting unit to the skin. 11. The system of claim 1, wherein the sensor comprises an electrochemical sensor. 12. The system of claim 1, wherein the sensor comprises a non-enzymatic sensor. 13. The system of claim 1, wherein the sensor extends into the host at an angle that is not perpendicular to a base portion of the mounting unit. | DexCom, Inc. | A61B005/00 A61B005/145 A61B005/1473 A61B005/15 A61B005/1495 A61B005/05 A61B005/1486
US08942784 | B2 | 2015-01-27 | Therapy delivery system including a navigation element | 2011-04-27 | An electromagnetic receiver assembly is included in a navigation element for a therapy delivery system. If the system is modular, the navigation element may be an insertable module thereof and/or include a lumen to receive another insertable module. | 1. A navigation element for a modular therapy delivery system, the element comprising: an elongate outer tube including a lumen extending longitudinally therethrough;an elongate inner tube extending within the outer tube lumen along at least a portion of a length of the outer tube, the inner tube including a lumen extending longitudinally therethrough; andat least one electromagnetic receiver assembly mounted in between the inner tube and the outer tube;the receiver assembly including a receiver coil and a conductor;the receiver coil including a first end, a second end and a coiled wire; andthe conductor including a first insulated wire extending alongside a second insulated wire, the conductor coupled to the coiled wire at and extending in between the receiver coil and the inner tube, wherein the coiled wire of the receiver assembly receiver coil includes a first end and a second end, the first and second ends of the coiled wire disposed in proximity to the receiver coil first end; the first and second wires of the receiver assembly conductor each include an end, the conductor ends extending away from one another in proximity to the receiver coil first end; andthe coiled wire first end is wrapped about the end of the first conductor wire and the coiled wire second end is wrapped about the end of the second conductor wire. 2. The element of claim 1, wherein the outer tube includes a distal end and the inner tube includes a distal end coupled to the distal end of the outer tube. 3. The element of claim 1, wherein: the receiver assembly further includes a core about which the coiled wire of the receiver coil is wound, the core disposed in between the coil and the inner tube; andthe conductor extends in between the receiver coil and the core. 4. The element of claim 2, wherein the core further includes a channel extending along an outer surface thereof and the conductor extends within the channel. 5. The element of claim 1, wherein the outer tube includes a proximal end and the inner tube includes a proximal end, and further comprising a hub coupled to the proximal ends of the outer and inner tubes, the hub including a passageway extending laterally from the outer tube lumen through which the receiver assembly conductor extends. 6. The element of claim 1, wherein the at least one receiver assembly includes three receiver assemblies spaced apart along a length of the outer tube, a most distal of the three assemblies being mounted in proximity to a distal end of the outer tube. | Medtronic, Inc. | A61B005/055 A61B019/00 A61B005/00 A61B010/04 A61B017/12 A61B018/00 A61B018/14 A61B018/18 A61B017/34
US09554711 | B2 | 2017-01-31 | Sphygmomanometer and charging unit for sphygmomanometer | 2011-05-04 | A sphygmomanometer includes an expandable/contractable air bag supplied with air; a bag-shaped cover body for accommodating the air bag and for attaching the air bag to a site to be measured; an expansion and contraction mechanism for expanding and contracting the air bag; and a power supply unit arranged in the bag-shaped cover body. The power supply unit includes a battery for supplying driving power to the expansion and contraction mechanism, and a non-contact power reception unit for receiving power for charging the battery. The non-contact power reception unit is supplied with power through an electromagnetic inductive action from a non-contact power transmission unit arranged in a non-contact state with the non-contact power reception unit. | 1. A charging unit comprising: a sphygmomanometer comprising: an expandable/contractable fluid bag supplied with fluid;a bag-shaped cover body that accommodates the fluid bag, wherein the bag-shaped cover body is configured to attach the fluid bag to a site to be measured;an expansion and contraction mechanism for expanding and contracting the fluid bag; anda power supply unit comprising: a secondary battery for supplying driving power to the expansion and contraction mechanism, anda power reception unit for receiving power for charging the secondary battery,wherein the power supply unit is arranged in the bag-shaped cover body,wherein the power reception unit is supplied with power through an electromagnetic inductive action from a power transmission unit arranged in a non-contact state with the power reception unit, andwherein the power reception unit is arranged in a zone between one end of the fluid bag and an end of the bag-shaped cover body so that the power reception unit does not overlap with the fluid bag;a charging device for charging the secondary battery, wherein the charging device comprises: a positioning unit positioned with respect to the bag-shaped cover body; andthe power transmission unit arranged to face the power reception unit in a non-contact state when the positioning unit is positioned with respect to the bag-shaped cover body,wherein the bag-shaped cover body has a hollow tubular shape with a display unit mounted on an outer surface of the bag-shaped cover body and the power reception unit located adjacent the display unit, andwherein the positioning unit is a shaft member having a solid tubular shape with the power transmission unit arranged on an outer peripheral surface of the shaft member, so that when the shaft member is inserted into the hollow tubular bag-shaped cover body, the power transmission unit and the power reception unit are positioned to face each other. 2. The charging unit according to claim 1, wherein the expansion and contraction mechanism is arranged inside the bag-shaped cover body. 3. The charging unit according to claim 1, wherein the power reception unit comprises a flexible substrate having flexibility, andwherein the flexible substrate is formed with a coil on a surface of the flexible substrate. 4. The charging unit according to claim 1, wherein the power reception unit comprises a power transmission and reception function enabling transmission and reception of power when a plurality of power reception units are positioned proximate to each other between a plurality of sphygmomanometers. 5. A charging unit comprising: a sphygmomanometer comprising: an expandable/contractable fluid bag supplied with fluid;a bag-shaped cover body that accommodates the fluid bag, wherein the bag-shaped cover body is configured to attach the fluid bag to a site to be measured;an expansion and contraction mechanism for expanding and contracting the fluid bag; anda power supply unit comprising: a secondary batt... | OMRON HEALTHCARE Co., Ltd. | A61B005/02 A61B005/022 A61B005/021 A61B005/0225
US07981033 | B2 | 2011-07-19 | Diagnostic probe and kit for tonometric examination of respiratory insufficiency and regional perfusion failure of the body | 2004-11-04 | The invention relates to a tonometric device (20) for examination of respiratory insufficiency and regional tissue perfusion failure in patients, comprising a distal end (22), a section (24) to be introduced into the body, and a fixing part (3). The section (24) to be introduced comprises a first tube (1) to which an additional tubing (4) is connected. A second tube (2) is arranged substantially parallel with the first tube (1). At least the section (24) of the first tube (1) is made of a material permeable for gases, especially for carbon' dioxide, but substantially impermeable for body fluids, preferably of silicone rubber. The device does not comprise any balloon, it can be introduced into the patient stomach without preliminary preparation, and is useful for examination of premature babies. | 1. A tonometric device (20) for examination of respiratory insufficiency and regional tissue perfusion failure in patients comprising: a distal end (22) for introducing into the gastrointestinal tract of the body of a patient,a section (24) introduced into the body, anda section (3) for fixing the position of the device to the patient,wherein the section to be introduced (24) comprises:a first tube (1) to which an additional tubing (4) is connected,a second tube (2) arranged substantially parallel with and fixed to the first tube (1), wherein the distal end (22) of the second tube (2) is in direct communicating connection with the first tube (1) and an entire length of each of the first tube (1) and the second tube (2) are made of a material readily permeable for gases and substantially impermeable for body fluids and other substances, and an additional tubing (5) is connected to the second tube (2), wherein the outer diameter of the first tube (1) ranges from 2 to 4 mm and its wall thickness from 0.5 to 1.0 mm, and the outer diameter of the second tube (2) ranges from 1.0 to 1.5 mm and its wall thickness from 0.3 to 0.5 mm. 2. A device as claimed in claim 1, wherein the connecting means (6, 7) are constructed for connecting them to the connecting stub of a medical syringe. 3. A device as claimed in claim 1, wherein the second tube (2) is formed as a second passage (2′) in the wall surrounding the passage (1′) of the first tube (1). 4. The device according to claim 1, wherein the first tube (1) and the second tube (2) are made of silicone rubber. 5. The device according to claim 1, wherein a gas of the gases is carbon dioxide. | Szegedi Tudomanyegyetem | A61B005/00
US07998091 | B2 | 2011-08-16 | Weighted bioacoustic sensor and method of using same | 2005-11-23 | A sensor for sensing bioacoustic energy includes a housing comprising an interfacing portion configured to establish coupling with a body part during use. The sensor includes a transducer element coupled to the interfacing portion of the housing and configured to sense sounds produced by matter of biological origin. One or more conductors are coupled to the transducer element. A mass element is compliantly coupled to a surface of the transducer element. Intervening material is disposed between the transducer element surface and the mass element, and allows for differential motion between the transducer element surface and the mass element during excitation of the transducer element. | 1. A bioacoustic sensor, comprising: a housing comprising an interfacing portion configured to establish coupling with a body part during use;a transducer assembly comprising: a transducer element coupled to the interfacing portion of the housing and configured to sense sound within a frequency range produced by matter of biological orgin, the transducer element configured to modulate or generate a signal in response to deformation of the transducer element; and a mass element compliantly coupled to a surface of the transducer element, the mass element positioned to improve the sensitivity of the transducer element in the frequency range, such that the transducer element includes a substantially uniform broadband improved sensitivity in the frequency range, wherein the transducer assembly is mounted on the inner surface of the interfacing portion within the housing so that the transducer element is preferentially sensitive to bioacoustic energy transmitted to the transducer element via the interfacing portion; andone or more conductors coupled to the transducer element. 2. The sensor of claim 1, wherein the mass element and transducer element are configured to amplify a signal producible by the transducer element. 3. The sensor of claim 1, wherein the mass element and transducer element are configured to allow for mechanical deformation of the transducer element in response to bioacoustic energy impinging on the transducer element. 4. The sensor of claim 1, wherein at least a surface of the mass element facing the transducer element has a high reflection coefficient to acoustic waves. 5. The sensor of claim 1, wherein the mass element covers substantially all of an effective transducing portion of the transducer element surface. 6. The sensor of claim 1, wherein the mass element comprises metal or non-metallic material. 7. The sensor of claim 1, wherein the mass element has a substantially uniform weight distribution profile relative to an x-y plane of the transducer element. 8. The sensor of claim 1, wherein the mass element has a substantially non-uniform weight distribution profile relative to an x-y plane of the transducer element. 9. The sensor of claim 1, wherein the mass element comprises a plurality of discrete mass arrangements. 10. The sensor of claim 1, wherein the mass element is a unitary mass element. 11. The sensor of claim 1, wherein the transducer element comprises a polymeric piezoelectric film. 12. The sensor of claim 1, wherein the transducer element comprises piezoresistive material, one or more strain gauges, one or more capacitive elements, ceramic material or crystalline material. 13. The sensor of claim 1, wherein the transducer element further comprises a laminate structure, the laminate structure comprising piezoelectric film, a weight in film form, and one or more adhesive layers. 14. The sensor of claim 1, wherein the transducer element is configured for auscultation. 15. The sensor of claim 1, wherein t... | 3M Innovative Properties Company | A61B007/00 A61B005/08 A61B007/04 G01N001/00 G10K011/00 H04R025/00
US08004526 | B2 | 2011-08-23 | Waveform data display device and method | 2007-10-24 | This invention discloses a waveform data display device and method, wherein the device comprising a microprocessor, for receiving collected parameter information and generating information on a position, a length and a color value with the maximum brightness of each vertical line for drawing a waveform corresponding to the received parameter information; a logic processing apparatus, for calculating the color values gradually changing along the length of the vertical line at different positions of each vertical line based on the generated information on the length and the color value with the maximum brightness of each vertical line, and combining waveform information of the waveform based on a display time sequence, the generated information on the position of each vertical line and the calculated color values gradually changing along the length of the vertical line at different positions of each vertical line; and, a display unit for displaying the waveform based on the combined waveform information. The waveform data display device and method not only improve the display quality of the waveform but also save CPU computation ability and transmission bandwidth. | 1. A waveform data display device comprising: a microprocessor configured to receive collected parameter information and to generate information on a position, a length and a color value with the maximum brightness of each vertical line for drawing a waveform corresponding to the received parameter information;a logic processing apparatus configured to use the generated information on the length and the color value with the maximum brightness of each vertical line to calculate the color values gradually changing along the length of the vertical line at different positions of each vertical line based on a midpoint algorithm using integer operations, and to combine waveform information of the waveform based on a display time sequence, the generated information on the position of each vertical line and the calculated color values gradually changing along the length of the vertical line at different positions of each vertical line; anda display unit for displaying the waveform based on the combined waveform information,wherein the logic processing apparatus comprises a sloping line midpoint processing unit configured to use the information on the length and the color value with the maximum brightness of each vertical line to calculate the color values gradually changing along the length of the vertical line at different positions of each vertical line based on the midpoint algorithm using integer operations,wherein the sloping line midpoint processing unit (1) comprises: a first comparator (101), a first multiplexer (102), a second multiplexer (103), a maximum register (105), a minimum register (104), a first multiplier (106), a second multiplier (107), a first subtracter (108), a first register (110), a second register (111), a second subtracter (109), a third subtracter (116), a second comparator (112), a third multiplexer (113), a first adder (115), a third register (114), a ninth register (118), a tenth register (117), a second adder (120) and a third adder (119),the first comparator (101), whose output terminal is coupled to control terminals of the first multiplexer (102) and the second multiplexer (103), respectively, receiving the information on the length and the color value with the maximum brightness of each vertical line; the input terminals of the first multiplexer (102) receiving the information on the length and the color value with the maximum brightness of each vertical line, and the output terminal of the first multiplexer is coupled to the minimum register (104) whose output terminal is coupled to the first multiplier (106) for performing multiplying 2 to input values; the input terminal of the second multiplexer (103) receiving the information of the length and the color value with the maximum brightness of each vertical line, and the output terminal of the second multiplexer (103) is coupled to the maximum register (105) whose output terminal is coupled respectively to the second multiplier (107) for performing multiplying 2 to i... | Shenzhen Mindray Bio-Medical Electronics Co., Ltd. | G06T011/20 G09G005/22 A61B005/00
US08200328 | B2 | 2012-06-12 | Tank filters placed in series with the lead wires or circuits of active medical devices to enhance MRI compatibility | 2011-03-29 | A TANK filter is provided for a lead wire of an active medical device (AMD). The TANK filter includes a capacitor in parallel with an inductor. The parallel capacitor and inductor are placed in series with the lead wire of the AMD, wherein values of capacitance and inductance are selected such that the TANK filter is resonant at a selected frequency. The Q of the inductor may be relatively maximized and the Q of the capacitor may be relatively minimized to reduce the overall Q of the TANK filter to attenuate current flow through the lead wire along a range of selected frequencies. In a preferred form, the TANK filter is integrated into a TIP and/or RING electrode for an active implantable medical device. | 1. An implantable active medical device, comprising: a bion including electronic circuitry for therapy delivery or detection of biological signals, and an electrode electrically connected to the electronic circuitry; anda tank filter placed in series between the electronic circuitry and the electrode, the tank filter having electrical inductance in parallel with capacitance and an overall circuit Q such that the tank filter attenuates current flow over a range of selected frequencies. 2. The active medical device of claim 1, including an elongated lead connecting the electronic circuitry to the electrode. 3. The active medical device of claim 1, wherein the overall circuit Q results in a 3 dB bandwidth on the order of MHz. 4. The active medical device of claim 1, wherein the tank filter is disposed adjacent to the electrode. 5. The active medical device of claim 1, wherein the range of selected frequencies comprises a range of MRI RF pulsed frequencies. 6. The active medical device of claim 1, wherein the inductance of the tank filter has a relatively high Q, and the capacitance of the tank filter has a relatively low Q. 7. The active medical device of claim 1, including multiple tank filters disposed in series with the electrode and the electronic circuitry, each tank filter attenuating current flow at a different selected frequency or range of frequencies. 8. The active medical device of claim 1, wherein the bion includes multiple electrodes, and wherein a distinct tank filter is disposed in series with each electrode and the electronic circuitry. 9. The active medical device of claim 8, wherein each distinct tank filter attenuates current flow at a different frequency or range of frequencies. 10. An implantable active medical device, comprising: a bion including electronic circuitry for therapy delivery or detection of biological signals, an electrode electrically connected to the electronic circuitry, and an elongated lead connecting the electronic circuitry to the electrode; anda tank filter placed in series with the electronic circuitry and the electrode, wherein the tank filter has electrical inductance in parallel with capacitance and an overall Q for attenuating current flow along a range of selected MRI RF pulsed frequencies;wherein the overall Q of the tank filter results in a 3 dB bandwidth on the order of MHz. 11. The active medical device of claim 10, wherein the tank filter is disposed adjacent to the electrode. 12. The active medical device of claim 10, wherein the inductance of the tank filter has a relatively high Q, and the capacitance of the tank filter has a relatively low Q. 13. The active medical device of claim 10, including multiple tank filters in series with the electrode and the electronic circuitry, each tank filter attenuating current flow along a different range of frequencies. 14. The active medical device of claim 10, wherein the bion includes multiple electrodes, and wherein a distinct tank filter is... | Greatbatch Ltd. | A61N001/00
US07981131 | B2 | 2011-07-19 | Disposable single-swing-arm incision safety lancet | 2008-10-22 | A disposable single-swing-arm incision safety lancet is provided, which includes a casing (2) and a trigger. It is characterized in that the casing (2) is provided inside with an incision blood-taking mechanism composed of a cam (3), a swing arm (4), a blade (1) and a spring (8). In the incision blood-taking mechanism of the present invention, the cam, being driven to rotate under elastic force of the spring, pushes via the curved surface against the swing arm, which thus swings with the third radius R3 as the radius. The point of the blade 1 is swingingly stretched out of the casing 2 from the blood-taking opening 5 along the arc-shaped path A, thus producing the incising action. The present invention is novel in structure, clever in concept, and reliable in working. Since the movement of the incision blood-taking mechanism is controlled by the spring, the action strength can be controlled through the design of elastic force of the spring. Therefore, the mechanism possesses higher accuracy and controllability compared with the prior art, resolving the existing technical problems on this aspect. | 1. A disposable single-swing-arm incision safety lancet, comprising: a casing (2) and a trigger;wherein:the casing (2) is provided inside with an incision blood-taking mechanism composed of a cam (3), a swing arm (4), a blade (1) and a spring (8);the cam (3) is rotatably fixed in the casing (2) via a pivot (6); the spring (8), as a driving element of the incision blood-taking mechanism, is positioned between the cam (3) and the casing (2), and acts on the rotary direction of the cam (3); the trigger, as a triggering control member of the incision blood-taking mechanism, is positioned on the casing (2); in a pre-triggering state, an action portion (10) of the trigger is propped against a lock gate (7) provided on the cam (3), and forces the spring (8) to be in an energy storage state, with a triggering portion (11) of the trigger being stretched out of the casing (2);the swing arm (4) is provided with a locating end (12) and a swing end (13), the locating end (12) being positioned in the casing (2), the swing end (13) being hung in the casing (2); the blade (1) is fixedly mounted on the swing end (13), which is further provided with a working face (14), which is contactively matched with flange of the cam (3); the flange of the cam (3) is provided, corresponding to this working face (14), with a curved surface (15), whose curvature radius is transient from a first radius (R1) to a second radius (R2); this curved surface (15) forces the swing arm (4) to swing with rotation of the cam (3), with the distance from center of the locating end (12) itself to the point of the blade (1) as a third radius (R3);the blade (1) is located at a blood-taking opening (5) provided on the casing (2); when the incision blood-taking mechanism swings, the point of the blade (1) is swingingly stretched out of the casing (2) from the blood-taking opening (5) along an arc-shaped path (A); when the curved surface (15) on the cam (3) is rotated past the working face (14) on the swing arm (4), the swing arm (4), by means of the self flexibility, makes the point of the blade (1) swing back to inside the casing (2) along the arc-shaped path (A). 2. The disposable single-swing-arm incision safety lancet according to claim 1, wherein the trigger is of a push structure, and composed of a lever button (9) rotatably located on the casing (2); the front end of the button (9) is an action portion (10), and the rear end a triggering portion (11), with a protection block (16) being clipped as a safety structure between the triggering portion (11) and the casing (2). 3. The disposable single-swing-arm incision safety lancet according to claim 1, wherein the trigger is of a pushingly-triggered structure, and composed of a pushingly-triggered key slidely located on the casing (2); the front end of the pushingly-triggered key is the action portion (10), and the rear end the triggering portion (11), with a protection sleeve being clipped as a safety structure between the triggering portio... | - | A61B005/151
US08284068 | B2 | 2012-10-09 | Activity monitor to alleviate controlled substance abuse | 2011-03-28 | An activity monitor which can be pre-programmed at the factory, the doctors office or the pharmacist, or that can be programmed by the user. The activity monitor is affixed to a medicine bottle or container and activity associated with the bottle or container, such as movement, opening, volume changes, etc. are monitored in view to the schedule. The activity monitor records and allows for the analysis of the recorded data to determine is there is a likelihood of substance abuse. | 1. A method for an insurer to help alleviate an abuse of controlled substances by insured individuals that pay a premium for insurance to the insurer, the method comprising the actions of: the insurer offering a discount for controlled substances that are distributed in conjunction with the activity monitor; providing controlled substances along with an activity monitor, wherein the controlled substance is provided within a container that includes the activity monitor, the substances being provided in accordance with a valid prescription, wherein the activity monitor records activity events related to dispensing of the controlled substance; the insurer retrieving the recorded activity events; the insurer analyzing the recorded activity events; and the insurer adjusting the premium offered to the individual continued insurance coverage if the analysis of the recorded activity indicates activity that is commensurate with abuse, wherein the container and activity monitor includes a lock-out mechanism and, further comprising the actions of: placing the controlled substance within the container; closing the container and activating the activity monitor in a lock-out state; receiving a lock-out reset request from an insured individual that has received the activity monitored container with the controlled substance; and resetting the lock-out mechanism such that the insured individual can access the controlled substance. 2. The method of claim 1, wherein the action of resetting the lock-out mechanism further comprises receiving a code sequence that is entered by the insured individual to reset the lock-out mechanism. 3. The method of claim 1, wherein activity monitor includes a tone detector and the action of resetting the lock-out mechanism further comprises sending one or more tones over a telephone line to be received by the activity monitor. 4. An activity monitor coupled to a controlled substance container, the activity monitor comprising: a processing unit communicatively coupled to a memory device and integral to the activity monitor; an activity detector communicatively coupled to the processing unit and detecting activity of the container and provide signals to the processing unit related to the detected activity; the processing unit, in response to instructions read from the memory device: receives signals from the activity detector; and records information pertaining to the detected signals into the memory device; and a data access interface that provides access to the recorded information in the memory device to an external device; a signature detector that is accessed by the activity monitor, and wherein the recorded information includes a detected signature proximate to the activity monitor when the activity is detected. |  | G08B021/00
US07978081 | B2 | 2011-07-12 | Apparatus, systems, and methods for communicating biometric and biomechanical information | 2006-11-17 | Apparatus, systems, and methods are provided for measuring and analyzing movements of a body and for communicating information related to such body movements over a network. In certain embodiments, a system gathers biometric and biomechanical data relating to positions, orientations, and movements of various body parts of a user performed during sports activities, physical rehabilitation, or military or law enforcement activities. The biometric and biomechanical data can be communicated to a local and/or remote interface, which uses digital performance assessment tools to provide a performance evaluation to the user. The performance evaluation may include a graphical representation (e.g., a video), statistical information, and/or a comparison to another user and/or instructor. In some embodiments, the biometric and biomechanical data is communicated wirelessly to one or more devices including a processor, display, and/or data storage medium for further analysis, archiving, and data mining. In some embodiments, the device includes a cellular telephone. | 1. A method of non-aural communication between at least three users, the method comprising: associating a first sensor with a portion of a first user's body, the first sensor having an adjustable sample rate;detecting a body position or a body movement of the portion of the first user's body with the first sensor, the first sensor configured to provide a first message related to the body position or the body movement to a radio frequency (RF) transmission unit;communicating, with the RF transmission unit, an RF signal that includes the first message;associating a second sensor with a portion of a second user's body;detecting a body position or a body movement of the portion of the second user's body with the second sensor, the second sensor configured to provide a second message related to the body position or the body movement to a radio frequency (RF) transmission unit;communicating, with the RF transmission unit, an RF signal that includes the second message;associating a signaling device with a position on a third user's body, the signaling device comprising an RF receiver and a modulator configured to provide a physical stimulus to the third user's body, the modulator configured to provide different physical stimuli to the third user in accordance with the source of the message to assist in distinguishing between messages from the first user and messages from the second user;receiving, with the RF receiver, the first and/or second RF signals transmitted by the RF transmission unit; andin response to the RF signals, activating the modulator to provide physical stimuli to the third user that are capable of conveying the first and second messages to the third user. 2. The method of claim 1, wherein at least one of the messages is coded and the signaling device is configured to decode the message before activating the modulator. 3. The method of claim 1, wherein the position on the third user's body includes the third user's mouth and the signaling device is sized and shaped to be disposed at least partially in the third user's mouth. 4. The method of claim 1, wherein the physical stimulus includes a vibration. 5. The method of claim 1, wherein the signaling device comprises a mouthpiece. 6. A system for obtaining body movement information and providing signals to a recipient, the system comprising: a plurality of sensors configured for positioning on the body of a first source and configured to sense movement of the body of the first source, wherein at least one of the sensors is configured to operate at a sample rate that is selected to correspond to an expected body movement;a plurality of sensors configured for positioning on the body of a second source and configured to sense movement of the body of the second source, wherein at least one of the sensors is configured to operate at a sample rate that is selected to correspond to an expected body movement;a transceiver configured to receive data from sensors of both the body of the first... | Applied Technology Holdings, Inc. | G08B023/00 A63B069/36 A61B005/22
US09125678 | B2 | 2015-09-08 | Surgical orientation system and associated method | 2009-09-15 | The surgical orientation system is used to assist a surgeon to orient a prosthetic component relative to a patient's anatomy during surgery. An embodiment is particularly suited for assisting surgeons to locate an acetabular cup into a reamed acetabulum. The system includes: an implement (1) for releasable attachment of a prosthetic component; an electronic orientation monitor (2) attached to the implement (1); and a brace (3). The brace (3) is releasably attachable to the patient so as to define a reference point (4) relative to the patient's anatomy. This reference point (4) is external of the patient and includes at least one surface (5) defining a reference plane that is used to orient the monitor (2) into a reference orientation to calibrate the monitor (2). The surgeon then manipulates the implement (1) so that the prosthetic component is in the desired position relative to the patient and the monitor (2) provides an indication to the surgeon when a subsequent orientation of the monitor (2) has a predefined relationship relative to the reference orientation; for example the predefined relationship may be parallel to within predefined tolerances. Upon receiving the indication the surgeon inserts the prosthetic component into the patient. | 1. A surgical orientation system for assisting a surgeon to orient a prosthetic component relative to a patient's anatomy, the system including: an implement for releasable attachment of a prosthetic component;an electronic orientation monitor attachable to the implement; andan brace for releasable attachment to an external portion of the patient so as to define a reference point relative to said anatomy, said reference point being disposed in use externally of the patient and being adapted for orientation of the electronic orientation monitor into a reference orientation;wherein the electronic orientation monitor is adapted to acquire reference orientation information whilst in said reference orientation; andwherein said electronic orientation monitor is adapted to acquire subsequent orientation information during manipulation of the implement whilst the implement is physically separate from the brace. 2. A surgical orientation system according to claim 1, wherein the electronic orientation monitor is adapted to acquire subsequent orientation information during manipulation of the implant. 3. A surgical orientation system according to claim 1, wherein the electronic orientation monitor includes at least one of an inertial sensor; an accelerometer; a gyroscope; a magnetometer and/or an inclinometer. 4. A surgical orientation system according to claim 1, wherein the reference point includes a surface defining a reference plane. 5. A surgical orientation system according to claim 4, wherein the surface is part of a docking station adapted to receive the electronic orientation monitor and to thereby orient the electronic orientation monitor into the reference orientation. 6. A surgical orientation system according to claim 5, wherein the docking station is rotatably disposed on the brace. 7. A surgical orientation system according to claim 1, wherein the brace includes a movable jaw for clamping engagement with the patient. 8. A surgical orientation system according to claim 7, wherein the movable jaw is disposed at a rear end of the brace, the movable jaw having at least one rear positioning pad for clamping engagement adjacent the patient's sacrum. 9. A surgical orientation system according to claim 8, further including at least one front positioning pad disposed at a front end of the brace for clamping engagement adjacent the patient's pubic crest. 10. A surgical orientation system according to claim 9, including two further front positioning pads disposed at the front end of the brace for clamping engagement adjacent the patient's anterior superior iliac spine. 11. A surgical orientation system according to claim 10, wherein the docking station is rotatably disposed on the brace, and wherein the rotatable docking station defines an axis of rotation that is parallel to a plane containing the at least one front positioning pad and the two further front positioning pads. 12. A surgical orientation system according to claim 9, wherein the... | INERTIAL ORTHOPAEDIC NAVIGATION SOLUTIONS PTY LTD | A61B005/05 A61B019/00 A61F002/34 A61F002/46
US07979112 | B2 | 2011-07-12 | Reconstruction of a surface electrocardiogram based upon an endocardial electrogram | 2007-11-05 | The reconstruction of a surface electrocardiogram based upon an endocardial electrogram. This method includes: (a) acquisition (10) of a plurality of endocardial electrogram signals (EGM) through a plurality of endocardial leads defined based upon endocardial electrodes; (b) calculation (12), by combining the endocardial electrogram (EGM) signals acquired at step (a), of the corresponding endocardial vectogram (VGM); (c) angular resealing (14) of the orthonormalized mark of the endocardial vectogram (VGM) with that of the surface vectocardiogram (VCG); (d) estimation (16), based upon the endocardial vectogram (VGM) calculated at step (b), of a reconstructed surface vectocardiogram (VCGreconstructed), and (e) calculation (18) of the surface electrocardiogram (ECG) corresponding to said reconstructed surface vectocardiogram (VCGreconstructed). | 1. A process for processing signals representative of cardiac myocardium depolarization potentials, said signals being collected by a plurality of endocardial electrodes of an active implantable medical device including an implantable pacemaker, device for resynchronization, cardioversion and/or defibrillation, the process comprising: a) acquiring a plurality of endocardial electrogram signals (EGM) through a plurality of leads, each lead of the plurality of leads being collected between at least a pair of endocardial electrodes selected from the plurality of endocardial electrodes;b) calculating, through a combination of the plurality of endocardial electrogram signals (EGM) acquired at step a), a corresponding endocardial vectogram (VGM);d) estimating, based upon the endocardial vectogram calculated at step b), a reconstructed surface vectocardiogram (VCGreconstructed); ande) reconstructing surface electrocardiogram signals (ECG) corresponding to said reconstructed surface vectocardiogram (VCGreconstructed),wherein the step d) of estimating the reconstructed surface vectocardiogram (VCGreconstructed) further comprises applying a linear filtering to the endocardial vectogram calculated at step b). 2. The process of claim 1, further comprising estimating a linear filter. 3. The process of claim 2, wherein said linear filter is estimated in the sense of a Wiener filter. 4. The process of claim 1, further comprising a preliminary calibration step comprising determining parameters of said linear filtering. 5. The process of claim 4, wherein determining linear filtering parameters further comprises: i) obtaining a set of reference data through simultaneous acquisition of endocardial electrogram signals (EGM) and surface electrocardiogram signals (ECG);ii) calculating, through a combination of the surface electrocardiogram signals (ECG) acquired at step i), a corresponding surface vectocardiogram (VCG real);iii) calculating, through a combination of endocardial electrogram signals (EGM) acquired at step i), a corresponding endocardial vectogram (VGM);iv) conducting an angular resealing of an orthonormalized mark of the endocardial vectogram (VGM) upon that of the surface vectocardiogram (VCGreal)v) estimating, through applying linear filtering to the endocardial vectogram calculated at step iii), a reconstructed surface vectocardiogram (VCGreconstructed); andvi) adjusting the linear filtering parameters of step v) so as to minimize the deviation between the surface vectocardiogram (VCGreal) calculated at step ii) and the reconstructed surface vectocardiogram (VCGreconstructed) calculated at step v). 6. The process of claim 1, wherein applying linear filtering further comprises selecting the linear filtering to be one of a time domain linear filter and a frequency domain linear filter. 7. The process of claim 1, wherein the plurality of endocardial electrodes of the active implantable medical device comprises two to four endocardial electrodes im... | ELA Medical S.A.S. | A61B005/0402
US08661663 | B2 | 2014-03-04 | Method for manufacturing a multimodal neural probe | 2011-02-22 | A neural probe includes a probe, wherein a tip of the probe is tapered; an insulating layer covering the probe, and one or more metallic traces, wherein the metallic traces are provide along the length of the probe. The probe also includes one or more contacts provided on the tip of the probe, wherein each of the one or more metallic traces terminates at the one or more contacts, and the one or more contacts provide an array of nanosized metallic pillars. The neural probe may also incorporate a lightguide. The lightguide may include an insulating layer providing a first cladding layer on the probe, a core layer provided on top of the first cladding layer, wherein the metallic traces and contacts are provided in the core layer with a core material, and a second cladding layer provided on top of the core layer. | 1. A method for manufacturing a neural probe comprising the steps of: forming a neural probe, wherein a tip of the neural probe is tapered;coating the neural probe with a first coating to form a first cladding layer, wherein the first cladding layer insulates the neural probe;coating the first cladding layer with a metal layer;coating the metal with a first resist layer;aligning a stencil mask with the neural probe and exposing the first resist layer to form a mask pattern, wherein first unexposed resist is removed with a developer;removed unmasked metal with an etchant, wherein unremoved metal forms one or more metallic trances along the neutral probe;coating the neural probe with a second resist coating to form a second cladding layer; andaligning a first fine wire mask with the probe and exposing the second resist coating, wherein second unexposed resist is removed with a developer to reveal a portion of the metallic traces, and the exposed portion of the metallic traces forms one or more contacts. 2. The method of claim 1, wherein the mask pattern is formed using neutral particle lithography (NPL) or ion beam lithography (IBL). 3. The method of claim 1, wherein the first cladding layer and the second cladding layer are plasma polymerized methylmethacrylate (PPMMA), poly(methylmethacrylate) (PMMA), glass or thermoplastic. 4. The method of claim 1, wherein the first cladding layer and the second cladding layer are formed by plasma enhanced chemical vapor deposition or a dip coating process using spin-on dielectrics. 5. The method of claim 1, wherein the first cladding layer has a lower refractive index than the core. 6. The method of claim 1, wherein the metal is gold. 7. The method of claim 1, wherein the probe is formed from a thin, rigid material. 8. The method of claim 1, wherein the probe is formed from a shape memory alloy, stainless steel, titanium, glass fiber, or optical fiber. 9. The method of claim 1, further comprising aligning a second fine wire mask and exposing the second resist coating prior to removal of the second unexposed resist, wherein the second fine wire mask is orthogonal to the first fine wire mask. 10. The method of claim 1, further comprising coating the neural probe with a core material after the metallic traces are formed to form a core layer. 11. The method of claim 1, wherein the core material is silicon or silica. 12. The method of claim 1, further comprising forming a vertical array of metallic pillars on the one or more contacts, wherein the metallic pillars are nanosized. 13. The method of claim 12, wherein the vertical array of metallic pillars are gold. 14. The method of claim 12, wherein the vertical array of metallic pillars are formed by nanolithography. | University of Houston | H05K003/02
US10541048 | B2 | 2020-01-21 | System for monitoring and visualizing a patient treatment process | 2010-11-05 | A patient treatment monitoring system includes an interface for receiving multiple different types of patient medical information including data derived from a patient monitoring device and a patient medical imaging device. A data processor processes the received multiple different types of patient medical information to be suitable for presentation in a display image. A display processor initiates generation of data representing a single composite display image including an image element representing multiple sequentially performed individual stages of a treatment process. The individual stages are associated with corresponding different sets of the received multiple different types of patient medical information. The single composite display image includes multiple image areas for displaying one of the corresponding different sets of the received multiple different types of patient medical information, in response to user selection of a particular stage of the individual stages using the image element. | 1. A patient treatment monitoring system, comprising: a configuration processor device for enabling a user to configure function and information presentation;an interface for receiving a plurality of different types of patient medical information including data derived from a patient monitoring device and a patient medical imaging device;a data processor device for processing the received plurality of different types of patient medical information to be suitable for presentation in a display image; anda display processor device for generating, based on user configuration performed via the configuration processor device, data representing a single composite user interface display image including, an image element representing a plurality of sequentially performed individual stages of a treatment process on a timeline enabling a user to track, using a color-coded stage completion indicator along a procedure performance timeline, progress of the treatment process in time through the individual treatment stages to a current point and identify progress deviation of the treatment stages based on time duration data of progress of a reference case having a similar workflow, said individual stages being associated with corresponding different sets of the received plurality of different types of patient medical information anda plurality of image areas for displaying at least one of said corresponding different sets of the received plurality of different types of patient medical information, in response to user selection of a particular stage of said individual stages using said image element;wherein said data processor device provides a score value presented along said timeline for an individual treatment stage indicating whether a treatment stage is performed on time or earlier or later than a reference time for said treatment stage. 2. A system according to claim 1, wherein the configuration processor device further enables the user to configure an individual stage of said plurality of sequentially performed individual stages to be associated with a corresponding particular set of the received plurality of different types of patient medical information in response to user data entry, wherein said image element enables a user to track successful treatment steps, an ongoing procedure and a next procedure. 3. A system according to claim 1, wherein said plurality of sequentially performed individual stages of said treatment process comprise treatment tasks performed by a healthcare worker. 4. A system according to claim 1, wherein said plurality of image areas include an image area for displaying at least one of, (a) hardware, (b) software and (c) interface, configuration data of said patient monitoring device and said patient medical imaging device. 5. A system according to claim 1, wherein said plurality of image areas include image areas for displaying, (a) patient vital signs provided by said patient monitoring device and (b) a patient medical image... | Siemens Healthcare GmbH | G16H015/00
US10631745 | B2 | 2020-04-28 | System and method for determining blood flow | 2009-09-22 | A method of diagnosis is disclosed. The method comprises: acquiring an absolute component and a phase component of an input signal indicative of an impedance of an organ of a subject; determining baseline blood flow of the subject based on the phase component; determining transient changes in blood flow based on at least the absolute component; and displaying the baseline blood flow and the transient changes in blood flow. | 1. A system for displaying a blood flow-related quantity, comprising: an input unit having a circuit which is configured for receiving from a subject an input signal indicative of an impedance of at least one organ of the subject;a signal separating unit having a circuit which is configured for separating said input signal to an absolute component and a phase component;a processing unit, having a dedicated circuitry which is configured for extracting a first time-dependence of the blood flow-related quantity of the subject from said absolute component, and a second time-dependence of said blood flow-related quantity from said phase component, for calculating a correlation coefficient between a morphology of said first time-dependence and a morphology of said second time-dependence, for comparing said correlation coefficient to a predetermined threshold; andan output unit having a circuit which is configured for displaying said time-dependences of said blood flow-related quantity;wherein said dedicated circuitry is configured to instruct said output unit to display both said time-dependences when said correlation coefficient is above a predetermined threshold. 2. The system according to claim 1, further comprising an electrical oscillator for generating an oscillating signal, a plurality of contact electrodes for transmitting said oscillating signal to the subject and for sensing response of the subject to said oscillating signal, wherein said input unit receives said response. 3. The system according to claim 1, wherein said signal separating unit comprises a mixer for mixing said input signal with a signal indicative of an oscillating signal transmitted to the subject to provide a mixed signal, and a filter for filtering out a portion of said mixed signal thereby to separate said phase component from said input signal. 4. The system according to claim 1, wherein said processing unit is configured for identifying disturbances in said input signal based on said absolute component, and correcting a baseline of said blood flow-related quantity according to said identified disturbances. 5. The system according to claim 1, wherein said processing unit is configured for identifying body movements of the subject based on said absolute component. 6. The system according to claim 1, wherein said processing unit is configured for identifying muscle activity of the subject based on said absolute component. 7. The system according to claim 1, wherein said signal separating unit is analog, and said processing unit is digital. 8. The system according to claim 1, wherein said processing unit is configured for calculating at least one blood flow-related quantity selected from the group consisting of stroke volume, cardiac output, heart contractility, ventricular ejection time, cardiac index, thoracic fluid content, total peripheral resistance index, and any combination thereof. 9. The system according to claim 1, wherein said input unit is configured for... | Cheetah Medical, Inc. | A61B005/0245 A61B005/053 A61B005/026 A61B005/0295 G16H040/63 A61B005/00 A61B005/02
US10022262 | B2 | 2018-07-17 | Palate retainer with attached nasopharyngeal airway extender for use in the treatment of obstructive sleep apnea | 2009-10-02 | A medical appliance for the treatment of obstructive sleep apnea in a patient, the appliance comprising: a securing device configured to be removably affixed to the patient's jaw; and a biasing member which is insertable behind the soft palate and/or the base of the patient's tongue, thereby providing for the flow of air in the nasopharyngeal airway; wherein the securing device is connected to the biasing member to allow insertion and/or removal of the biasing member from the nasopharyngeal airway. | 1. A medical appliance for a treatment of obstructive sleep apnea in a patient, said appliance comprising: a securing device configured to be removably affixed to said patient's jaw and extending through said patient's oral cavity;a biasing member comprising an expandable stent behind a soft palate of the patient; anda connector device extending from one side of the securing device to the biasing member, the connector device positioning the biasing member away from a laryngopharynx region to a nasopharynx region of a nasopharyngeal airway behind the soft palate where the expandable stent allows for a passage of air in the nasopharyngeal airway, the connector device comprising a flexible or rigid stent housing that houses the expandable stent, the expandable stent comprising a portion that expands;wherein the one side of the securing device has a first radius of curvature with a first center of curvature below the securing device so that the securing device is between the first center of curvature and a bottom surface of the soft palate in the oral cavity for positioning in the oral cavity and under the bottom surface of the soft palate, and wherein the connector device has a second radius of curvature with a second center of curvature behind the soft palate so that the connector device is between the second center of curvature behind the soft palate and the nasopharynx region;wherein said expandable portion does not expand at room temperature to allow insertion of said biasing member behind said patient's soft palate; andwherein said expandable stent exits from said stent housing and said expandable portion expands at body temperature once inserted behind said patient's soft palate to splint the soft palate of said patient to provide the flow of air in a nasopharyngeal airway of the nasopharynx region; andwherein said connector device connects said securing device to said biasing member to allow insertion and/or removal of said biasing member into and/or from the nasopharyngeal airway. 2. The appliance according to claim 1, wherein said securing device is a palate retainer. 3. The appliance according to claim 1, wherein said securing device is attached to either an upper or a lower jaw of said patient. 4. The appliance according to claim 2, wherein said palate retainer comprises a molded insert and at least one connector used to connect said insert to said jaw. 5. The appliance according to claim 4, wherein said connector is a wire securably mounted to at least one tooth of said jaw. 6. The appliance according to claim 4, wherein said molded insert is either continuous or non-continuous about said patient's palate. 7. The appliance according to claim 1, further comprising a release device for causing said expandable stent to exit from said stent housing or said expandable portion to expand when inserted behind the soft palate and/or the base of said patient's tongue. 8. The appliance according to claim 1, wherein said flexible or rigid ste... | LUMEN DEVICES LLC | A61B005/103 A61F005/56
US20110172498 | A1 | 2011-07-14 | SPOT CHECK MONITOR CREDIT SYSTEM | 2010-09-14 | A spot check credit system advantageously includes various embodiments for obtaining authorization or payment for each measurement, groups of measurements, times of measurement or the like. In an embodiment, the system utilizes a server that communicates web pages over a computer network. In an embodiment, the system utilizes a digital communication device such as a photocommunicative key. | 1. A spot check credit system partitions the task of distributing sensor credits between a server functioning as a credit provider and a plurality of clients functioning as credit requesters, the server and clients communicate over a computer network, the server runs a web server program so as to serve web pages to the clients, the clients run web browsers so as to receive the web pages and access spot check credits, the spot check credit system comprising: a server that communicates a plurality of web pages over a computer network;a client in communications with the server and executing a web browser so as to receive the web pages;a spot check credit request relayed from the client to the server via one of the web pages;the request specifying a sensor ID and a requested number of credits to purchase;each spot check credit enables a single measurement for a group of physiological parameters; anda credit file application that executes on the server so as to generate a credit file in response to the spot check credit request;the credit file is downloaded from the server to the client. 2. The spot check credit system according to claim 1 further comprising: a physiological monitor in communications with the sensor so as to perform spot check measurements in conjunction with the sensor; andthe monitor in communications with the client so as to download the spot check credit file. 3. The spot check credit system according to claim 2 wherein the credit file comprises: a file sequence code indicating when the credit file was created relative to other credit files;a file sensor ID indicating a sensor; anda number of spot check credits that were purchased for the credit file. 4. The spot check credit system according to claim 3 wherein the sensor comprises a memory that stores: a sensor ID identifying the sensora sequence code of the most recent credit file used to add credits to the sensor;a spot check credit number that is decremented after each spot check; andthe memory readable by the monitor so as to determine each of the sensor ID, the sequence code and the spot check credit number. 5. The spot check credit system according to claim 4 wherein the monitor comprises: an interface that downloads the sensor memory and uploads credit file data when the sensor is plugged into the monitor;a monitor display that indicates the sensor ID, the sequence code and the spot check credit number; anda processor that compares the credit file with the sensor memory so as to verify the sensor ID and the sequence code. 6. The spot check credit system according to claim 5 wherein the monitor communicates with the client via at least one of a USB cable interconnecting the monitor and the client and a memory card that can be read from and written to by both the client and the monitor, the memory card physically transferred between the client and monitor for uploads and downloads. 7. The spot check credit system according to claim 6 wherein the sequence code is a coor... | - | A61B005/00 G06Q040/00 G06Q050/00 G06Q010/00
US20110178389 | A1 | 2011-07-21 | FUSED IMAGE MOLDALITIES GUIDANCE | 2011-02-25 | An improved system and method (i.e. utility) for registration of medical images is provided. The utility registers a previously obtained volume (s) onto an ultrasound volume during an ultrasound procedure to produce a multimodal image. The multimodal image may be used to guide a medical procedure. In one arrangement, the multimodal image includes MRI information presented in the framework of a TRUS image during a TRUS procedure. | 1. A method for use in prostate treatment procedures where a pre-procedure Magnetic Resonance Imaging (MRI) image is utilized in conjunction with a current ultrasound image to guide a medical procedure, comprising: obtaining, at a processing platform, a pre-acquired first three-dimensional (3D) image volume of a patient prostate, wherein said first 3D image volume is an magnetic resonance imaging (MRI) image and wherein said first 3D image volume is disposed within a first frame of reference;identifying a first boundary surface of said first 3D image volume;obtaining, at said processing platform, a substantially real-time second 3D image volume of the patient prostate from an ultrasound device, wherein said second 3D image volume is disposed in a second frame of reference;identifying a second boundary surface of said second 3D image volume;operating said processor to register said first and second boundary surfaces of said first and second 3D image volumes, respectively, to generate a surface transformation between said boundary surfaces; andapplying said surface transformation to said one of said 3D image volumes to generate a field transformation between said first and second 3D image volumes. 2. The method of claim 1, further comprising: applying said field transformation to said second 3D image volume, wherein said substantially real-time second 3D image volume is displayed the first frame of reference of said pre-acquired first 3D image volume. 3. The method of claim 2, further comprising: identifying a point of interest within said first 3D image volume;applying said field transformation to said point of interest, wherein said point of interest is transformed into said second frame of reference of said substantially real-time second 3D image volume. 4. The method of claim 3, further comprising: displaying said point of interest in said substantially real-time second 3D image volume. 5. The method of claim 1, wherein said pre-acquired first 3D image volume further comprises: at least one region of interest (ROI) delineated within said 3D volume, wherein coordinates of a geometric definition of said ROI are saved in the first frame of reference. 6. The method of claim 5, further comprising: applying said field transformation to said geometric definition of said at least one ROI in said first frame of reference to generate a corresponding at least one ROI in said second frame of reference. 7. The method of claim 1, wherein identifying a boundary surface for at least one of said first and second 3D image volumes comprises: segmenting a boundary of said prostate. 8. The method of claim 1, wherein identifying a boundary surface for at least one of said first and second 3D image volumes comprises: generating a mesh surface including a plurality of vertices and facets. 9. The method of claim 8, wherein said surface transformation comprises a set of vectors extending between corresponding vertices of a first mesh surface corresponding to sai... | EIGEN, INC. | A61B005/055 A61B008/00
US20110166439 | A1 | 2011-07-07 | MEDICAL INSTRUMENT | 2009-05-25 | The invention relates to a medical instrument that can be inserted into a human or animal body. The medical instrument includes an instrument body having at least one poor electrically conducting rod-type body made of a matrix material and non-metallic filaments. The medical instrument is characterized in that the rod-shaped body is doped with X-ray marker particles, and the medical instrument includes an MR-marker, or the instrument body includes an immobilized active MR marker in the surface area. | 1. A medical instrument which can be inserted in a human or animal body, the medical instrument including an instrument body which comprises at least one rod-type body having poor electrical conductivity and being formed from a matrix material and non-metallic filaments,characterized in thatthe rod-type body is doped with X-ray marker particles and the medical instrument comprises an MR marker. 2. The medical instrument, in particular according to claim 1, which can be inserted in a human or animal body, the medical instrument including an instrument body which comprises at least one rod-type body having poor electrical conductivity and being formed from a matrix material and non-metallic filaments, the rod-type body, being doped with an X-ray marker and/or MR marker,characterized in thatthe instrument body is provided with an immobilized active MR marker in the surface area. 3. The medical instrument according to claim 1, characterized in thatthe rod-type body has a diameter from 0.1 to 0.7 mm, preferably from 0.1 to 0.3 mm. 4. The medical instrument according to claim 1, characterized in thatthe rod-type body is doped with tungsten particles which are contained in the rod-type body in a ratio of at least 50% by weight in relation to the matrix material of the rod-type body so that the tungsten particles form an MR marker as well as an X-ray marker. 5. The medical instrument according to claim 1, characterized in thatthe medical instrument comprises at least one additional rod-type body which is doped with an additional marker, in particular a passive MR marker. 6. The medical instrument according to claim 1, characterized in thatthe at least one rod-type body is doped with at least two different markers. 7. The medical instrument according to claim 2, characterized in thatthe active MR markers are immobilized in the surface area by means of complexes and the active MR markers comprise an element or a combination of elements or compounds of the elements selected from the group consisting of gadolinium, cerium, praseodymium, neodymium, promethium, samarium, europium, terbium, dysprosium, holmium, erbium, thulium, ytterbium, and lutetium. 8. The medical instrument according to claim 1, characterized in thatthe medial instrument has no elongated, electrically conductive sections and is formed from a non-ferromagnetic material. 9. The medical instrument according to claim 1, characterized in thatthe X-ray markers comprise one or more of the following elements or compounds with one or more of the following elements such as barium (Ba), tungsten (W), tantalum (Ta), osmium (Os), praseodymium (Pr), platinum (Pt), gold (Au), lead (Pb). 10. The medical instrument according to claim 1, characterized in thatthe MR marker is a passive MR marker and formed from a paramagnetic, ferromagnetic, ferrimagnetic and anti-ferromagnetic metal, metal alloy or metallic compound. 11. The medical instrument according to claim 10, characterized in thatthe passive... | MaRVis Technologies GmbH | A61B005/055 A61B006/00
US07991625 | B2 | 2011-08-02 | System for providing expert care to a basic care medical facility from a remote location | 2006-05-31 | A system for providing expert care to a basic care medical facility (BCMF) from a remote location. The system facilitates real-time, continuous assessment of patients receiving care in a BCMF that is not generally equipped to provide expert medical care on a twenty-four basis. Patient monitoring equipment acquires monitored data elements from a patient monitoring station and transmits the monitoring data over a network to a remote command center. The remote command center also receives other patient data to the extent available from the BCMF. Alternatively, the patient monitored data is sent to a remote command center along with patient data at a pre-established time or when requested by remote command center. The delivery of stored monitoring data and patient data may be expedited if an urgent consultation is warranted. A rules engine continuously applies a patient-specific rule or rule set to the data elements selected from the assessment data from each BCMF monitored patient to determine whether intervention is warranted. Patient specific rules may be created that are consistent with the capabilities of the BCMF. | 1. A system for providing expert care simultaneously to a plurality of basic care medical facilities (BCMFs) in seperate geographic locations comprising: a network;a remote command center dedicated to monitoring and managing the care of BCMF patients, which is apart from the BCMFs and is connected to the network, wherein the remote command center has access to an organized collection of electronic information (database);monitoring stations located in the plurality of BCMFs, wherein the monitoring stations comprise instructions for obtaining data elements from patients who are located in the plurality of BCMFs (monitored patient data elements) and for communicating the monitored patient data elements to the database via the network, wherein the database comprises stored patient data elements comprising the monitored patient data elements and other patient data elements associated with medical conditions of the BCMF patients; andwherein the remote command center has access to a patient care management system, which comprises instructions for: accessing patient data elements from the stored patient data elements in the database;utilizing a rules engine to apply rules repeatedly and automatically to at least two patient data elements according to the rules of the rules engine 24 hours per day 7 days per week, wherein the rules identify medical conditions that may warrant management by a health care provider;using information generated by the rules engine to determine if an alert should be provided; andsimultaneously displaying alerts at the remote command center for all patients for whom the patient care system determines that an alert should be displayed at the remote command center. 2. The system of claim 1, wherein the rules engine applies the rules in a time-driven fashion. 3. The system of claim 1, wherein the rules engine applies the rules in an event-driven fashion. 4. The system of claim 1, wherein BCMF is selected from the group consisting of a hospital, a nursing home, a mobile health care facility, a space-based health care facility, a residence, an emergency room, an intensive care unit, a field health care facility, an operating room, and a step-down unit. 5. The system of claim 1, wherein the monitored patient data elements are physiological data elements. 6. The system of claim 1, wherein the other patient data elements associated with the medical conditions of the BCMF patients are selected from the group consisting of patient medical histories, physician notes, lab reports and medications. 7. The system of claim 1, wherein the at least two patient data elements comprise a physiological data element of the BCMF patients and a clinical data element of the BCMF patients. 8. The system of claim 1, wherein the at least two patient data elements comprise a physiological data element of the BCMF patients and a medication data element of the BCMF patients. 9. The system of claim 1, wherein the at least two patient data elements compr... | Koninklijke Philips Electronics N.V. | G06Q010/00 A61B005/00
US07987612 | B2 | 2011-08-02 | Height measuring device | 2010-12-09 | A height measuring device, including a scale, including graduation and a measuring part, and a positioning plate, the graduation and the measuring part are disposed on a right side of the scale, the measuring part is capable of moving along the graduation and indicating height, a measuring plate is disposed on the measuring part, and capable of folding as being perpendicular to or parallel to the scale, a top edge of the scale is capable of being buckled with a bottom edge of the positioning plate, a bottom edge of the scale is capable of being buckled with a top edge of the positioning plate, and a fixing part is disposed at the back of each of the scale and the positioning plate, and capable of being disposed in a vertical plane. | 1. A height measuring device, comprising a scale, comprising graduation and a measuring part; anda positioning plate; whereinsaid graduation and said measuring part are disposed on a right side of said scale;said measuring part is capable of moving along said graduation and indicating height;a measuring plate is disposed on said measuring part, and capable of folding as being perpendicular to or parallel to said scale;a top edge of said scale is capable of being buckled with a bottom edge of said positioning plate;a bottom edge of said scale is capable of being buckled with a top edge of said positioning plate; anda fixing part is disposed at the back of each of said scale and said positioning plate, and capable of being disposed in a vertical plane. 2. The height measuring device of claim 1, wherein a pair of buckling parts is disposed on a right side of said positioning plate, and the back of said scale, and capable of being buckled with each other. 3. The height measuring device of claim 1, wherein said scale is divided into multiple sections; anda folding mechanism is disposed between two adjacent sections whereby facilitating folding of said sections. 4. The height measuring device of claim 1, wherein said scale is divided into multiple sections; andsaid sections are connected to each other in a manner of inserting. 5. The height measuring device of claim 1, wherein a pair of arc-shaped concave parts is disposed on both sides of the center of said positioning plate. 6. The height measuring device of claim 1, wherein an upper part and a lower part of said positioning plate are axially symmetric to each other. 7. A height measuring device, comprising a scale, comprising graduation and a measuring part; anda positioning plate; whereinsaid graduation and said measuring part are disposed on a right side of said scale;said measuring part is capable of moving along said graduation and indicating height;a measuring plate is disposed on said measuring part, and capable of folding as being perpendicular to or parallel to said scale;a pair of buckling parts is disposed on a right side of said positioning plate, and the back of said scale, and capable of being buckled with each other;a bottom edge of said scale is capable of being buckled with a top edge of said positioning plate; anda fixing part is disposed at the back of each of said scale and said positioning plate, and capable of being disposed in a vertical plane. 8. The height measuring device of claim 7, wherein said scale is divided into multiple sections; anda folding mechanism is disposed between two adjacent sections whereby facilitating folding of said sections. 9. The height measuring device of claim 7, wherein said scale is divided into multiple sections; andsaid sections are connected to each other in a manner of inserting. 10. The height measuring device of claim 7, wherein a pair of arc-shaped concave parts is disposed on both sides of the center of said positioning plate. 11... | - | G01B003/20 A61B005/107
US08554302 | B2 | 2013-10-08 | Apparatus having a combined magnetic resonance apparatus and radiation therapy apparatus | 2011-02-09 | An apparatus having a combined magnetic resonance apparatus is proposed. The magnetic resonance apparatus features at least one main magnet for generating a main magnetic field in an examination space for a magnetic resonance measurement, and a radiation therapy apparatus, which is provided to generate a particle beam and which features a beam guide. The magnetic resonance apparatus features an essentially magnetic-field-free region and the beam guide for the particle beam runs along the essentially magnetic-field-free region. | 1. A magnetic resonance apparatus, comprising: a main magnet for generating a main magnetic field in an examination space for a magnetic resonance measurement, wherein the main magnetic field comprises a magnetic-field-free region, wherein the main magnet is disposed in a vacuum vessel;a radiation therapy apparatus for generating a particle beam; anda beam guide arranged in the radiation therapy apparatus and running at least partially within the vacuum vessel along the magnetic-field-free region for guiding the particle beam. 2. The apparatus as claimed in claim 1, wherein the main magnet comprises a first magnetic field coil for generating a first magnetic field and a second magnetic field coil for generating a second magnetic field, and wherein the beam guide runs at least partially between the first and the second magnetic field coils. 3. The apparatus as claimed in claim 1, wherein the beam guide runs at least partially parallel to a direction and/or orientation of a magnetic flux density of the main magnetic field. 4. The apparatus as claimed in claim 1, wherein the main magnet comprises at least two individual magnets that are disposed together in the vacuum vessel. 5. The apparatus as claimed in claim 1, wherein the beam guide runs along an at least partially curved trajectory within the main magnet. 6. The apparatus as claimed in claim 1, wherein the radiation therapy apparatus comprises an accelerator unit that is disposed at least partially within the magnetic resonance apparatus. 7. The apparatus as claimed in claim 6, wherein the accelerator unit is a linear accelerator unit. 8. The apparatus as claimed in claim 6, wherein the accelerator unit is disposed at least partially within the main magnet. 9. The apparatus as claimed in claim 6, wherein the accelerator unit comprises a vacuum vessel that is separate from a vacuum vessel of the main magnet. 10. The apparatus as claimed in claim 6, wherein the accelerator unit is disposed at least partially within a vacuum vessel of the main magnet. 11. The apparatus as claimed in claim 1, wherein the main magnet comprises a vacuum vessel with at least one entry and/or exit window. 12. The apparatus as claimed in claim 1, wherein the radiation therapy apparatus comprises a target element that is disposed within a vacuum vessel of the radiation therapy apparatus and/or the main magnet. 13. The apparatus as claimed in claim 1, wherein the radiation therapy apparatus comprises a target element that is a target ring around a receiving region of the magnetic resonance apparatus. 14. The apparatus as claimed in claim 1, wherein the radiation therapy apparatus comprises a collimator element that is disposed within a vacuum vessel of the radiation therapy apparatus and/or the main magnet, and wherein the collimator element is moved about an axis and/or along an axis. 15. The apparatus as claimed in claim 1, wherein the radiation therapy apparatus comprises at least two beam guides for the... | Siemens Aktiengesellschaft | A61N005/00 A61B005/055
US08903510 | B2 | 2014-12-02 | Electrode configurations for leads or catheters to enhance localization using a localization system | 2010-01-28 | An exemplary method includes positioning a lead in a patient where the lead has a longitudinal axis that extends from a proximal end to a distal end and where the lead includes an electrode with an electrical center offset from the longitudinal axis of the lead body; measuring electrical potential in a three-dimensional potential field using the electrode; and based on the measuring and the offset of the electrical center, determining lead roll about the longitudinal axis of the lead body where lead roll may be used for correction of field heterogeneity, placement or navigation of the lead or physiological monitoring (e.g., cardiac function, respiration, etc.). Various other methods, devices, systems, etc., are also disclosed. | 1. A system comprising: an implantable lead having a tubular body extending from a proximal end to a distal end of the implantable lead, the tubular body having a longitudinal axis extending from the proximal end to the distal end of the implantable lead, and the tubular body having an outer surface extending from the proximal end to the distal end of the implantable lead;a pair of interlocking, independent electrodes directly disposed on the surface of the tubular body, wherein each of the electrodes comprises an electrical center offset from the longitudinal axis of the tubular body;control logic to select one or both of the electrodes;control logic to measure electrical potential in a three-dimensional potential field using a selected electrode or selected electrodes; andcontrol logic to generate data, based at least in part on measurement of electrical potential, for display of the electrical center for each of the electrodes;wherein each of the electrodes comprises a substantially cylindrical portion adjacent a semi-cylindrical portion wherein the semi-cylindrical portion offsets the electrical center toward the semi-cylindrical portion. 2. The system of claim 1, wherein the control logic to generate data further comprises control logic to generate one or more indicators of orientation for an electrical center about the longitudinal axis of the tubular body. 3. The system of claim 1, further comprising an angle as an indicator of orientation. 4. The system of claim 1, further comprising an anatomical direction as an indicator of orientation. 5. The system of claim 1, wherein the control logic to generate data further comprises control logic to generate an indicator of axial distance between the electrical centers along the longitudinal axis of the tubular body. 6. The system of claim 1, wherein the control logic to measure comprises control logic of a localization system configured to generate the three dimensional potential field. 7. The system of claim 1, further comprising a switching mechanism. 8. The system of claim 7, wherein the implantable lead comprises the switching mechanism. 9. The system of claim 7, wherein a localization system comprises the switching mechanism. 10. The system of claim 1, further comprising control logic to render the generated data to a display. 11. The system of claim 1, further comprising a display. 12. The system of claim 1, wherein each of the electrodes has an outer surface and an inner surface, wherein the inner surface of each of the electrodes directly contacts the outer surface of the tubular body. 13. The system of claim 1, wherein each of the electrodes has an outer surface and an inner surface, wherein the inner surface of each of the electrodes is directly secured to the outer surface of the tubular body. 14. The system of claim 1, further comprising a lumen disposed within the tubular body, the lumen suitable for receipt of a guidewire to facilitate placement of the implantable lead.... | Pacesetter, Inc. | A61N001/00 A61B005/053 A61N001/05
US07979378 | B2 | 2011-07-12 | Medical device user interface automatically resolving interaction between programmable parameters | 2009-09-24 | This document discusses, among other things, a user interface capable of resolving interactions between programmable parameters for operation of a personal medical device. Programming these devices is a difficult task when many parameters are involved. The medical device interface attempts to reduce and minimize constraint violations between interdependent parameters using an initial set of parameter values supplied by user (typically a physician) input, and constraint violations describing invalid parameter values. A user is given the option to select one or more parameters to remain constant. If possible, a set of parameter values with less egregious constraint violations is displayed to the user. A user is prompted to accept the set of parameter values and program the medical device. | 1. A system for programming a multi-parameter programmable personal medical device, the system comprising: an external programming device comprising a processor and a memory circuit configured to program the multi-parameter programmable personal medical device, the external programming device further comprising,a constraint violation comparison module configured to compare a first set of user-programmable parameter values against a plurality of interaction constraints to produce a first violation of one of the plurality of interaction constraints; andan interaction resolution engine configured to: determine, from the first set of parameter values, a second set of parameter values that reduces the first violation;minimize, while creating the second set of parameter values, a degree of any other violations of the plurality of interaction constraints; andminimize, while creating the second set of parameter values, a weight of change between the first and second sets of parameter values, wherein minimizing the weight of change includes using weight of change calculations to classify one or more candidate second sets of parameter values with response to the first set of parameter values. 2. The system of claim 1, wherein the interaction resolution engine is configured to determine the second set of parameter values that resolves the first violation. 3. The system of claim 1, including an acceptance selector configured to receive input indicating acceptance of the second set of parameter values for programming into the personal medical device. 4. The system of claim 1, including: a multi-parameter programmable personal medical device; andwherein the external programmer is configured to receive a stored measurement from the multi-parameter programmable personal medical device and to determine, automatically from the stored measurement, the first set of user-programmable parameter values. 5. The system of claim 1, including a prioritizing selector configured to receive selection of a high priority parameter; and wherein the interaction resolution engine is configured to hold the high priority parameter constant while determining the second set of parameter values. 6. The system of claim 1, wherein the external programmer is configured to receive a selection of a target interaction constraint; and wherein the interaction resolution engine is configured to determine, by modifying only the first set of parameter values associated with the target interaction constraint, a second set of parameter values that reduces the first violation. 7. The system of claim 1, wherein the interaction engine is configured to calculate the weight of change between the first and second sets of parameter values by: determining the weight of change for each parameter between the first and second parameter values by calculating the magnitude of the change for each parameter;determining a normalized weight of change for each parameter by normalizing the weight of change dete... | Cardiac Pacemakers, Inc. | G06N005/02 A61B005/00 A61N001/00
US07972281 | B2 | 2011-07-05 | Lancet sensor assembly and meter | 2010-04-12 | A method of obtaining a test sample from a specimen using a lancet system includes engaging a lancet driver against a drive wing of a lancet system, the lancet system having a major portion of a lancet member slidably engaged within a lancet carrier and a sensor strip with a sample chamber attached to the lancet carrier, the lancet system having a lance connected to a first end of a lancet body of the lancet member wherein the lance is movable from a retracted position within the lancet carrier to an extended position outside the lancet carrier, the drive wing extending outwardly and transversely from the lancet body, the major portion of the lancet member having a sinuous portion with a distal end restricted from movement by the lancet carrier, the sinuous portion being non-compressible when initially disposed within the lancet carrier wherein the drive wing prevents the sinuous portion from being compressed, moving the drive wing with the lancet driver a predetermined distance causing the lancet tip to move from the retracted position to the extended position, and disengaging the lancet driver from the drive wing, the lance being automatically moved from the extended position to the retracted position. | 1. A method of obtaining a test sample from a specimen using a lancet system comprising: engaging a lancet driver against a drive wing of a lancet system, the lancet system having a major portion of a lancet member slidably engaged within a lancet carrier and a sensor strip with a sample chamber attached to the lancet carrier, the lancet system having a lance connected to a first end of a lancet body of the lancet member wherein the lance is movable from a retracted position within the lancet carrier to an extended position outside the lancet carrier, the drive wing extending outwardly and transversely from the lancet body, the major portion of the lancet member having a sinuous portion with a distal end restricted from movement by the lancet carrier, the sinuous portion being non-compressible when initially disposed within the lancet carrier wherein the drive wing prevents the sinuous portion from being compressed;moving the drive wing with the lancet driver a predetermined distance causing a lancet tip to move from the retracted position to the extended position; anddisengaging the lancet driver from the drive wing, the lance being automatically moved from the extended position to the retracted position. 2. The method of claim 1 further comprising massaging a lanced specimen to generate a sample sufficient for disposing within a sample chamber of a sensor strip connected to the lancet carrier and moving the sensor strip to the sample for receiving a portion of the sample within the sample chamber. 3. The method of claim 1 further comprising arming the lancet driver before engaging the drive wing. 4. A method of measuring blood glucose using a lancet system comprising a portable meter and a lancet assembly, the method comprising: charging a lancet driver to an armed positioned wherein the lancet driver is incorporated within the portable meter;inserting a lancet assembly into a lancet assembly port on the meter until the lancet assembly engages a test strip connector within the meter and electrically contacting a sensor strip of the lancet assembly, the lancet assembly having a lancet member that includes a lancet body with a drive wing extending outwardly from a side of the lancet body, a lance connected to one end of the lancet body, and a sinuous portion connected to a second end of the lancet body wherein a major portion of the lancet member is adapted to slide the lance between an unexposed position and an exposed position, the sinuous portion being non-compressible when initially disposed within a lancet carrier wherein the drive wing prevents the sinuous portion from being compressed;positioning the exposed end of the lancet assembly against a user's skin;activating the lancet driver causing a lance in the lancet assembly to lance the user's skin;moving a lanced system away from the lanced site;massaging the patient's skin near the lanced site to express a quantity of blood; andapplying a portion of the expressed quantity of blood to ... | Nova Biomedical Corporation | A61B005/00 A61B017/14 A61B017/32 B65D081/00
US07974687 | B1 | 2011-07-05 | Methods and systems for enhanced arrhythmia discrimination | 2008-01-21 | Embodiments of the present invention are for use with implantable cardiac devices that discriminate between ventricular tachycardia (VT) and supraventricular tachyarrhythmia (SVT). Discrimination between VT and SVT can be based on: a detected absence, presence or degree of T-wave alternans leading up to the onset of a detected tachycardia; a detected absence, presence or degree of T-wave variability leading up to the onset of the detected tachycardia; and/or a detected cardiac electrical stability leading up to the onset of the detected tachycardia. | 1. For use by an implantable system, a method for discriminating between ventricular tachycardia (VT) and supraventricular tachycardia (SVT), comprising: (a) detecting an absence, presence or degree of T-wave alternans leading up to the onset of a detected tachycardia; and(b) discriminating between VT and SVT based on the detected absence, presence or degree of T-wave alternans. 2. The method of claim 1, wherein: step (a) comprises detecting an absence, presence or degree of T-wave alternans in a portion of an IEGM signal indicative of cardiac activity leading up to the onset of a detected tachycardia; andstep (b) comprises discriminating between VT and SVT based on the detected absence, presence or degree of T-wave alternans in the portion of the IEGM. 3. The method of claim 2, wherein step (b) includes, when discriminating between VT and SVT: if T-wave alternans were present or the detected degree of T-wave alternans exceeded a specified threshold, determining that the portion of the IEGM signal is indicative of VT; andif T-wave alternans were absent or the detected degree of T-wave alternans did not exceed a specified threshold, determining that the portion of the IEGM signal is indicative of SVT. 4. The method of claim 1, further comprising monitoring for a tachycardia, and performing steps (a) and (b) in response to detecting a tachycardia. 5. The method of claim 1, further comprising monitoring for a tachycardia, and performing steps (a) and (b) in response to detecting a tachycardia where the ventricular rate exceeds a VT threshold but does not exceed a ventricular fibrillation (VF) threshold. 6. The method of claim 1, further comprising monitoring for a tachycardia, and performing steps (a) and (b) in response to detecting a tachycardia where the ventricular rate is less than or substantially equal to the atrial rate. 7. The method of claim 1, wherein: step (a) comprises detecting an absence or presence of T-wave alternans in a portion of an IEGM signal indicative of cardiac activity leading up to the onset of a detected tachycardia; andstep (b) comprises determining that the portion of the IEGM signal is indicative of VT, if T-wave alternans were present in the portion of the IEGM signal, anddetermining that the portion of the IEGM signal is indicative of SVT, if T-wave alternans were absent in the portion of the IEGM signal. 8. The method of claim 1, wherein: step (a) comprises detecting a degree of T-wave alternans in a portion of an IEGM signal indicative of cardiac activity leading up to the onset of a detected tachycardia; andstep (b) comprises determining that the portion of the IEGM signal is indicative of VT, if the detected degree of T-wave alternans exceeded a specified threshold, anddetermining that the portion of the IEGM signal is indicative of SVT, if the detected degree of T-wave alternans did not exceed a specified threshold. 9. The method of claim 1, further comprising: substantially continually monitoring for a ... | Pacesetter, Inc. | A61B005/04
US07976481 | B2 | 2011-07-12 | Apparatus for detecting endometriosis | 2008-10-17 | A vaginal probe includes a metal detection sensor for detecting the presence of ferrous-laden endometriotic tissues. The probe is electrically connected to external electronic circuitry for interpreting the readings taken by the sensor and for providing a qualitative or quantitative measurement of the amount of endometriotic tissues present. The probe is inserted in either the vagina or peritoneal cavity of a patient to detect the location and the relative amounts of iron or ferrous-laden tissues in the pelvic area of the patient. Using the probe and monitoring the readings over time as part of pelvic exams assists in determining the early onset or progression of endometriosis and/or the response to one or more therapies being provided to the patient to treat the disease. | 1. A method for detecting endometriosis, wherein the method comprises the step of placing an in vivo probe in the vagina or peritoneal cavity of a patient to detect the presence of endometriotic tissues, the probe comprising: a. a distal end;b. magnetic field generating means for generating a magnetic field, the generating means being disposed in the probe;c. detection means for detecting a fluctuation of the magnetic field, the detection means being disposed within the distal end of the probe, the detection means configured to produce a signal in response to a fluctuation of the magnetic field when the detection means is proximal to endometriotic tissue;d. circuit means coupled to the detection means, the circuit means configured to receive the signal; ande. indicator means coupled to the circuit means for indicating the presence of the signal. 2. The method as set forth in claim 1, wherein the probe is configured for detecting endometriotic tissue in the vagina or peritoneal cavity of a patient. 3. The method as set forth in claim 1, wherein the probe is adapted for use during the performance of laparoscopy or laparotomy procedures on a patient. | - | A61B005/103
US09357933 | B2 | 2016-06-07 | Continuous, non-invasive, optical blood pressure monitoring system | 2011-01-18 | Various embodiments of the invention disclosed herein comprise a system of wearable devices that collectively allow for the continuous, non-invasive, measurement and monitoring of blood pressure, without the use of an inflatable cuff. The system incorporates: 1) An optical module, which is comprised of a coherent source of light, a semi-transparent hologram, optics for viewing the interference pattern developed between the illuminated hologram and arterial blood, a Charge-Coupled Device (CCD) array, and processing electronics with Bluetooth capability that facilitates digitization and wireless transmission of the fringe pattern to, 2) a personal digital assistant (PDA) that is worn on a waist belt. The PDA and associated software allow for continuous calculation and monitoring of real-time arterial blood pressure from the digitized fringe patterns received. The system further comprises 3) a personal computer (PC) with wireless capacity and connection to the internet. Continuous BP function, alerts, condition and medical assessment is conducted through PDA-PC communications with internet based medical facility. | 1. A device for the non-invasive measurement of a person's blood pressure parameters comprising: a first optical module comprising an optical source of coherent light configured to provide light to a second optical module, said first optical module included in a wearable system configured to be worn on the person;the second optical module included in the wearable system, the second optical module comprising optics configured to be worn proximal to the person's skin, to deliver said coherent light to a sub-dermal region of the person, and to receive light reflected from said sub-dermal region;an optical connection configured to couple light between the first optical module and the second optical module;a hologram recorded in a non-transitory medium, said hologram not obtained directly from said person, said hologram configured to provide time dependent interferometric optical information from optical interference using said coherent light reflected from said sub-dermal region;an electronic imaging system configured to transform the time dependent interferometric optical information into a digital format; anda processing module configured to receive the time dependent interferometric optical information in a digital format and to calculate blood pressure parameters therefrom. 2. The device of claim 1, wherein said hologram comprises a reference calibration hologram. 3. The device of claim 2, wherein said reference calibration hologram is obtained from a master hologram. 4. The device of claim 2, wherein said reference calibration hologram comprises a holographic image of a fluid that is not blood. 5. The device of claim 1, further comprising a reference arm configured such that said light reflected from said sub-dermal region interferes with light in said reference arm to form interference fringes that are imaged by said electronic imaging system. 6. The device of claim 5, wherein said hologram is disposed in said reference arm. 7. The device of claim 5, further comprising a beamsplitter disposed in an optical path between said optical source of coherent light and said sub-dermal region, said beamsplitter configured to separate light from said optical source into an object beam and a reference beam, said object beam being delivered to said sub-dermal region and said reference beam to said reference arm. 8. The device of claim 7, wherein said hologram is in said reference arm. 9. The device of claim 1, wherein said processing module is included in said wearable system. 10. The device of claim 1, further comprising electronics configured for wireless transmission. 11. The device of claim 10, wherein said electronics configured for wireless transmission is configured to communicate wirelessly with another component worn by said patient. 12. The device of claim 10, wherein said electronics configured for wireless transmission is configured to communicate via long range wireless communication with a component that is not worn by said patient.... |  | A61B005/021 A61B005/00 A61B005/024
US10543356 | B2 | 2020-01-28 | Pain sensory nerve stimulation apparatus | 2011-02-09 | A pain sensory nerve stimulation apparatus includes: an electrode portion including: a first electrode, a tip end of which is adapted to be inserted into a skin; and at lease one second electrode which is disposed in a circumference of the first electrode without being electrically conductive with the first electrode, and which is adapted to be in contact with a skin; and a stimulation signal supplying unit, supplying a bipolar stimulation signal between the first electrode and the second electrode, the bipolar stimulation signal including a first waveform signal and a second waveform, the first waveform which is convex in a negative direction in the first electrode, the second waveform signal which is convex in a positive direction in the first electrode. | 1. A pain sensory nerve stimulation apparatus comprising: an electrode portion including: a first electrode, a tip end of which is adapted to be inserted into a skin; andat least one second electrode which is disposed in a circumference of the first electrode without being electrically conductive with the first electrode, and which is adapted to be in contact with a skin;a microprocessor configured to: supply a bipolar stimulation signal between the first electrode and the second electrode, the bipolar stimulation signal including a first waveform signal and a second waveform signal comprising a different amplitude than the first waveform signal, the first waveform signal which is convex in a negative direction in the first electrode, the second waveform signal which is convex in a positive direction in the first electrode, wherein the first waveform signal and the second waveform signal are stimulation waveform signals; andchange at least one of a voltage and a current of each of the first and second waveform signals to change stimulation intensity in accordance with a user input, wherein,by changing the stimulation intensity, nerve fibers to be stimulated can be changed. 2. The pain sensory nerve stimulation apparatus according to claim 1, wherein the microprocessor is further configured to: change at least one of a rising time and a falling time of each of the first and second waveform signals. 3. The pain sensory nerve stimulation apparatus according to claim 2, wherein at least one of rising and falling of each of the first and second waveform signals is changed so as to have a rectilinear inclined shape. 4. The pain sensory nerve stimulation apparatus according to claim 2, wherein at least one of rising and falling of each of the first and second waveform signals is changed so as to have an exponential shape. 5. The pain sensory nerve stimulation apparatus according to claim 1, wherein the microprocessor is further configured to: change at least one of a waveform duration, waveform interval, and waveform number of each of the first and second waveform signals. 6. The pain sensory nerve stimulation apparatus according to claim 1, wherein in the bipolar stimulation signal, the second waveform signal is supplied after the first waveform signal is supplied, and the first and second waveform signals are connected to each other. 7. The pain sensory nerve stimulation apparatus according to claim 1, wherein a peak value of the first waveform signal is different from a peak value of the second waveform signal. 8. The pain sensory nerve stimulation apparatus according to claim 1, wherein a peak value of the second waveform signal is higher than a peak value of the first waveform signal. 9. The pain sensory nerve stimulation apparatus according to claim 1, wherein the bipolar stimulation signal has a waveform duration of 0.1 to 100 ms. 10. The pain sensory nerve stimulation apparatus according to claim 1, wherein a peak value of the second wa... | INTER-UNIVERSITY RESEARCH INSTITUTE CORPORATION NIHON KOHDEN CORPORATION | A61N001/04 A61N001/36 A61B005/00
US09864032 | B2 | 2018-01-09 | Magnetic resonance imaging system | 2010-01-05 | A magnetic resonance imaging system to be used over a target area of a subject includes first and second RF coils for receiving an RF signal from the subject. The first RF coil is fixed to a position device and movable over the target area of subject. The second RF coil is larger than the first RF coil and has a larger field of view than the first RF coil. The system further includes an image processing device programmed to process RF signals coupled from the first RF coil and the second RF coil to form an MRI image. | 1. A magnetic resonance imaging and treatment system comprising: a table;a first RF (radio frequency) coil having a center hole, movably disposed over the table;a second RF coil, movably disposed on the table;a high-intensity focused ultrasound transducer having a head configured to pass through the center hole of the first RF coil, wherein the high-intensity focused ultrasound transducer is configured to move together with the first RF coil;wherein said second RF coil is larger than said first RF coil in size, so that said second RF coil has a larger field of view than said first RF coil, and said second RF coil is separate from said first RF coil; andwherein both of the first RF coil and the high-intensity focused ultrasound transducer are capable of movement relative to the second RF coil. 2. The magnetic resonance imaging and treatment system of claim 1, wherein the first RF coil is a surface coil and the second RF coil is a flexible coil. 3. The magnetic resonance imaging and treatment system of claim 1, wherein said second RF coil comprises a phased array coil. 4. The magnetic resonance imaging and treatment system of claim 1, further comprising a decoupling circuitry to eliminate coupling between said first RF coil and said second RF coil. 5. The magnetic resonance imaging and treatment system of claim 1, wherein said first RF coil and said second RF coil comprise at least a single loop. 6. The magnetic resonance imaging and treatment system of claim 1, wherein said second RF coil comprises an array of coils forming a belt. | National Health Research Institutes | A61B005/055 G01R033/48 A61N007/02 G01R033/34 G01R033/36 G01R033/341 G01R033/3415
US08620591 | B2 | 2013-12-31 | Multivariate residual-based health index for human health monitoring | 2011-01-04 | Ambulatory or in-hospital monitoring of patients is provided with early warning and prioritization, enabling proactive intervention and amelioration of both costs and risks of health care. Multivariate physiological parameters are estimated by empirical model to remove normal variation. Residuals are tested using a multivariate probability density function to provide a multivariate health index for prioritizing medical effort. | 1. A method for monitoring the health of a human, comprising: obtaining sensor data from a human;generating with a programmed microprocessor a plurality of features from said sensor data, characteristic of physiological health of said human;estimating with a programmed microprocessor values for said features characteristic of normal human physiology using a multivariate model, based on the values of said generated plurality of features;differencing with a programmed microprocessor the estimated values and the generated features to provide a set of residuals for the features, wherein each residual is the difference between the particular feature value expected according to said model, and the corresponding feature value generated from said sensor data; anddetermining with a programmed microprocessor a likelihood that said set of residuals is representative of a pattern of normal residuals, by using a Gaussian mixture model based on a set of normal residual reference patterns to approximate a probability distribution for normal residual patterns, and to compute said likelihood that said set of residuals belongs to the distribution, whereby said likelihood consolidates the behaviors of the individual residuals for each of the features into one overall index; andapplying with a programmed microprocessor a test to said likelihood to render a decision whether the generated features are characteristic of normal physiological behavior to provide an early indication of deviation of the physiological health of said human from normal. 2. A method according to claim 1, wherein said step of applying a test comprises comparing with a programmed microprocessor the logarithm of the inverse of said likelihood to a threshold. 3. A method according to claim 1, further comprising the step of testing with a programmed microprocessor a series of said rendered decisions for persistence of like decisions. 4. A method according to claim 1, wherein said step of estimating values further comprises making a kernel-based comparison of a feature vector, comprising the values of said feature signals, to at least some of a library of exemplary vectors, each comprising values representative of said feature signals in a known health state, in order to generate said estimate as a linear combination of those exemplary vectors, weighted in relation to said comparisons. 5. A method according to claim 4, wherein said feature vector is compared to said exemplary vectors comprising said library in order to select a subset of said exemplary vectors to use in said kernel-based comparison for generating said estimate. 6. A method according to claim 4, wherein said estimate is generated as a linear combination of said exemplary vectors, weighted in relation to said comparisons according to:xest=∑i=1L⁢xi⁢K⁡(xnew,xi)∑i=1L⁢K⁡(xnew,xi)where xnew is said feature vector, xi are said exemplary vectors, xest is said estimate, and K is said kernel-based comparison. 7. A method according to cla... | Venture Gain LLC | G01N033/48 G06G007/58 A61B005/0205 A61B005/021
US08814802 | B2 | 2014-08-26 | Biological information detector and biological information measuring device | 2010-12-28 | A biological information detector including a light-emitting part for emitting a light directed at a detection site of a test subject, a light-receiving part for receiving a light having biological information, the light produced by the light emitted by the light-emitting part being reflected at the detection site, a reflecting part for reflecting the light emitted by the light-emitting part or the light having biological information, a protecting part, having a transparent surface in contact with the test subject, for protecting the light-emitting part or the light-receiving part, and a substrate held between the reflecting part and the protecting part, the light-emitting part being positioned on a side of the substrate towards one of either the reflecting part or the protecting part, and the light-receiving part being positioned on a side of the substrate towards another of either the reflecting part or the protecting part. | 1. A biological information detector comprising: a light-emitting part configured to emit a light directed at a detection site of a test subject;a light-receiving part configured to receive the light after being reflected at the detection site, the light including biological information;a reflecting part configured to reflect the light including the biological information;a protecting part configured to protect the light-emitting part; anda substrate being in contact with both the reflecting part and the protecting part, and being held by both the reflecting part and the protecting part therebetween, the light-emitting part being positioned on a side of the substrate towards the protecting part, the light-receiving part being positioned on a side of the substrate towards the reflecting part,the protecting part including a surface configured to be in contact with the test subject;the substrate being made of a material that is transparent with respect to the light including the biological information. 2. The biological information detector according to claim 1, wherein the substrate has a first surface corresponding to a light transmission region, and a second surface that is opposite the second surface; anda light transmission film is formed on at least one of the first surface and the second surface. 3. The biological information detector according to claim 2, wherein the light transmission film is configured to allow selective transmission of light emitted by the light-emitting part. 4. The biological information detector according to claim 1, wherein the reflecting part is secured to the substrate;the substrate is a flexible substrate; andan end part of the substrate is bendable. 5. A biological information detector comprising: a light-emitting part configured to emit a light directed at a detection site of a test subject;a light-receiving part configured to receive the light after being reflected at the detection site, the light including biological information;a reflecting part configured to reflect the light including the biological information;a protecting part configured to protect the light-emitting part;a substrate being in contact with both the reflecting part and the protecting part, and being held by both the reflecting part and the protecting part therebetween, the light-emitting part being positioned on a side of the substrate towards the protecting part, the light-receiving part being positioned on a side of the substrate towards the reflecting part; andan infrared cut filter,the protecting part including a contact surface configured to be in contact with the test subject;the substrate being made of a material that is transparent with respect to the light including the biological information. 6. The biological information measuring device according to claim 5, wherein the infrared cut filter is disposed at least on the contact surface of the protecting part. 7. The biological information detector according to claim 1, further... | Seiko Epson Corporation | A61B005/02
US20110201970 | A1 | 2011-08-18 | METHOD AND APPARATUS FOR DIAGNOSING TEMPOROMANDIBULAR DISORDERS | 2011-02-17 | The present invention provides an improved method and apparatus for use in diagnosing temporomandibular disorders. The apparatus includes separate maxillary and mandibular appliances, which are sized and configured to fit over and be retained on a subject's incisors. The two appliances both include generally flat, T-shaped platforms that face each other in a confronting relationship for all possible mandibular movements, including excursive movement and protrusive/retrusive movement. When properly fitted on the subject's opposing incisors, the two appliances effectively prevent contact between the subject's opposing upper and lower teeth, including the posterior and canine teeth, and thereby reduce the intensity of clenching of the temporalis muscles. The apparatus thereby can be used to provide an inexpensive way for determining whether an intraoral discluder of this kind will be effective in relieving tension headaches, common migraine headaches, or other temporomandibular disorders. | 1. An apparatus for use in diagnosing a temporomandibular disorder, comprising: a maxillary appliance including a tray that defines a channel sized to receive and be retained on a subject's maxillary incisors; anda mandibular appliance including a tray that defines a channel sized to receive and be retained on the subject's mandibular incisors;wherein the maxillary and mandibular appliances both further include platforms arranged in confronting relationship with each other when the appliances are retained on the subject's respective maxillary and mandibular incisors;and wherein the platforms of the maxillary and mandibular appliances are sized and configured to ensure that they confront each other for all possible mandibular positions and to prevent contact between opposing upper and lower teeth, including the posterior and canine teeth, thereby reducing the intensity of clenching of the subject's temporalis muscles. 2. The apparatus as defined in claim 1, wherein each of the maxillary and mandibular appliances further includes a quantity of adaptable material disposed within the channel of its tray, to conformably adapt to the shape of the incisors and assist in retaining the appliance on the incisors. 3. The apparatus as defined in claim 2, wherein the adaptable material is a curable material. 4. The apparatus as defined in claim 3, and further comprising an approximating device for temporarily fixing the maxillary and mandibular appliances in a prescribed relationship relative to each other while the maxillary and mandibular appliances are disposed within the subject's mouth and the adaptable material of the maxillary and mandibular appliances cures. 5. The apparatus as defined in claim 4, wherein the approximating device comprises a strip of adhesive tape that can be adhered to, and removed from, the maxillary and mandibular appliances. 6. The apparatus as defined in claim 1, wherein the confronting surfaces of the platforms of the maxillary and mandibular appliances each are substantially smooth and convex, such that they contact each other substantially tangentially for all possible mandibular positions. 7. The apparatus as defined in claim 6, wherein the confronting surfaces of the platforms of the maxillary and mandibular appliances each are generally T-shaped, each having a main section aligned with the incisors and a posterior section projecting in a posterior direction from a mid-portion of the main section. 8. The apparatus as defined in claim 1, wherein: the maxillary tray includes a front wall, a rear wall, and an interconnecting bottom wall that define the channel sized to receive and be retained on the subject's maxillary incisors;the mandibular tray includes a front wall, a rear wall, and an interconnecting top wall that define the channel sized to receive and be retained on the subject's mandibular incisors; andthe apparatus further includes one or more leashes connecting the maxillary appliance to the mandibular applianc... | - | A61B005/107
US20110172506 | A1 | 2011-07-14 | METHOD AND APPARATUS FOR PORTABLY MEASURING CALORIE CONSUMPTION USING IDC SENSOR | 2011-01-11 | Disclosed is a method for portably measuring calories, the method including determining if an electric field is formed through an Inter-Digital Capacitor (IDC) sensor in contact with skin; extracting an amount of sweat generated from the skin using the formed electric field; and measuring the calories using the extracted resultant value. | 1. A method for portably measuring calories, the method comprising the steps of: (a) determining if an electric field is formed through an Inter-Digital Capacitor (IDC) sensor in contact with skin;(b) extracting an amount of sweat generated from the skin using the formed electric field; and(c) measuring the calories using the extracted resultant value. 2. The method as claimed in claim 1, further comprising receiving input of a user's at least one information item in order to measure the calories. 3. The method as claimed in claim 1, wherein step (a) comprises applying a voltage between two electrodes included in the IDC sensor in contact with the skin; and determining if the electric field is formed in a preset range. 4. The method as claimed in claim 3, wherein a formation range of the electric field varies according to a thickness of the two electrodes included in the IDC sensor. 5. The method as claimed in claim 3, wherein in applying the voltage, the sweat generated from the skin functions as a dielectric substance to apply the voltage. 6. The method as claimed in claim 1, wherein step (c) comprises: sequentially extracting the amount of the sweat generated from the skin within a preset time; andmeasuring the calories by calculating a capacitance by the extracted amount of the sweat generated, and referring to information on a change in the capacitance. 7. The method as claimed in claim 1, wherein in step (c), the calories are measured by relating the amount of the sweat generated, measured using the IDC sensor, with bio-signals measured by another sensor. 8. An apparatus for portably measuring calories, the apparatus comprising: an Inter-Digital Capacitor (IDC) sensor in contact with skin, which is for measuring an amount of sweat generated from the skin;a control part for controlling the IDC sensor to perform or stop measurement, and to transmit a measured resultant value;a display part for displaying the measured resultant value received from the control part, in real time; anda memory part for storing the measured resultant value received from the control part. 9. The apparatus as claimed in claim 8, further comprising an input part for receiving a user's at least one information item in order to measure the calories. 10. The apparatus as claimed in claim 8, wherein the IDC sensor forms an electric field using two electrodes included in the IDC sensor in contact with the skin, and measures the calories based on the amount of the sweat generated from the skin. 11. The apparatus as claimed in claim 10, wherein a voltage is applied between the two electrodes in contact with the skin, and the electric field is formed in a preset range. 12. The apparatus as claimed in claim 11, wherein a formation range of the electric field varies according to a thickness of the two electrodes. 13. The apparatus as claimed in claim 11, wherein the voltage is applied using the sweat generated from the skin as a dielectric substance. 14. The appar... | SAMSUNG ELECTRONICS CO., LTD. | A61B005/00
US09205279 | B2 | 2015-12-08 | Heart tissue surface contour-based radiosurgical treatment planning | 2010-07-16 | A system that generates a three-dimensional model of a tissue surface, for example the inner surface of the heart from two-dimensional image data slices. On this surface, one or more pattern lines are drawn, e.g., by a physician using a user interface, to designate desired lesion(s) on the surface. From the pattern lines, a three-dimensional volume for a lesion can be determined using known constraints. Advantageously, the series of boundaries generated by the three-dimensional volume may be projected back onto the individual CT scans, which then may be transferred to a standard radiosurgical planning tool. A dose cloud may also be projected on the model to aid in evaluating a plan. | 1. A radiosurgical method for treating a patient body having a heart, the heart having a non-tumorous disease and a blood/tissue boundary surface extending along a boundary between the heart and blood disposed therein, the method comprising: acquiring three dimensional image data from the heart;generating a three dimensional blood/tissue surface model of the blood/tissue boundary surface of the heart utilizing the image data;displaying a rendering of the generated three dimensional blood/tissue surface model on a display of a user interface;receiving user input, through a user input of the user interface and with reference to the displayed rendering of the three dimensional blood/tissue surface model, of an ionizing radiation treatment lesion pattern for mitigating the disease;snapping the lesion pattern inputted with reference to the displayed rendering of the three dimensional blood/tissue surface model to the three dimensional blood/tissue surface model to provide a desired lesion pattern; andoutputting information regarding a planned lesion pattern relative to the three dimensional image data based upon the desired lesion pattern; andtreating the heart of the patient with the planned lesion pattern. 2. The method of claim 1, wherein the three dimensional image data from the heart comprises a plurality of slices of two dimensional data, and wherein generating the three dimensional blood/tissue surface model is based upon segments of the blood/tissue boundary in each slice of the two dimensional data. 3. The method of claim 2, wherein the three dimensional blood/tissue surface model is formed by stacking or assembling together the segments, and by extending the blood/tissue boundary surface between the segments. 4. The method of claim 2, wherein outputting comprises projecting the desired lesion pattern onto each of the plurality of slices of two dimensional data. 5. The method of claim 1, wherein the three dimensional image data from the heart comprises a plurality of slices of two dimensional data, and wherein outputting comprises projecting the desired lesion pattern onto each of the plurality of slices of two dimensional data. 6. The method of claim 1, further comprising generating a three-dimensional volume for a lesion based upon the user input, and generating the information based upon the three-dimensional volume. 7. The method of claim 6, wherein generating the volume comprises expanding the user input to a width that is sufficient to inhibit contractile pathways. 8. The method of claim 6, wherein generating the volume comprises expanding the user input to a depth that is sufficient to transmurally penetrate through the tissue of the heart. 9. The method of claim 6, wherein generating the volume comprises expanding the user input to cover an area of tissue of interest at which a treatment is to occur. 10. The method of claim 1, further comprising generating an ionizing radiation treatment plan based upon the information, and p... | CYBERHEART, INC. | A61N005/00 A61N005/10 A61B019/00
US08663119 | B2 | 2014-03-04 | Wrist sphygmomanometer | 2011-01-05 | A wrist sphygmomanometer includes an operation unit operable by a user. A manometer measures blood pressure. A detector detects the posture of the user. A storage stores an optimum posture for the user. A comparator compares the posture detected by the detector and the optimum posture stored beforehand in the storage to generate posture information. A communication unit communicates the posture information to the user. A setting unit sets the optimum posture in the storage. The storage includes a first storage section, which stores a fixed optimum posture corresponding to an unspecified user, and a second storage section, which stores a second optimum posture corresponding to a specified used. The setting unit stores the second posture based on a value detected by the detector as the second optimum posture in the second storage section in accordance with an operation of the operation unit. | 1. A wrist sphygmomanometer attachable to a user's wrist, the wrist sphygmomanometer comprising: an operation unit operable by the user;a manometer that measures blood pressure;a detector that detects the posture of the user;a storage that stores an optimum posture for the user;a comparator that compares the posture detected by the detector and the optimum posture stored beforehand in the storage to generate posture information, the posture information including posture determination information, which indicates whether or not the posture detected by the detector differs from the optimum posture, and guidance information, which advises the user so that the user's posture approaches the optimum posture;a communication unit that communicates the posture information to the user; anda setting unit that sets the optimum posture in the storage;wherein the storage includes a first storage section, which stores a fixed first optimum posture corresponding to an unspecified user, and a second storage section, which stores a second optimum posture corresponding to a specified user;the setting unit is capable of storing a value based on the posture detected by the detector as the second optimum posture in the second storage section in accordance with an operation of the operation unit;the second optimum posture has a tolerable posture range set to be narrower than that of the first optimum posture; andthe comparator is capable of comparing the posture detected by the detector with the first optimum posture or the second optimum posture in accordance with an operation of the operation unit. 2. The wrist sphygmomanometer according to claim 1, further comprising: a display unit including:a segment type blood pressure display capable of displaying numerals indicating the result of the blood pressure measured by the manometer;a dot matrix display capable of displaying a graph with a plurality of dots to indicate the result of the blood pressure measured by the manometer;wherein the communication unit includes the dot matrix display, and the dot matrix display is capable of displaying the posture information. 3. The wrist sphygmomanometer according to claim 2, wherein the guidance information is displayed as a graphic formed by a combination of the dots. 4. The wrist sphygmomanometer according to claim 2, wherein the posture determination information is displayed as a character formed by a combination of the dots. 5. The wrist sphygmomanometer according to claim 2, wherein the dot matrix display is capable of selectively displaying the blood pressure measurement result or the posture information on the same dot matrix display. 6. The wrist sphygmomanometer according to claim 2, wherein the storage is capable of storing the posture determination information in association with the blood pressure measurement result; and the dot matrix display is capable of displaying the posture determination information at the same time as when the blood pressure display displ... | Panasonic Corporation | A61B005/02
US08352045 | B2 | 2013-01-08 | Device for stimulating living tissue by microelectrodes and removable module and use thereof | 2008-10-20 | The disclosure relates to a device for stimulating living tissue, comprising an array of stimulating microelectrodes that are placed in a defined configuration side by side and able to be selected by applying an electrical signal for stimulation by one of the microelectrodes. According to the disclosure, an additional conducting surface for application against the living tissue, is provided in the vicinity of a defined plurality of sections for local application of microelectrodes, connecting structures being provided for electrical connection between the zones, and the additional conducting surface being also connected to a lead and being formed so as to ensure local stimulation via a microelectrode. | 1. A device to stimulate a living tissue, the device comprising: an array of microelectrodes arranged in a determined configuration side-by-side, each microelectrode comprising a section for local application to the living tissue and a conductor for sending a stimulation signal, wherein each microelectrode can be selected for application of an electric stimulation signal;the microelectrodes being insulated from each other;the conductors for sending a stimulation signal being insulated from each other;the local application sections being insulated from each other;a plurality of conductive zones being located, respectively for a determined plurality of microelectrodes, in the vicinity of the plurality of local application sections of the determined microelectrodes of the array and being insulated from these local application sections;the plurality of conductive zones belonging to a conductive surface supplemental to the microelectrodes and separate from the microelectrodes, the supplemental conductive surface being used for all or part of the application against the living tissue;at least one connector causing electric connection between the plurality of conductive zones of the supplemental surface for all the determined plurality of microelectrodes insulated from one another, so that the conductive zones of the supplemental surface are substantially equipotential; andthe supplemental conductive surface also being connected to at least one port intended to be connected to an external return conductor returning at least part of the stimulation signal and being formed to ensure focal stimulation from at least one of the determined plurality of microelectrodes and to act as a common focus for several application sections of different determined microelectrodes. 2. The device according to claim 1, further comprising a single supplemental conductive surface. 3. The device according to claim 1, wherein the number of supplemental surfaces is less than one tenth of the number of microelectrodes in the array. 4. The device according to claim 1, wherein there are several supplemental surfaces that are substantially equipotential. 5. The device according to claim 1, wherein there are several supplemental surfaces at substantially different potentials. 6. The device according to claim 1, wherein the potential of the at least one supplemental surface is different from the potential of at least one microelectrode of the determined plurality of microelectrodes. 7. The device according to claim 1, wherein the supplemental conductive surface is integrated in the same support as that of the microelectrodes. 8. The device according to claim 1, wherein the supplemental conductive surface is integrated on a different support to the support of the microelectrodes. 9. The device according to claim 1, wherein the supplemental conductive surface is in the form of a grid whose conductive zones are formed by meshes passing around microelectrodes, the connector being ... | Centre National de la Recherche Scientifique (CNRS) Group Ecole Superieure d'Ingenieurs en Electronique et Electrotechnique Universite de Bordeaux 1 | A61N001/08 A61N001/18
US07972274 | B2 | 2011-07-05 | System and method for analyzing a patient status for congestive heart failure for use in automated patient care | 2004-06-24 | A system and method for providing diagnosis and monitoring of congestive heart failure for use in automated patient care is described. At least one recorded physiological measure is compared to at least one other recorded physiological measure on a substantially regular basis to quantify a change in patient pathophysiological status for equivalent patient information. An absence, an onset, a progression, a regression, and a status quo of congestive heart failure is evaluated dependent upon the change in patient pathophysiological status. | 1. An analysis system for processing physiometry for use in remote automated congestive heart failure patient management, comprising: a medical device;one or more patient records, wherein each patient record comprises: information to identify a patient enrolled in automated patient care and comprising at least one of treatment profile and medical history;collected device measures to provide raw physiometry for the patient that was regularly monitored and recorded by a the medical device; andderived device measures calculated from the collected device measures to provide derivative physiometry;a database configured to store the one or more patient records;an interface configured to periodically receive the collected device measures;a processing module, comprising: a data processor configured to calculate the derived device measures; andan analyzer configured to evaluate the collected and derived device measures and to quantify a pathophysiology indicative of congestive heart failure; andhysteresis parameters to temporally define a threshold for changes in the pathophysiology, wherein the analyzer further analyzes the hysteresis parameters against one or more of the collected and derived device measures and determines an indicator of patient status from said analysis, wherein the hysteresis parameters allow said determination to not be changed upon temporary changes but upon the persistence of the change. 2. An analysis system according to claim 1, further comprising: evaluation parameters configured to define a threshold for the pathophysiology in terms of at least one of a cardiovascular and cardiopulmonary disease; andthe indicator of patient status determined by the analyzer, wherein the analyzer analyzes one or more of the collected and derived device measures against the evaluation parameters. 3. An analysis system according to claim 2, further comprising: a patient status determined by the analyzer, wherein the analyzer evaluates a plurality of the indicators of patient status to identify at least one of a change and a status quo of congestive heart failure. 4. An analysis system according to claim 1, wherein each patient care record further comprises a remote client processing voice feedback into a set of quality of life measures, the voice feedback having been spoken by the patient substantially contemporaneous to the recordation of the collected device measures. 5. An analysis system according to claim 1, wherein one or more of the collected and derived device measures are selected from the group comprising self referencing, peer group, and general population physiometric measures. 6. An analysis system according to claim 1, further comprising: programming parameters for the medical device, wherein the collected device measures are recorded subsequent to application of the programming parameters. 7. An analysis system according to claim 1, wherein the medical device comprises one of an implantable medical device and an external medi... | Cardiac Pacemakers, Inc. | A61B005/0402
US08007444 | B2 | 2011-08-30 | Catheters with fluorescent temperature sensors | 2005-03-10 | A catheter with a fluorescent temperature sensor is shown and described. The catheter includes a lumen, a fiber-optic cable that extends through the lumen. A distal end of the fiber-optic cable is coated with a fluorescent material and a proximal end of the fiber-optic cable is connected to a console. The console includes a light source for transmitting light through the fiber-optic cable for exciting the fluorescent material. The console further includes a photo multiplier tube for converting light emitted by the excited fluorescent material to a plurality of analogue voltage signals. The console further includes a digital oscilloscope linked to the photo multiplier tube for converting the plurality of analogue voltage signals to at least one digital signal. The console further includes a processor linked to the digital oscilloscope for converting the at least one digital signal to a temperature value for the distal end of the fiber-optic cable. | 1. A catheter temperature sensor comprising: an elongate member having a lumen therein,a fiber-optic cable that extends through the lumen, the fiber-optic cable comprising a distal end, a proximal end connected to a console, and an outer surface that extends between the distal end and the proximal end of the fiber-optic cable,a fluorescent material coated directly onto the distal end of the fiber-optic cable and at least a portion of the outer surface of the fiber-optic cable that extends between the distal end and the proximal end of the fiber-optic cable,the console comprising a light source for transmitting light through the fiber-optic cable and exciting the fluorescent material, the console further comprising means for generating a temperature signal from light emitted by the excited fluorescent material. 2. The sensor of claim 1 wherein the means for generating a temperature signal comprises: a photo multiplier tube for converting the light emitted by the excited fluorescent material to a plurality of analogue voltage signals,a digital oscilloscope linked to the photo multiplier tube for converting the plurality of analogue voltage signals to at least one digital signal, a processor linked to the digital oscilloscope for converting the at least one digital signal to a temperature signal at the distal end of the fiber-optic cable. 3. The sensor of claim 2 wherein the light source further excites the fluorescent material for a first time period and then stops the excitation, after the excitation stops, intensity of the light emitted by the excited fluorescent material decays as a function of temperature resulting in changes in the analogue voltage signals generated by the photo multiplier tube. 4. The sensor of claim 3 wherein the processor comprises a memory comprising at least one table for correlating the at least one digital signal to a temperature of the distal end of the fiber-optic cable. 5. The sensor of claim 1 wherein the light source is a laser. 6. The sensor of claim 1 wherein the light source is a nitrogen laser. 7. The sensor of claim 2 further comprising a beam splitter disposed at the proximal end of the fiber-optic cable, the beam splitter being linked to the light source and the photo multiplier tube for transmitting the light from the light source to the fiber-optic cable and for transmitting the light emitted by the excited fluorescent material from the fiber-optic cable to the photo multiplier tube. 8. The sensor of claim 1 further comprising a trigger delay generator linked to the light source. 9. The sensor of claim 2 further comprising a filter disposed between the proximal end of the fiber-optic cable and the photo multiplier tube. 10. The sensor of claim 2 further comprising a band space filter disposed between the proximal end of the fiber-optic cable and the photo multiplier tube. 11. The sensor of claim 1 wherein the fluorescent material comprises a material selected from the group consisting of magnesiu... | Boston Scientific SciMed, Inc. | A61B005/00 A61B005/02 A61B018/18
US08010182 | B2 | 2011-08-30 | Detecting system of position and posture of capsule medical device | 2008-03-25 | A detecting system of the position and the posture of a capsule medical device includes a main body of the capsule medical device that is inserted in a living body, a coil in a capsule that is arranged to the main body of the capsule medical device and forms a resonant circuit, a magnetic field generating device that is arranged around the living body and generates the Alternating magnetic field for generating an induced magnetic field in the coil in the capsule, and a plurality of magnetic field detecting devices that detect the strength of the induced magnetic field generated by the coil in the capsule by the magnetic field generated by the magnetic field generating device. | 1. A detecting system of the position and the posture of a capsule medical device, comprising: a main body of the capsule medical device to be inserted in a living body;a magnet provided to the main body of the capsule medical device;a coil in the capsule configuring a resonant circuit, provided to the main body of the capsule medical device;an exciting coil arranged around the living body, for generating an alternating magnetic field for causing the coil in the capsule to generate an induced electromotive force;at least one detecting coil for detecting the strength of the induced magnetic field generated by the coil in the capsule by the alternating magnetic field; anda rotating magnetic field generating device for generating a rotating magnetic field to be applied to the magnet so as to induce the main body of the capsule medical device,wherein a frequency of the rotating magnetic field generated by the rotating magnetic field generating device is different from a resonant frequency of the resonant circuit such that magnetic induction by the rotating magnetic field and mutual induction at the resonant circuit do not mutually influence each other. 2. The detecting system of the position and the posture of a capsule medical device according to claim 1, wherein the exciting coil and the detecting coil are arranged in the rotating magnetic field generating device. 3. The detecting system of the position and the posture of a capsule medical device according to according to claim 2, further comprising a position and posture detecting substrate including the exciting coil and the at least one detecting coil, wherein the position and posture detecting substrate is arranged to surround the living body and has a hole portion in which the position and posture detecting substrate does not exist and through which the living body is insertable. 4. The detecting system of the position and the posture of a capsule medical device according to claim 3, wherein the rotating magnetic field generating device is a cube, and a plurality of the position and posture detecting substrates are oriented in directions different from those of surfaces of the cube of the rotating magnetic field generating device. 5. The detecting system of the position and the posture of a capsule medical device according to claim 4, wherein the plurality of the position and posture detecting substrates are arranged in a cubical shape and have a hole portion through which the living body is insertable. 6. The detecting system of the position and the posture of a capsule medical device according to claim 5, wherein at least one surface of the cube can be freely opened/closed or attached/detached. 7. The detecting system of the position and the posture of a capsule medical device according to claim 5, wherein the position and posture detecting substrates are respectively arranged on four surfaces of the cube and the living body is insertable through remaining two surfaces of the cube. 8.... | Olympus Corporation | A61B005/05 A61B001/00
US08010181 | B2 | 2011-08-30 | System utilizing radio frequency signals for tracking and improving navigation of slender instruments during insertion in the body | 2007-02-16 | The present invention concerns a system for utilizing radio frequency signals to dynamically determine the location of a medical device throughout a procedure and to improve navigation of the medical device. For these purposes, a plurality of RF receivers are mounted at operative locations in the operating room and operate on the same clock signal. The system also utilizes a diagnostic medical image such as an MRI, and overlays the position feedback signal on the image. This allows, for example, a surgeon to pick a desired spot on the diagnostic image, and then cause a robotic arm driven device to be moved to that particular spot inside the human body. | 1. A navigation system for invasive medical procedures, comprising: an RF steerable medical instrument that is mounted on an end of arm tool, the medical instrument being adapted to be inserted into a human body along an axis of insertion;at least one radio frequency (RF) transmitter affixed to a distal end and on a side of the medical instrument, said RF transmitter capable of emitting energy sufficient to ablate abutting tissue;a plurality of RF receivers that are adapted to receive RF signals emitted from the RF transmitter;a computational device that is operatively coupled to the plurality of RF receivers, the computational device being adapted to cause a visual image of a desired portion of a human body to be shown on a display and to overlay on the visual image an indication of the location of the medical instrument within the human body based on analysis of the information received from the RF receivers; anda robotic controller that is operatively coupled to the computational device and the end of arm tool, the controller configured to steer the medical instrument to desired locations within a human body by selectively activating the RF transmitter to emit energy in an amount sufficient to control the degree of deflection of the medical instrument lateral to the axis of insertion. 2. The system of claim 1, wherein the medical instrument comprises a needle. 3. The system of claim 1, wherein the medical instrument includes a beveled leading edge, the RF transmitter being located on the distal end of the medical instrument so that RF energy can be emitted therefrom which reduces a mechanical force needed to advance the medical instrument through tissue opposing the beveled edge of the medical instrument. 4. The system of claim 1, wherein the plurality of RF receivers comprises three or more RF receivers. 5. The system of claim 1, wherein the computational device is adapted to receive information from the RF receivers in an iterative fashion. 6. The system of claim 1, wherein the computational device is adapted to receive information from the RF receiver in a dynamic fashion. 7. The system of claim 1, wherein the computational device is adapted to allow a user to pick a desired location within a human body and to dynamically provide information to the controller to cause it to move the end of arm tool and medical instrument to the desired location. 8. The system of claim 1, wherein the computation device comprises a personal computer. 9. The system of claim 1, wherein the RF transmitter is located at a leading edge of the medical instrument. 10. The system of claim 1, wherein the RF transmitter is operatively coupled to the computational device, and wherein the computational device causes the RF transmitter to emit RF signals at desired times. 11. The system of claim 1, wherein two or more RF transmitters are affixed to the medical instrument at desired locations thereof, the two or more RF transmitters being selectively energizable ... | Catholic Healthcare West | A61B005/05
US07981042 | B2 | 2011-07-19 | Use of external respiratory therapy device to detect cardiac electrical activity | 2008-02-14 | Methods and systems provide an integrated approach to respiratory and cardiac monitoring, diagnosis and/or therapy. A medical system includes one or more cardiac electrodes coupled to an external respiratory therapy device. The cardiac electrodes sense cardiac electrical activity that is used to generate an electrocardiogram (ECG) signal. Cardiac events, such as arrhythmia, myocardial infarction and/or ischemia, may be detected based on the sensed cardiac electrical activity. | 1. A medical system, comprising: an external respiratory therapy device configured to deliver an external respiratory therapy to a patient, the external respiratory therapy device including: a respiratory event detector configured to detect respiratory events;control circuitry configured to adjust the respiratory therapy based on the detected respiratory events;one or more cardiac electrodes configured to sense cardiac electrical activity, the one or more cardiac electrodes located external to the patient;circuitry, disposed within a housing of the external respiratory therapy device, configured to generate an electrocardiogram (ECG) signal based on the sensed cardiac electrical activity;a cardiac event detector configured to detect cardiac dysfunction events based on the ECG signal; andcircuitry, disposed within the external respiratory therapy device housing, the circuitry configured to collect information based at least in part on the ECG signal, the collected information stored during each of multiple uses of the respiratory therapy device, the multiple uses corresponding to multiple sleep periods during which the patient uses the external respiratory therapy device; anda processor located external to the patient and configured to analyze cardiac conditions of the patient over the multiple uses based on the collected information. 2. The medical system of claim 1, wherein the cardiac event detector is configured to detect arrhythmia. 3. The medical system of claim 1, wherein the processor is configured to develop a trend of one or more cardiac conditions related to heart failure. 4. The medical system of claim 1, wherein the processor is configured to develop a trend of cardiac and respiratory conditions related to heart failure. 5. The medical system of claim 1, wherein the processor is configured to determine relationships between the cardiac dysfunction events and the respiratory events. 6. The medical system of claim 1, wherein the processor is configured to monitor progression of heart failure based on the collected information. 7. The medical system of claim 1, wherein the processor is configured to diagnose cardiac disorders and respiratory disorders based on the collected information. 8. The medical system of claim 1, wherein the ECG signals are not used to control the respiratory therapy. 9. The medical system of claim 1, wherein the ECG signals are used at least in part to adjust the respiratory therapy. 10. The medical system of claim 1, further comprising an implantable cardiac therapy device, wherein operation of the implantable cardiac therapy device is based at least in part on the ECG signal and the respiratory events. 11. The medical system of claim 10, wherein the implantable cardiac therapy device is configured to deliver an electrical cardiac therapy to treat heart failure and delivery of the electrical cardiac therapy is based at least in part on the ECG signal and the respiratory events. 12. The medical system ... | Cardiac Pacemakers, Inc. | A61B005/0205
US09394563 | B2 | 2016-07-19 | Electrode system for measuring an analyte concentration under in-vivo conditions | 2011-03-08 | An electrode system for measuring the concentration of an analyte under in-vivo conditions comprises a counter-electrode having an electrical conductor, a working electrode having an electrical conductor on which an enzyme layer containing immobilized enzyme molecules for catalytic conversion of the analyte is arranged, and a diffusion barrier that slows the diffusion of the analyte from body fluid surrounding the electrode system to enzyme molecules. The enzyme layer is in the form of multiple fields that are arranged on the conductor of the working electrode at a distance from each other. | 1. Electrode system for measuring a concentration of an analyte under in-vivo conditions, the system comprising: a substrate;a counter-electrode having an electrical conductor arranged on the substrate;a working electrode having an electrical conductor arranged on the substrate on which an enzyme layer containing immobilized enzyme molecules for catalytic conversion of the analyte is arranged, wherein the enzyme layer is in the form of multiple fields arranged in a row or in a series at a pre-determined distance from one another on the electrical conductor of the working electrode so that the multiple fields are separate from each other; anda diffusion barrier that slows diffusion of the analyte from body fluid surrounding the electrode system to the enzyme molecules. 2. Electrode system according to claim 1, wherein between the fields of the enzyme layer, the electrical conductor of the working electrode is covered by an insulation layer. 3. Electrode system according to claim 1, wherein at least two of the fields of the enzyme layer are at least 5 mm distant from each other. 4. Electrode system according to claim 1, wherein a distance of at least 0.3 mm exists between neighboring fields of the enzyme layer. 5. Electrode system according to claim 1, wherein the fields of the enzyme layer each extend less than 2 mm in two directions that are perpendicular to each other. 6. Electrode system according to claim 1, wherein the diffusion barrier is in the form of a layer covering the enzyme layer. 7. Electrode system according to claim 6, wherein the diffusion barrier is made of a mixture of at least two different acrylates. 8. Electrode system according to claim 7, wherein at least one of the acrylates is a copolymer. 9. Electrode system according to claim 1, wherein the enzyme interacts with a catalytic redox mediator that is contained in the enzyme layer and reduces or prevents an oxygen dependence of the catalytic conversion of the analyte. 10. Electrode system according to claim 9, wherein the catalytic redox mediator converts hydrogen peroxide. 11. Electrode system according to claim 9, wherein the catalytic redox mediator effects a direct electron transfer. 12. Electrode system according to claim 1, wherein the enzyme layer is covered by a spacer. 13. Electrode system according to claim 12, wherein the spacer covers the working electrode and the counter-electrode in the form of a continuous layer. 14. Electrode system according to claim 1, wherein the electrical conductor of the working electrode narrows between the enzyme layer fields and the electrical conductor of the counter-electrode has a contour that follows the course of the electrical conductor of the working electrode. 15. Sensor comprising: an electrode system comprising: a counter-electrode having an electrical conductor;a working electrode having an electrical conductor on which an enzyme layer containing immobilized enzyme molecules for catalytic conversion of the an... | Roche Diabetes Care, Inc. | A61B005/05 A61B005/04 C12Q001/00 A61B005/145 A61B005/1486 A61B005/00
US20110178401 | A1 | 2011-07-21 | BIOLOGICAL INFORMATION ACQUISITION APPARATUS | 2009-07-10 | A biological information acquisition apparatus and a biological information acquisition method, both capable of radiating a uniform and efficient light to the whole living body tissue as an object of the detection are provided. The biological information acquisition apparatus of the present invention includes a light source and an acoustic wave detector detecting an acoustic wave generated by making a light from the light source enter the object through an object holding member. Furthermore, one or more light transmitting members are provided, and the light enters the light transmitting member from a side surface side of the acoustic wave detector, and enters the object holding member through the light transmitting member at an angle other than one perpendicular to the object holding member. | 1. A biological information acquisition apparatus comprising: a light source;an object holding member which holds an object; andan acoustic wave detector which detects an acoustic wave generated within the object when light from the light source enters the object through the object holding member,wherein the light enters, from a surface on the side of the acoustic wave detector, a surface of the object not facing the object holding member at an angle other than one perpendicular to the surface of the object holding member, andwherein the light irradiates a surface of the object that is opposed to the acoustic wave detector through the object holding member. 2-8. (canceled) 9. The biological information acquisition apparatus according to claim 1, wherein the acoustic wave detector is constructed of a 2-dimensional array of acoustic wave detecting devices. 10. (canceled) 11. The biological information acquisition apparatus according to claim 1, further comprising: a parallel flat plate member arranged to be opposed to the object holding member with the object put between them; anda second light source different from the former light source, the second light source radiating a light to the object from the parallel flat plate member side. 12. The biological information acquisition apparatus according to claim 1, further comprising one or more light transmitting members, wherein the light enters the light transmitting member from the side surface of the acoustic wave detector, andwherein the light enters, from the side surface of the acoustic wave detector, the surface of the object holding member not facing the object at an angle other than one perpendicular to the object holding member through the light transmitting member. 13. The biological information acquisition apparatus according to claim 12, wherein the light transmitting member is integrated with the acoustic wave detector to two-dimensionally scan the object holding member. 14. The biological information acquisition apparatus according to claim 12, wherein a surface of the light transmitting member that the light enters is inclined to a front surface of the object holding member. 15. The biological information acquisition apparatus according to claim 12, wherein the light enters the light transmitting member and is internally reflected in the light transmitting member. 16. The biological information acquisition apparatus according to claim 12, wherein when refractive indices of the light transmitting member and the object holding member are denoted by characters n1 and n2, respectively, the characters n1 and n2 satisfy a relation of n1>n2. 17. The biological information acquisition apparatus according to claim 12, wherein the light transmitting member is provided to be arranged on both sides of the acoustic wave detector. 18. The biological information acquisition apparatus according to claim 12, wherein a lubricant is supplied between the object holding member and the light tran... | CANON KABUSHIKI KAISHA | A61B005/00
US07993269 | B2 | 2011-08-09 | Sensor and method for spinal monitoring | 2006-02-17 | A sensor for detecting changes in spinal tissue is disclosed. The implantable sensor or surgical instrument includes a sensing element adapted for detecting indicators of tissue health. The sensor is configured for transmitting the tissue data outside of the body. Further a system and method are provided to utilize the sensed tissue properties to treat the patient's condition. | 1. A method for evaluating a condition of at least a portion of a spinal segment in a patient's body, comprising: providing a sensor having a sensing element and a communication circuit;implanting at least the sensing element into the patient's body;directing an energy signal toward the patient's spine;sensing a reflected energy signal at the sensing element to measure at least one nutrient opening in a portion of a spinal segment; andcommunicating the measured at least one nutrient opening to a user;wherein sensing the reflected energy signal provides a measurement of a plurality of nutrient openings in a vertebral endplate. 2. The method of claim 1, wherein said implanting includes positioning at least the sensing element into a disc space of the spinal segment located between upper and lower vertebral bodies. 3. The method of claim 1, wherein said implanting includes positioning at least the sensing element into the nucleus of the spinal segment. 4. The method of claim 1, wherein the measurement includes the size of the nutrient opening. 5. The method of claim 1, wherein the measurement includes the flow of material through the nutrient opening. 6. The method of claim 1, further including determining the distribution of the nutrient openings in the vertebral endplate. 7. The method of claim 1, further including determining the porosity of the nutrient openings in the vertebral endplate. 8. The method of claim 1, wherein said directing includes emitting an energy signal from said sensor. 9. The method of claim 1, wherein the communication circuit is utilized to communicate the measured at least one nutrient opening to a user. 10. A method for evaluating a condition of at least a portion of a spinal segment in a patient's body, comprising: providing a sensor having a sensing element and a communication circuit;implanting at least the sensing element into the patient's body directing an energy signal toward the patient's spine;sensing a reflected energy signal at the sensing element to measure at least one nutrient opening in a portion of a spinal segment; andcommunicating the measured at least one nutrient opening to a user,wherein said sensing a reflected energy signal includes measuring at least one nutrient opening in a vertebral endplate. 11. The method of claim 10, wherein the communication circuit is utilized to communicate the measured at least one nutrient opening to a user. 12. The method of claim 10, wherein said implanting includes positioning at least the sensing element into a disc space of the spinal segment located between upper and lower vertebral bodies. 13. The method of claim 10, wherein said implanting includes positioning at least the sensing element into a nucleus of the spinal segment. 14. The method of claim 10, wherein the measured at least one nutrient opening communicated to the user includes the size of the nutrient opening. 15. The method of claim 10, wherein the measured at least one nutrient opening c... | Medtronic, Inc. | A61B005/00 A61B005/103
US07976465 | B2 | 2011-07-12 | Phase shifting of neurological signals in a medical device system | 2006-10-17 | Method and apparatus for phase shifting neurological signals received from monitoring elements of a medical device. The medical device comprises a plurality of monitoring elements each receiving a neurological signal. The device processes the neurological signals and identifies a time shift of the neurological signal relative to each other. The neurological signals are then time shifted according to the time shift upon which the signals are utilized to provide closed-loop feedback control of a treatment therapy. | 1. In a medical device system having a plurality of monitoring elements, a method for detecting poor signal quality and for phase shifting neurological signals received from the plurality of monitoring elements, comprising the steps of: (a) receiving a first neurological signal from a first monitoring element and a second neurological signal from a second monitoring element adjacent to the first monitoring element;(b) processing the first neurological signal and the second neurological signal;(c) detecting whether the first neurological signal has poor signal quality by determining either that the first signal exceeds a predetermined boundary for what is expected for the signal from the second monitoring element and other monitoring elements adjacent the first monitoring element, or determining an absolute value of a correlation coefficient between the first and second neurological signals is lower than a predetermined amount;(d) if the first neurological signal has poor signal quality, ignoring the first neurological signal experiencing poor signal quality in signal processing; and(e) if the first neurological signal does not have poor signal quality, performing (i) sampling the first and second neurological signals at different time instances resulting in a time shift between the first and second neurological signal samples; and (ii) time shifting signal samples of the second neurological signal to correct for the time shift so the second neurological signal is synchronized with the first neurological signal. 2. The method of claim 1, further comprising the step of (f) delivering a notification that the signal from one of the monitoring elements is experiencing poor signal quality. 3. The method of claim 1, wherein the step of ignoring comprises the step of ignoring the received signal experiencing poor signal quality in a closed-loop feedback control of a treatment therapy. 4. The method of claim 1, wherein the step of time shifting comprises the step of computing the time shift by solving a polynomial curve fit equation based on the signal samples. 5. The method of claim 4, wherein the step of computing comprises the step of solving a polynomial curve fit equation selected from the group consisting of a parabolic equation, a linear equation, and a cubic equation. 6. The method of claim 1, wherein the step of receiving comprises the step of receiving the first neurological signal selected from the group consisting of an electrical signal, a chemical signal, a biological signal, a temperature signal, a pressure signal, a respiration signal, a heart rate signal, a ph-level signal, and a peripheral nerve signal. 7. The method of claim 1, wherein the step of receiving comprises the step of receiving the first neurological signal from the first monitoring element selected from the group consisting of an electrode and a sensor. 8. The method of claim 1, wherein the step of processing comprises the step of identifying a value of at least one v... | Medtronic, Inc | A61B005/04
US20110201915 | A1 | 2011-08-18 | CARDIAC AND OR RESPIRATORY GATED IMAGE ACQUISITION SYSTEM AND METHOD FOR VIRTUAL ANATOMY ENRICHED REAL TIME 2D IMAGING IN INTERVENTIONAL RADIOFREQUENCY ABLATION OR PACE MAKER REPLACEMENT PROCECURE | 2009-10-19 | The present invention refers to the field of cardiac electrophysiology (EP) and, more specifically, to image-guided radio frequency ablation and pacemaker placement procedures. For those procedures, it is proposed to display the overlaid 2D navigation motions of an interventional tool intraoperatively obtained from the same projection angle for tracking navigation motions of an interventional tool during an image-guided intervention procedure while being navigated through a patient's bifurcated coronary vessel or cardiac chambers anatomy in order to guide e.g. a cardiovascular catheter to a target structure or lesion in a cardiac vessel segment of the patient's coronary venous tree or to a region of interest within the myocard. In such a way, a dynamically enriched 2D reconstruction of the patient's anatomy is obtained while moving the interventional instrument. By applying a cardiac and/or respiratory gating technique, it can be provided that the 2D live images are acquired during the same phases of the patient's cardiac and/or respiratory cycles. Compared to prior-art solutions which are based on a registration and fusion of image data independently acquired by two distinct imaging modalities, the accuracy of the two-dimensionally reconstructed anatomy is significantly enhanced. | 1. An image acquisition method for tracking navigation motions of an interventional instrument while being navigated through a patient's cardiovascular system and/or cardiac chambers anatomy by intraoperatively acquiring and recording (S5a) a sequence of 2D live images from the same projection angle and object distance, said images showing the interventional instrument during different stages of such a navigation motion, the method comprising the steps of recording (S5b) the particular phases of the patient's cardiac and/or respiratory cycles for each track during the acquisition and recording of the 2D fluorograms,selecting (S6) a set of those images which correspond to a predefinable specific phase of the patient's cardiac and/or respiratory cycles by means of cardiac and/or respiratory gating, and,while executing said selection step and further navigating the interventional instrument,generating (S7) a virtual 2D reconstruction of the patient's cardiovascular system and/or cardiac chambers anatomy by fusing an overlaid subset of those 2D positions of the interventional instrument which have been selected until the time of said generation step, wherein said 2D reconstruction is dynamically enriched with each newly acquired and selected 2D position of the interventional instrument, thus yielding a superimposed 2D view of the interventional instrument's different navigation motion stages, anddisplaying (S8) a dynamically updated version of the two-dimensionally reconstructed virtual anatomy on a monitor screen or display by overlaying and fusing newly selected 2D live images to the current version of the reconstructed anatomy. 2. The image acquisition method according to claim 1, carried out in the scope of a radiofrequency ablation and pacemaker placement procedure for a cardiac resynchronization therapy during which a pacemaker lead is placed in a coronary vein. 3. The image acquisition method according to claim 1, comprising the steps of performing a CT-, MR- or C-arm based 3DRA image acquisition session for preoperatively acquiring and recording (S1) a set of 3D voxel data needed for reconstructing (S2) a 3D model of the patient's coronary vessel and/or cardiac chambers anatomy in a region of interest of the patient's cardiac and/or cardiovascular system to be interventionally treated,registering and fusing (S9) the preoperatively recorded 3D voxel data with the dynamically enriched fused image data of the two-dimensionally reconstructed 2D anatomy anddisplaying (S10) the obtained registered and fused image on the monitor screen or display. 4. The image acquisition method according to claim 3, wherein the step of reconstructing (S2) said 3D model of the coronary vessel and/or cardiac chambers anatomy comprises the steps of calculating (S3a) an optimal viewing angle with minimum foreshortening and minimum vessel overlap and displaying (S3b) an optimal view map thereof in a window shown on the monitor screen or display. 5. The image acquisi... | KONINKLIJKE PHILIPS ELECTRONICS N.V. | A61B005/05 G06K009/00
US20110190701 | A1 | 2011-08-04 | METHODS, SYSTEMS AND DEVICES FOR RECORDING DATA | 2010-08-11 | Methods, systems and devices for recording data are described herein. In one embodiment a method for recording data for keeping a diary may include: storing primary data indicative of a measured blood glucose level and/or an administrated dose of insulin in a memory of an electronic diary device; receiving a spoken voice message with a microphone, wherein the spoken voice message is indicative of supplementary data directly related to the primary data; and storing the supplementary data in the memory of the electronic diary device, wherein the primary data is stored with a primary time stamp and the supplementary data is stored with the primary data, the primary time stamp or a supplementary time stamp. | 1. A method for recording data for keeping a diary, the method comprising: storing primary data indicative of a measured blood glucose level and/or an administrated dose of insulin in a memory of an electronic diary device;receiving a spoken voice message with a microphone, wherein the spoken voice message is indicative of supplementary data directly related to the primary data; andstoring the supplementary data in the memory of the electronic diary device, wherein the primary data is stored with a primary time stamp and the supplementary data is stored along with the primary data and the primary time stamp or is stored separately with a supplementary time stamp. 2. The method of claim 1 further comprising: receiving a further spoken voice message with the microphone, wherein the further spoken voice message is indicative of additional supplementary data that is not directly related to the primary data; andstoring the additional supplementary data in the memory of the electronic diary device with an additional time stamp. 3. The method of claim 1 further comprising: storing the spoken voice message in the memory of the electronic diary device with the supplementary time stamp or the primary time stamp;transforming automatically the spoken voice message into a text with the electronic diary device; andstoring the text in the memory of the electronic diary device with the primary data, the primary time stamp or the supplementary time stamp. 4. The method of claim 1 further comprising: identifying a keyword and/or a numeric value in the spoken voice message with the electronic diary device; andtransforming the keyword and/or the numeric value into a text with the electronic diary device; andstoring the text in the memory of the electronic diary device with the primary data, the primary time stamp or the supplementary time stamp. 5. The method of claim 1 further comprising testing a glucose level in blood of a person to generate the measured blood glucose level, wherein: the electronic diary device is connected with a means for testing the glucose level in the blood of the person;the primary data is indicative of the measured blood glucose level; andthe primary data is automatically stored in the memory of the electronic diary device upon the testing of the glucose level in the blood of the person. 6. The method of claim 1 further comprising administering a bolus dose of insulin to a person, wherein: the electronic diary device is connected with an insulin pen or an insulin pump;the primary data is indicative of the bolus dose of insulin; andthe primary data is automatically stored in the memory of the electronic diary device upon administering of the bolus dose of insulin to the person. 7. The method of claim 6 wherein the insulin pen or the insulin pump is controlled via the electronic diary device. 8. The method of claim 6 further comprising: calculating with the electronic diary device a specific amount of insulin to be administered as the... | ROCHE DIAGNOSTICS OPERATIONS, INC. | A61M005/142 G06Q050/00 G06F011/07 G10L015/26 A61B005/00
US08343067 | B2 | 2013-01-01 | System and method for quantifying and mapping visual salience | 2011-03-23 | A system for quantifying and mapping visual salience to a visual stimulus, including a processor, software for receiving data indicative of a group of individual's ocular responses to a visual stimulus, software for determining a distribution of visual resources at each of at least two times for each of at least a portion of the individuals. The system further including software for determining and quantifying a group distribution of visual resources at each of the at least two times and software for generating a display of the group's distribution of visual resources to the visual stimulus. | 1. A method for displaying a plurality of individuals' ocular responses to a dynamic visual stimulus that changes over time, comprising the steps of: receiving data indicative of each of the plurality of individuals' ocular responses to the dynamic visual stimulus;generating, via software executing on a processor, a three-dimensional scanpath based on the data for each of the plurality of individuals, wherein two of the dimensions correspond to a position of a point of regard for each individual and one of the dimensions corresponds to time;generating, via software executing on the processor, a display of the scanpaths in a three-dimensional grid comprising two positional axes and one time axis. 2. The method of claim 1, further comprising the step of displaying an attentional funnel around the scanpaths. 3. The method of claim 1, further comprising the step of displaying a frame of the dynamic visual stimulus in the grid positioned on the time axis so as to correspond with the individuals' ocular responses to the frame. 4. The method of claim 1, wherein said step of displaying the scanpaths further comprises streaming the scanpaths to show the progression of the scanpaths as the time axis advances with time. 5. The method of claim 4, further comprising the steps of displaying an attentional funnel around the scanpaths; and streaming the attentional funnel to show the progression of the funnel as the time axis advances with time. 6. The method of claim 5, further comprising the step of displaying at least a portion of the dynamic visual stimulus such that the attentional funnel streams through the portion of the dynamic visual stimulus so that the individuals' ocular responses represented by the attentional funnel passing through the portion of the dynamic visual stimulus correspond to the frame of the dynamic visual stimulus being displayed. 7. A method for measuring the distribution of visual resources of an individual in response to a dynamic visual stimulus that changes over time, comprising the steps of: receiving data indicative of the individual's ocular responses to the dynamic visual stimulus;calculating, via software executing on a processor, an effective distribution of retinal cells for the individual;measuring points of regard on the dynamic visual stimulus over time for the individual;mapping, via software executing on the processor, the effective distribution of retinal cells onto the points of regard for the individual; andgenerating, via software executing on the processor, a display of the individual's effective distribution of retinal cells mapped onto the points of regard, the display comprising an area overlaid on the dynamic visual stimulus around at least one of the points of regard. 8. The method of claim 7, wherein said step of calculating an effective distribution of retinal cells comprises calculating an effective distribution of ganglion cells. 9. The method of claim 8, further comprising the steps of: creating... | - | A61B013/00 A61B003/14
US08005287 | B2 | 2011-08-23 | Method of reconstructing CT image data | 2009-06-26 | A method is disclosed for reconstructing CT image data. In at least one embodiment, the method includes providing measured CT projection data p based on the CT projection data p, reconstructing first CT image data fk=1, and on the basis of the first image data fk=1 iteratively generating k+1-th CT-image data according to the formula: fk+1=fk−α(Q(Pfk−p)+βR(fk)) until the standard ∥fk+1−fk∥2 is ≦n, with the reconstruction operator Q containing a noise weighting according to Q=B·Wstatist.·H. Aside from suppressing “cone” artifacts, the proposed method of at least one embodiment indicates a significant reduction in the image noise even after a few iterations. | 1. A method for reconstructing CT image data, comprising: providing measured CT projection data p;reconstructing first CT image data fk=1 based on the provided CT projection data p; anditeratively generating, on the basis of the reconstructed first CT image data fk=1, k+1-th CT image data according to the formula: fk+1=fk−α(Q(Pfk−p)+βR(fk))provided the standard ∥fk+1−fk∥2 is ≦n withfk representing the CT image data after the k'th iteration,Q representing a reconstruction operator,P representing a reprojection operator,α,β representing constants,R(fk) representing a regularization operator, andn representing a predefinable constant, with the reconstruction operator Q containing a noise weighting: Q=B·Wstatist.·H, withB back projection operator,Wstatist. weighting operator, andH ramp filter. 2. The method as claimed in claim 1, wherein the weighting operator Wstatist. is selected such that it corresponds to the statistics of the measured CT projection data provided. 3. The method as claimed in claim 2, wherein the reconstruction of the CT projection data takes place as filtered back projection. 4. The method as claimed in claim 3, wherein an examination object is scanned using a CT device to derive the measured CT projection data p. 5. The method as claimed in claim 4, wherein the examination object is scanned in a spiral fashion by way of the CT device. 6. The method as claimed in claim 5, wherein scanning takes place in a cone or fan-shaped scanning geometry. 7. The method as claimed in claim 2, wherein an examination object is scanned using a CT device to derive the measured CT projection data p. 8. The method as claimed in claim 7, wherein the examination object is scanned in a spiral fashion by way of the CT device. 9. The method as claimed in claim 8, wherein scanning takes place in a cone or fan-shaped scanning geometry. 10. The method as claimed in claim 1, wherein the reconstruction of the CT projection data takes place as filtered back projection. 11. The method as claimed in claim 10, wherein an examination object is scanned using a CT device to derive the measured CT projection data p. 12. The method as claimed in claim 11, wherein the examination object is scanned in a spiral fashion by way of the CT device. 13. The method as claimed in claim 12, wherein scanning takes place in a cone or fan-shaped scanning geometry. 14. The method as claimed in claim 1, wherein an examination object is scanned using a CT device to derive the measured CT projection data p. 15. The method as claimed in claim 14, wherein the examination object is scanned in a spiral fashion by way of the CT device. 16. The method as claimed in claim 15, wherein scanning takes place in a cone or fan-shaped scanning geometry. 17. A computer readable medium including program segments for, when executed on a computer device, causing the computer device to implement the method of claim 1. | Siemens Aktiengesellschaft | G06K009/00 A61B006/00 A61B005/05
US08000769 | B2 | 2011-08-16 | Methods for fat quantification with correction for noise bias | 2007-10-24 | Methods are disclosed for calculating a fat fraction corrected for noise bias of one or more voxels of interest using a magnetic resonance imaging (MRI) system. A plurality of image data sets are obtained each corresponding to NMR k-space data acquired using a pulse sequence with an individual associated echo time tn. A system of linear equations is formed relating image signal values to a desired decomposed calculated data vector having a component such as a water and fat combination having zero mean noise, or having a real fat component and a real water component. A fat fraction is calculated from at least one component of the decomposed calculated data vector. In another embodiment, the system of linear equations is normalized and can directly estimate a fat fraction or a water fraction having reduced noise bias. | 1. A method for calculating a fat fraction for one or more voxels of interest using a magnetic resonance imaging (MRI) system, the steps of the method comprising: a) obtaining a plurality of image data sets with the MRI system, each of the plurality of image data sets corresponding to k-space data acquired using a pulse sequence with an individual associated echo time, wherein each image data set includes a corresponding image signal value at each of a plurality of voxels;b) forming an image signal vector for each voxel of interest, the image signal vector including a corresponding image signal value from each of the plurality of image data sets,c) calculating, for each voxel of interest, at least one of a real-valued water signal component, a real-valued fat signal component, and a real-valued combined water and fat signal component by solving a system of linear equations in which a phase of water and a phase of fat are set equal to each other and that relates the image signal vector and respective echo times to at least two of a real-valued water signal component, a real-valued fat signal component, and a real-valued combined water and fat signal component; andd) calculating, for each voxel of interest, a fat fraction that is corrected for noise bias using the at least one of a real-valued water signal component, a real-valued fat signal component, and a real-valued combined water and fat signal component calculated in step c). 2. The method of claim 1, wherein the at least one of a real-valued water signal component and a real-valued fat signal component calculated in step c) has noise with a substantially zero mean. 3. The method of claim 1, wherein solving the system of linear equations includes performing a least squares estimation. 4. The method of claim 3, wherein performing the least squares estimation includes the calculation of a pseudo-inverse of a matrix. 5. The method of claim 2, wherein the at least one of a real-valued water signal component and a real-valued fat signal component calculated in step c) that has noise with a substantially zero mean is a real-valued fat component, and step d) includes calculating the fat fraction by dividing the real-valued fat signal component by the real-valued combined water and fat signal component. 6. The method of claim 2, wherein the at least one of a real-valued water signal component and a real-valued fat signal component calculated in step c) that has noise with a substantially zero mean is a real-valued water component, and step d) includes calculating the fat fraction by calculating a water fraction and subtracting the water fraction from one. 7. The method of claim 6, wherein the water fraction is calculated by dividing the real-valued water signal by the real-valued combined water and fat signal. 8. The method of claim 1, wherein step c) includes calculating a real-valued combined water and fat signal component, and the system of linear equations relates the image signal vector a... | Wisconsin Alumni Research Foundation | A61B005/055
US07972283 | B2 | 2011-07-05 | Guidewire having linear change in stiffness | 2008-03-12 | The invention is directed to a guidewire having a distal section with multiple distally tapered core segments with at least two contiguous distally tapering core segments in which the most distal tapered core segment preferably has a greater degree of taper than the proximally contiguous tapered core segment. The invention is also directed to an elongated intracorporeal device, preferably a guidewire or section thereof, that has a core member or the like with a plurality of contiguous tapered segments having taper angles that are configured to produce a linear change in stiffness over a longitudinal section of the device. The device may also have a core section with a continuously changing taper angle to produce a curvilinear profile that preferably is configured to produce a linear change in stiffness of the core over a longitudinal section of the device. | 1. An intracorporeal guidewire for use in a body lumen such as veins and arteries, comprising: an elongated member having a cylindrical shape having a longitudinal length with a distal section tapering toward a distal end and a constant outside diameter proximal section, and further including means for causing a substantially linear change in bending stiffness over the longitudinal length of the elongated member; anda flexible body at least partially disposed over the tapered distal end. 2. The guidewire of claim 1, wherein the length of the elongated member includes a continuously changing taper angles producing a curvilinear profile that creates the substantially linear change in bending stiffness over the length. 3. The guidewire of claim 1, wherein the elongated member includes a plurality of sequentially tapered segments that produce the substantially linear change in bending stiffness over the length of the member. 4. The guidewire of claim 3, wherein each tapered segment has a substantially constant taper angle. 5. The guidewire of claim 3, wherein the elongated core member includes at least 3 to about 100 tapered segments. 6. The guidewire of claim 1, wherein the elongated core member includes a material with changing hardness in a longitudinal direction configured such that the change in hardness produces a substantially linear change in bending stiffness along the length of the core member. 7. An intracorporeal guidewire, comprising: an elongated solid core member having a cylindrical shape with at least one longitudinal section having a diameter defined substantially by the formula:DL=[64⁢C⁢⁢LE⁢⁢π+D04]14wherein DL is the diameter of the elongated core member at length L from a position of starting diameter D0, E is the modulus of elasticity of the core member material, and C is a constant that is calculated for a particular boundary condition of a desired longitudinal section. 8. A guidewire as defined in claim 7, wherein the core member includes a metal selected from the group consisting of stainless steel, NiTi alloys, MP35N, L605, cobalt chromium alloys, and combinations thereof 9. A guidewire as defined in claim 7, wherein the core member includes a proximal core section, the proximal core section being coated with a lubricious coating. 10. A guidewire as defined in claim 7, wherein the core member includes a distal core section, the distal core section being coated with a lubricious coating. 11. An intracorporeal guidewire, comprising: an elongate core member having a cylindrical shape with at least one longitudinal section having a moment of inertia defined substantially by the formula:IL=C⁢⁢LE+Iowherein IL is the moment of inertia of the longitudinal section at length L from a position of starting inertia I0, E is the modulus of elasticity of the longitudinal section, and C is a constant that is calculated for a particular boundary condition of a desired longitudinal section. 12. A guidewire as defined in claim 11, wh... | Abbott Cardiovascular Systems Inc. | A61B005/00
US08460210 | B2 | 2013-06-11 | Vacuum assisted lancing system with controlled rate and method for blood extraction with minimal pain | 2010-01-19 | A lancing system can include a first device body having a lancing end and a free end, the lancing end including a sealing device, a lancing assembly having a lance coupler slideably coupled with the lancing end, a main shaft slideably coupled with the body, a first piston disposed within the body, wherein the lancing assembly is adapted to create a vacuum prior to lancing and dissipate the vacuum at a controlled rate. The system can include a second device body fluidicly coupled to the first device body and having a second shaft and a second piston. A method of extracting blood can include coupling the sealing device to a surface, creating a vacuum, lancing the surface, and dissipating the vacuum at a controlled rate. | 1. A lancing system for blood extraction, comprising: a first tubular body having a central longitudinal axis, a lancing end and a longitudinally opposite free end, the lancing end including a sealing device for sealingly engaging a surface to be lanced;a lancing assembly coupled to the body, the lancing assembly having a lance coupler slideably coupled with the lancing end of the body;a main shaft slideably coupled with the body along the longitudinal axis, the main shaft having an actuating end disposed inside the body;a first piston coupled to the main shaft and slideably and sealably disposed within the body, the first piston being biased toward a rest position;wherein the body forms at least a portion of a vacuum chamber when the sealing device engages the surface to be lanced, the vacuum chamber being in fluid communication with the surface;a valveless opening through a wall of the tubular body that allows fluid communication between the vacuum chamber and an atmosphere surrounding the lancing system when the first piston is in the rest position, the rest position being between the valveless opening and the free end of the tubular body; andwherein the lancing assembly is adapted to create a vacuum prior to lancing and dissipate the vacuum at a controlled rate by allowing air to flow into the vacuum chamber from the atmosphere through the opening. 2. The lancing system of claim 1, further comprising: wherein the first piston is adapted to form a vacuum in the vacuum chamber at a predetermined vacuum generation rate; andwherein the opening is adapted to dissipate the vacuum by allowing air to flow into the vacuum chamber from the atmosphere at a predetermined vacuum dissipation rate, the vacuum dissipation rate being less than the vacuum generation rate. 3. The lancing system of claim 1, further comprising a vacuum release indicator adapted to indicate whether a vacuum is present in the system. 4. The lancing system of claim 3, wherein the vacuum release indicator is a visible indicator and wherein at least a portion of the visible indicator is visible either outside the body or through the body when no vacuum exists in the vacuum chamber. 5. The lancing system of claim 3, wherein the vacuum release indicator is an external indicator fluidicly coupled to the vacuum chamber. 6. The lancing system of claim 1, the lancing assembly further comprising: a second tubular body disposed outside of the first tubular body, the second tubular body having a first end fluidicly coupled to the vacuum chamber and a longitudinally opposite second end;a second shaft slideably coupled with the second tubular body; anda second piston coupled to the second shaft and disposed within the second tubular body. 7. The lancing system of claim 6, further comprising: a spring coupled to the second piston; anda release mechanism coupled to the second tubular body and adapted to selectively couple with the second shaft. 8. The lancing system of claim 6, wherein at l... | - | A61B005/00 A61B017/14 A61B017/32 B65D081/00
US20110188716 | A1 | 2011-08-04 | INTRAVAGINAL DIMENSIONING SYSTEM | 2010-09-27 | An intravaginal monitoring device and its supporting network infrastructure; wherein the intravaginal monitoring device generates scaling and dimensioning, using infrared, ultraviolet or laser signals, in conjunction with a supporting software at the server and/or client sides. The scaling and dimensioning are performed using one or more of many possible algorithmic and hardware based techniques. Reproductive health care management web pages or system interfaces present scaling and dimensioning and emphasis changes over time. The generations scaling and dimensioning, including color and shade variation identifications, incorporate various schemes for a woman's cervix during routine checkup, cervix and aperture openings during pregnancy checkup, and cervix containing an artifact during checkup and treatments. The artifact may represent, for example, stages of ovulation, pregnancy, infections, sexually transmitted diseases and cancer. | 1. An monitoring device sized for at least partial insertion into a vaginal channel, the vaginal channel having a cervix disposed therein, and the monitoring device comprising: a housing having an anterior portion and a posterior portion;an imager, disposed within the anterior portion of the housing, that captures imager data;at least one sensing component disposed within the anterior portion of the housing;processing circuitry coupled to the imager and the at least one sensing component; andthe at least one sensing component together with the processing circuitry provides a first type of measurement information that can be applied to the imager data. 2. The monitoring device of claim 1, wherein the at least one sensing component comprises at least one photodetecting component that is independent of the imager. 3. The monitoring device of claim 2, further comprising an emitter that delivers emissions, via reflection off of the cervix, to the at least one sensing component. 4. The monitoring device of claim 1, further comprising communication circuitry through which the first type of measurement information is passed outside of the monitoring device. 5. The monitoring device of claim 1, wherein the at least one sensing component comprises a position sensitive detector. 6. The monitoring device of claim 3, wherein the imager data comprises color information to be used in a colorization analysis. 7. A monitoring system for viewing a target area within a vaginal channel, the monitoring system comprising: a first device sized for at least partial insertion into the vaginal channel, the first devicecomprising an imager that captures imager data from the target area;a second device, via instructions set forth in a software application, directs presentation of media that is based on the imager data captured by the imager of the first device;a communication channel through which the imager data is delivered by the first device to the second device; andthe second device utilizes measurement information in the presentation of the media. 8. The monitoring system of claim 7, wherein the first device further comprising an emitter that produces a light beam that assists in generating the measurement information. 9. The monitoring system of claim 7, wherein the imager of the first device assists in the generation of the measurement information. 10. The monitoring system of claim 7, wherein the first device further comprising a position sensitive detector that assists in the generation of the measurement information. 11. The monitoring system of claim 7, wherein the first device further comprising a second imager that captures second imager data from the target area. 12. The monitoring system of claim 11, wherein the measurement information is generated from the imager data captured from the imager and the second imager captured by the second imager. 13. The monitoring system of claim 12, wherein at least a portion of the generation of the measurement... | - | G06K009/00 A61B005/00
US08597195 | B2 | 2013-12-03 | Method and apparatus for non-invasively measuring hemodynamic parameters using parametrics | 2011-01-10 | An improved method and apparatus for non-invasively assessing one or more hemodynamic parameters associated with the circulatory system of a living organism. In one aspect, the invention comprises a method of measuring a hemodynamic parameter (e.g., arterial blood pressure) by applanating or compressing portions of tissue proximate to the blood vessel of concern until a desired condition is achieved, and then measuring the hemodynamic parameter. Such applanation effectively mitigates transfer and other losses created by the tissue proximate to the blood vessel, thereby facilitating accurate and robust tonometric measurement. An algorithm adapted to maintain optimal levels of applanation is also described. Methods and apparatus for scaling such hemodynamic parameter measurements based on subject physiology, and providing treatment to the subject based on the measured parameters, are also disclosed. | 1. Apparatus adapted to measure pressure of a blood vessel of a living subject, comprising: a digital processor;a pressure sensor adapted to generate a signal relating to pressure applied thereto; andwherein said digital processor is configured to receive said signal from said pressure sensor and scale said signal using a scaling factor based at least in part on a body mass index (BMI) of said subject. 2. The apparatus of claim 1, further comprising a bias element disposed proximate to said pressure sensor and adapted to mitigate effects of tissue interposed between said sensor and said blood vessel, said bias element substantially surrounding at least a portion of said pressure sensor. 3. The apparatus of claim 2, further comprising an applanation apparatus adapted to controllably press at least a portion of said pressure sensor and said bias element against said tissue. 4. The apparatus of claim 2, wherein said living subject comprises a human being, and said bias element uses at least said pressure sensor to at least partly applanate a radial artery of said human being, said at least partial applanation being performed while said signal is being generated. 5. The apparatus of claim 1, wherein said signals relating to said pressure comprise a measurement of systolic and diastolic pressure of said subject. 6. The apparatus of claim 1, wherein said digital processor is further configured to scale said signal using said scaling factor based at least in part on said BMI via said digial processor being further configured to: determine said BMI said subject; andidentify a relationship between said BMI and said scaling factor; andusing said scaling factor to scale said signal relating to pressure applied to said pressure sensor. 7. The apparatus of claim 1, further comprising a user interface operative to receive data entered by a user, said data relating to at least said body mass index. 8. A method of measuring pulse pressure of a living subject, comprising: utilizing a pressure sensor to obtain a plurality of pressure values associated with a systolic and diastolic pressure of a blood vessel of said living subject;utilizing said plurality of pressure values to determine a pulse pressure of said living subject;deriving a scaling factor based at least in part on a body mass index (BMI) of said subject;scaling said determined pulse pressure using said scaling factor using at least a processor associated with said pressure sensor; andpresenting said scaled pulse pressure to a user. 9. The method of claim 8, further comprising determining a mean pulse pressure, and said act of scaling said determined pulse pressure comprises applying said scaling factor to pressure values above and below said mean. 10. The method of claim 9, wherein said act of applying said scaling factor to said pressure values above and below said mean comprises applying a positive (+) scaling factor to systolic pressures above said mean, and a negative (−) scaling factor to... | Tensys Medical, Inc. | A61B005/02
US09071910 | B2 | 2015-06-30 | Implantable microphone device | 2009-07-23 | An implantable microphone device is provided. The device comprises a hermetically sealed housing (3) having an internal cavity (2). The internal cavity (2) has a microphone assembly arranged to receive sound waves originating from external the housing (3). The device further comprises a pressure sensor arrangement, arranged to detect and determine the differential pressure between the internal cavity (2) and the exterior of the housing (3). The determined differential pressure is used to determine a suitable transfer function to be applied to the output of the microphone assembly to produce a signal representative of the received sound waves. | 1. An implantable microphone device, said device comprising: a hermetically sealed housing having an internal cavity; said internal cavity having a microphone assembly arranged to receive sound waves originating external from said housing; anda pressure sensor arrangement, arranged to detect and determine a differential pressure between said internal cavity and an exterior of said housing; wherein the determined differential pressure is used by a processor coupled to the device to determine a suitable transfer function to be applied to an output of said microphone assembly to produce a signal representative of said received sound waves, wherein the pressure sensor arrangement comprises: an internal pressure sensor, arranged to detect a pressure within said internal cavity; andan external pressure sensor arranged to detect a pressure external said housing;wherein the outputs of the internal and the external pressure sensors are to be compared to determine the differential pressure. 2. The implantable microphone device according to claim 1, wherein said pressure sensor arrangement comprises a differential pressure sensor. 3. The implantable microphone device according to claim 1, wherein said microphone assembly comprises a microphone transducer and a cavity dividing membrane having an aperture; wherein said microphone transducer is configured to receive said sound waves via said aperture. 4. The implantable microphone device according to claim 3, wherein said microphone assembly further comprises a microphone membrane disposed between said cavity dividing membrane and said microphone transducer; said microphone membrane having a purge hole formed therethrough. 5. The implantable microphone device according to claim 1, further comprising a sealing membrane that seals said internal cavity from the exterior of said housing and allows said sound waves to pass therethrough. 6. The implantable microphone device according to claim 1, wherein said internal cavity comprises a first and second cavity interconnected by a purge passage; said microphone assembly being arranged in said first cavity. 7. The implantable microphone device according to claim 6, wherein said internal pressure sensor is arranged in said first and/or second cavity. 8. The implantable microphone device according to claim 6, wherein said second cavity houses electronic components for said device. 9. An implantable hearing prosthesis system including an implantable microphone device, said implantable microphone device comprising: a hermetically sealed housing having an internal cavity; said internal cavity having a microphone assembly arranged to receive sound waves originating from external said housing; anda pressure sensor arrangement, arranged to detect and determine the differential pressure between said internal cavity and an exterior of said housing; wherein the system includes a processor that is configured to use the determined differential pressure to determine a suitab... | Cochlear Limited | H04R025/00 A61B005/00 A61N001/36
US08725231 | B2 | 2014-05-13 | Fracture risk assessment | 2010-02-19 | The present disclosure relates to a bone fracture risk assessment method and system. The method may include generating a volumetric model corresponding to a three-dimensional image of a bone structure for each bone structure in a set of bone structures. The method may further include defining a vector of variables for each bone structure. Each variable in the vector of variables may include a three-dimensional position of one of a number of volumetric vertices and at least one parameter associated with the one volumetric vertex. The method may include generating a set of individual vectors and performing variable reduction on the set of individual vectors. The method may further include determining a discriminator based at least in part on a result of the variable reduction. | 1. A method of fracture risk assessment comprising: generating a volumetric model corresponding to a three-dimensional image of a bone structure for each bone structure in a training set of bone structures wherein the volumetric model comprises a number of volumetric vertices;defining a vector of variables, wherein each variable in the vector of variables comprises a three-dimensional position of one of the number of volumetric vertices and at least one parameter associated with at least one volumetric vertex;generating a set of individual vectors, the generating comprising, for each individual vector, determining values for each variable in the vector of variables wherein each individual vector corresponds to one bone structure in the training set of bone structures and the values for each variable in the vector of variables are based, at least in part, on the volumetric model corresponding to the one bone structure;generating a covariance matrix comprising calculated covariance between elements of the set of individual vectors;performing variable reduction on the set of individual vectors providing a plurality of reduced variables, the variable reduction based on eigenvalues calculated from the covariance matrix;determining a discriminator based at least in part on a result of the variable reduction wherein the discriminator comprises one or more of the plurality of reduced variables; andapplying the discriminator to a selected bone structure to assess the fracture risk of the selected bone structure, wherein the selected bone structure is not in the training set of bone structures;wherein the generated volumetric model is a specific volumetric model corresponding to a selected bone structure based on a two-dimensional image of the selected bone structure, the generating the specific volumetric model further comprising:selecting an initial value for at least one specific reduced variable of the plurality of reduced variables;generating a current volumetric model based, at least in part, on the at least one specific reduced variable;determining a current value of an objective function wherein the objective function comprises at least one of a plurality of geometric measures and at least one bone mass density based on the two-dimensional image of the selected bone structure and a corresponding at least one of the plurality of geometric measures and at least one bone mass density determined based on the current volumetric model; andupdating a value of the at least one specific reduced variable and repeating generating the current volumetric model based, at least in part, on the updated value of the at least one specific reduced variable and determining the current value of the objective function until the objective function converges wherein the current volumetric model when the objective function converges corresponds to the specific volumetric model. 2. The method of claim 1 wherein the discriminator comprises a combination of two or more signi... | Southwest Research Institute | A61B005/05
US09250253 | B2 | 2016-02-02 | System and method for anatomical pathology sample handling, storage, and analysis | 2011-02-25 | A carrier strip having a plurality of areas for retaining anatomical pathology specimens may have a backing, a cover coupled to the backing along side regions located along opposite longitudinal edges of the carrier strip and along lateral intermediate regions positioned between each of the plurality of areas for retaining anatomical pathology specimens. The carrier strip may be configured to individually retain each of the anatomical pathology specimens in one of the plurality of areas for retaining anatomical pathology specimens between the backing and the cover. Diagnostic studies of anatomical pathology specimens may be facilitated by distributing a digital copy of an image of the specimen may be to a pathologist. A diagnosis may be received from the pathologist based on the digital image of the specimen. | 1. A method of handling anatomical pathology specimens comprising: positioning a specimen carrier strip to receive a specimen block portion including a specimen, the specimen comprising an infiltrated histology specimen, the specimen carrier strip comprising multiple specimen regions segregated by intermediate regions, respective specimen regions comprising a specimen carrier strip backing for receiving the specimen, respective intermediate regions comprising a region of thinned carrier material configured to allow for bending of the specimen carrier strip at the respective intermediate regions;placing the specimen block portion on the specimen carrier strip backing, the specimen block portion comprising a paraffin material, the carrier strip backing comprising a transparent material to allow for high resolution imaging of the specimen;positioning a first specimen carrier strip backing of the specimen carrier strip under a staining device, the first specimen carrier strip having a first specimen block portion disposed thereon, the first specimen carrier strip including a first specimen, positioning the staining device such that the staining device is proximate to the first specimen, the staining device comprising a plurality of heads extending from a base, the plurality of heads configured to rotate about the base, each head of the plurality of heads configured to dispense a stain;applying a first stain to the first specimen disposed within the first specimen block portion;raising the staining device such that the staining device is distal to the first stained specimen disposed within the first specimen block portion;transitioning the staining device laterally with respect to the first stained specimen;rotating the base of the staining device while the staining device is laterally transitioned with respect to the first stained specimen;positioning a second specimen carrier strip backing of the specimen carrier strip under a staining device, the second specimen carrier strip having a second specimen block portion disposed thereon, the second specimen carrier strip including a second specimen, positioning the staining device such that the staining device is proximate to the second specimen disposed;applying a second stain to the second specimen disposed within the first specimen block portion, the second stain different from the first stain;raising the staining device such that the staining device is distal to the second stained specimen disposed within the second specimen block portion;covering the second stained specimen, via a cover subsystem, with a cover material;coupling the cover material with the carrier strip backing to form a carrier strip having a plurality of stained specimens disposed therein;obtaining a digital image of the first stained specimen and the second stained specimen via an imaging subsystem, the imaging subsystem comprising an imaging device for capturing an image of the first stained specimen and the second stained specim... | Prairie Ventures, L.L.C. | G01N001/30 B01L099/00 B01L003/00 C12M001/00 G01N021/00 A61B005/00 G01N035/00 B01L003/02 G01N001/31 G01N035/10
US09226690 | B2 | 2016-01-05 | Method for measuring dead lung space | 2009-09-10 | A method for determining anatomical dead space in a respiratory tract of a living organizm, include the steps of continuously and simultaneously measuring flow (F) and respiratory air density (D) during exhalation (EX) over time (T). The time is measured from the start of exhalation, in which the flow is greater than zero, until the dead space point at which, after significant decreases following the start, the respiratory air density merges to an approximately constant value. The integral of the flow is formed from the start point until the dead space end point, the measurements of the respiratory air density and the flow from the start until the dead space end point and during the short time, as that time span in which the respiratory air density assumes an approximately constant value, taken place multiple times in each case. | 1. A method for determining anatomical dead space (Vat) in a respiratory tract of a living organism, comprising the steps of: (a) continuously and simultaneously measuring flow (F) and respiratory air density (D) of respiratory air of a living organism during exhalation (EX) over time (T) via a lung diagnosis apparatus having an ultrasound measurement zone comprising at least one ultrasonic transmitter and receiver;(b) determining and storing, using an evaluation unit comprising a microprocessor that is operatively coupled to the lung diagnosis apparatus and that further comprises a memory, a start point (To) of exhalation (EX) at which the flow (F) becomes greater than zero and a dead space end point (Tt), at which the respiratory air density (D) becomes an approximately constant value (Dk) after significant decreases (Df) following the start point (To);(c) calculating and storing, using the evaluation unit, an integral of the flow (F) from the start point (To) of exhalation (EX) to the dead space end point (Tt); and,(d) repeating said steps (a), (b) and (c), as necessary, for completing a determination of the anatomical dead space (Vat) in the respiratory tract of a living organism. 2. The method for determining anatomical dead space (Vat) in a respiratory tract of a living organism according to claim 1, wherein said steps (a) and (b) are carried out at least 100 times. 3. The method for determining anatomical dead space (Vat) in a respiratory tract of a living organism according to claim 2, wherein said steps (a) and (b) are carried out at least 500 times. 4. The method for determining anatomical dead space (Vat) in a respiratory tract of a living organism according to claim 1, wherein the respiratory air density (D) and the flow (F) during the short time (Tk) are made at least approximately 30 times. 5. The method for determining anatomical dead space (Vat) in a respiratory tract of a living organism according to claim 4, wherein the respiratory air density (D) and the flow (F) during the short time (Tk) are made at least approximately 150 times. 6. The method for determining anatomical dead space (Vat) in a respiratory tract of a living organism according to claim 1, further comprising the steps of: saving a profile of the respiratory air density (D) from the respiratory air density fluctuations about the approximately constant value (Dk);selecting a lowest value and a preselectable number of next lowest values in a time range covered thereby, then averaging value of all measurement and evaluating as the approximately constant value (Dk);selecting, from a range from a start of exhalation until the approximately constant value (Dk) is reached for a first time, a central portion of a curve with a preselectable width;determining from all measurement values within the range, a straight line with a predetermined gradient; and,determining and evaluating an intersection of a plurality of straight lines with the value determined for the approxi... |  | A61B005/08 A61B005/091 A61B005/087
US20110184270 | A1 | 2011-07-28 | PHYSIOLOGICAL MONITORING GARMENT | 2011-01-26 | A garment for providing physiological monitoring of a wearer is provided. In one embodiment, the garment comprises a sensor configured to detect a physiological signal of a wearer; a stretchable member connected to a first connection point; an adjusting member connected to the stretchable member; an adjusting member configured to adjust a distance between the stretchable member and a second connection point; and wherein the stretchable member is configured to stretch when the distance is less than a predetermined distance to urge the sensor into contact with the wearer's skin. | 1. A shirt for providing physiological monitoring of a wearer, comprising: a sensor configured to detect a physiological signal of the wearer;a first strap connected to a first connection point;a second strap connected to a second connection point;a stretchable member having a first end connected to said first strap and having a second end connected to said second strap;said first strap having an adjustment mechanism configured to adjust a distance between said stretchable member and a second connection point to stretch said stretchable member to urge said sensor into contact with the wearer's skin. 2. The shirt according to claim 1, wherein said sensor, said stretchable member, said first strap and said second strap are located in a chest part of the shirt. 3. The shirt according to claim 1, wherein said sensor, said stretchable member, said first strap and said second strap are located in a sleeve part of the shirt. 4. The shirt according to claim 1, further comprising a sensor connector fixedly attached to the shirt and wherein said sensor is configured to be removably attached to said sensor connector to thereby permit removal and replacement of said sensor. 5. The shirt according to claim 1, wherein said second strap includes an adjustment mechanism. 6. The shirt according to claim 1, wherein said stretchable member is located on an inside of the shirt and wherein said first strap extends from said first connection point inside the shirt through an aperture to an outside of the shirt. 7. The shirt according to claim 1, wherein said adjustment mechanism configured to adjust a distance between said stretchable member and said first connection point; and wherein said stretchable member is configured to stretch when the distance is less than a predetermined distance to urge said sensor into contact with the wearer's skin. 8. A garment for providing physiological monitoring of a wearer, comprising: a sensor configured to detect a physiological signal of the wearer;a stretchable member connected to a first connection point;a first strap connected to a second connection point and connecting said second connection point to said stretchable member; andsaid first strap having an adjustment mechanism configured to allow tightening of said first strap to stretch said stretchable member to bring said sensor in contact with the wearer's skin. 9. The garment according to claim 8, wherein said sensor, said stretchable member, and said first strap are located in a chest part of the garment. 10. The garment according to claim 8, wherein said sensor, said stretchable member, and said first strap are located in a sleeve part of the garment. 11. The garment according to claim 8, further comprising a sensor connector fixedly attached to the garment and wherein said sensor is configured to be removably attached to said sensor connector to thereby permit removal and replacement of said sensor. 12. The garment according to claim 8, further comprising a se... | - | A61B005/04
US20110208026 | A1 | 2011-08-25 | Systems, devices, and methods including implantable devices with anti-microbial properties | 2011-02-14 | Systems, devices, methods, and compositions are described for providing an actively controllable implant configured to, for example, monitor, treat, or prevent microbial growth or adherence to the implant. | 1. A catheter system, comprising: a body structure having an outer surface and an inner surface defining one or more fluid-flow passageways; anda plurality of selectively actuatable anti-microbial regions configured to direct at least one anti-microbial agent to one or more areas of at least one of the outer surface of the body structure, the inner surface of the body structure, or embedded in the internal body structure; andcircuitry configured for determining the presence of at least one microorganism proximate to one or more areas of the body structure. 2. The catheter system of claim 1, wherein the plurality of selectively actuatable anti-microbial regions are configured to direct at least one anti-microbial agent to the interior of at least one of the one or more fluid-flow passageways. 3. The catheter system of claim 1, wherein the plurality of selectively actuatable anti-microbial regions are configured to direct at least one anti-microbial agent to extend longitudinally along at least one of the one or more fluid-flow passageways. 4. The catheter system of claim 1, wherein the plurality of selectively actuatable anti-microbial regions are configured to direct at least one anti-microbial agent to extend laterally along at least one of the one or more fluid-flow passageways. 5. The catheter system of claim 1, wherein the plurality of selectively actuatable anti-microbial regions are configured to direct at least one anti-microbial agent to extend helically along at least one of the one or more fluid-flow passageways. 6. The catheter system of claim 1, wherein the plurality of selectively actuatable anti-microbial regions are disposed along the one or more fluid-flow passageways. 7. The catheter system of claim 1, wherein the plurality of selectively actuatable anti-microbial regions are configured to form at least a portion of at least one of the inner surface or outer surface of the body structure. 8. The catheter system of claim 1, wherein at least one of the plurality of selectively actuatable anti-microbial regions on the inner surface of the body structure is different than at least one of the plurality of selectively actuatable anti-microbial regions on the outer surface or embedded in the body structure. 9. The catheter system of claim 1, wherein at least one of the plurality of selectively actuatable anti-microbial regions on the outer surface of the body structure is different than at least one of the plurality of selectively actuatable anti-microbial regions on the inner surface or embedded in the body structure. 10. The catheter system of claim 1, wherein at least one of the plurality of selectively actuatable anti-microbial regions embedded in the body structure is different than at least one of the plurality of selectively actuatable anti-microbial regions on the outer surface or inner surface of the body structure. 11. The catheter system of claim 1, wherein at least one of the plurality of selectively actuatable ant... | - | A61M005/168 A61B005/145
US08715179 | B2 | 2014-05-06 | Call center quality management tool | 2010-02-18 | Systems and methods for call center quality management are provided. A sensor may monitor a response of a dialogue participant. A reference index may correlate the response to a known condition. A processor device may detect the known condition or a threshold number of known conditions. The processor may relate the known condition to feedback. A feedback mechanism may provide the feedback to the participant. The feedback may be provided based on the known condition. The feedback may be configured to improve call center quality. The feedback may be transmitted during a call. The feedback may be based on the threshold number. | 1. A system for inducing a change in a performance characteristic of a first individual conducting a dialogue with a second individual, the system comprising: a sensor configured to sense said performance characteristic;a machine readable memory configured to store a performance characteristic reference index;a processor device configured to provide a comparison of said sensed performance characteristic to said reference index; anda visual display configured to transmit information to the first individual, said information being based on said comparison and formulated to: induce said change while the first individual is conducting the dialogue; andaffect the conducting of the dialogue. 2. The system of claim 1 wherein said sensor includes a transmitter configured to transmit a wireless signal based on said performance characteristic. 3. The system of claim 1 wherein said sensor is configured to sense temperature. 4. The system of claim 3 wherein said reference index of a performance characteristic includes a logical link between a sensor output and an emotional state. 5. The system of claim 1 wherein the first individual is a customer service associate and said visual display comprises an electronic window that is configured to be displayed to the first individual along with a customer service associate customer interaction tool. 6. The system of claim 5 wherein said information comprises an instruction formulated to regulate an emotional state. 7. The system of claim 6 wherein the second individual is a customer and said emotional state is an emotional state of the second individual. 8. A method for inducing a change in a performance characteristic of a first individual, said first individual participating in a dialogue with a second individual, the method comprising: using a receiver of a computer system, receiving from a sensor a signal corresponding to the performance characteristic;using a processor of the computer system: correlating the signal with a metric of the performance characteristic; andlinking the metric to an emotional state; andusing an output module of the computer system, providing to said first individual visual information formulated to change the emotional state, wherein the information comprises at least one instruction formulated to affect said first individual's participating in the dialogue. 9. The method of claim 8 wherein the providing comprises providing textual information. 10. The method of claim 9 wherein the providing textual information includes instructing said first individual to focus thoughts on a mental image. 11. The method of claim 9 wherein the providing textual information includes instructing said first individual to focus thoughts on an electronically displayed image. 12. The method of claim 8 wherein the providing further comprises providing audible information. 13. The method of claim 11 wherein said instructing includes providing an image that is formulated to change said emotional stat... | Bank of America Corporation | A61B005/00 G06F019/00 G06F017/27
US20110196219 | A1 | 2011-08-11 | Fetal Scalp Blood Analyzer | 2010-02-08 | A hand-held analyzer for collecting a sample of blood from the scalp of a fetus and measuring the pH of the blood sample. The analyzer includes a probe with a blunt proximal end that facilitates a firm and positive placement of the probe against the scalp. The probe includes a capillary tube for collecting blood and an extensible lancet which at rest is positioned within the capillary tube. During operation, the lancet is extended to make an incision in the scalp. The lancet then retreats, and blood flows into the capillary tube. Sensors for measuring pH are in liquid communication with the capillary tube. A display on or near the hand-held analyzer shows a readout of the fetal scalp blood pH. Measuring the pH of the fetal scalp blood in utero can provide early detection of acidosis and likely hypoxia. | 1. A fetal scalp blood analyzer comprising a probe tube having a proximal end, a distal end, and central longitudinal axis, said probe tube being fabricated from a substantially transparent material, said probe tube defining an aperture at said proximal end of said probe tube,a capillary tube adapted to collect a sample of blood, said capillary tube being positioned within said probe tube,an extensible lancet adapted to produce an incision in the scalp for the purpose of drawing blood from the scalp, said lancet being positioned within said capillary tube, anda sensor adapted to measure the pH of blood, said sensor being in liquid communication with the interior of said capillary tube. 2. The fetal scalp blood analyzer of claim 1 further comprising a display in communication with said sensor, said display being adapted to show pH as measured by said sensor. 3. The fetal scalp blood analyzer of claim 2 wherein said display is a digital display. 4. The fetal scalp blood analyzer of claim 1 wherein said proximal end of said probe tube defines a blunt, rounded surface adapted to facilitate secure placement of said probe tube against the scalp. 5. The fetal scalp blood analyzer of claim 4 further comprising a display in communication with said sensor, said display being adapted to show pH as measured by said sensor. 6. The fetal scalp blood analyzer of claim 5 wherein said display is a digital display. 7. A fetal scalp blood analyzer comprising a capillary tube adapted to collect a sample of blood,an extensible lancet adapted to produce an incision in the scalp for the purpose of drawing blood from the scalp, said lancet being positioned within said capillary tube, anda sensor adapted to measure the pH of blood, said sensor being in liquid communication with said capillary tube. 8. The fetal scalp blood analyzer of claim 7 further comprising a display in communication with said sensor, said display being adapted to show pH as measured by said sensor. 9. The fetal scalp blood analyzer of claim 8 wherein said display is a digital display. 10. The fetal scalp blood analyzer of claim 8 wherein said display includes a series of colored lights. 11. The fetal scalp blood analyzer of claim 7 wherein said proximal end of said probe tube defines a blunt, rounded surface adapted to facilitate secure placement of said probe tube against the scalp. 12. The fetal scalp blood analyzer of claim 11 further comprising a display in communication with said sensor, said display being adapted to show pH as measured by said sensor. 13. The fetal scalp blood analyzer of claim 12 wherein said display is a digital display. 14. The fetal scalp blood analyzer of claim 12 wherein said display includes a series of colored lights. 13. A fetal scalp blood analyzer comprising a probe tube having a proximal end, a distal end, and central longitudinal axis, said probe tube defining an aperture at the proximal end of said probe tube,a capillary tube adapted to collect a sa... | - | A61B005/151 A61B005/00
US07976470 | B2 | 2011-07-12 | Apnea type determining apparatus and method | 2010-02-05 | An apnea classification system provides for apnea monitoring and differentiation based on several sleep apnea related parameters for diagnostic and therapeutic purposes. Monitoring of such sleep apnea related parameters allows the apnea classification system to differentiate among the different types of apnea. This information may then be used to determine the best method of therapy, or adjust current therapy parameters to more effectively treat a subject. | 1. A system comprising: a respiration-based apnea detector configured to receive cyclic information indicative of inhalation or exhalation;a non-respiration-based apnea detector configured to receive information other than cyclic information indicative of inhalation or exhalation; andan apnea classifier module, coupled to the respiration-based and non-respiration-based apnea detectors, configured to distinguish between obstructive sleep apnea (OSA) and central sleep apnea (CSA) using information from both the respiration-based and non-respiration-based apnea detectors. 2. The system of claim 1, wherein the respiration-based apnea detector includes a respiration sensor configured to provide cyclic information indicative of inhalation or exhalation. 3. The system of claim 2, wherein the respiration sensor includes at least one of an impedance sensor configured to detect impedance information or a blood pressure sensor configured to detect blood pressure information; and wherein the respiration-based apnea detector is configured to receive the cyclic information indicative of inhalation or exhalation from at least one of the impedance information or the blood pressure information. 4. The system of claim 2, wherein the respiration sensor includes at least one of an accelerometer configured to detect acceleration information or a position sensor configured to detect position information; and wherein the respiration-based apnea detector is configured to receive the cyclic information indicative of inhalation or exhalation from at least one of the acceleration information or the position information. 5. The system of claim 2, wherein the respiration sensor includes at least one of a heart sound sensor configured to detect heart sound information or an acoustic sensor configured to detect acoustic information; and wherein the respiration-based apnea detector is configured to receive the cyclic information indicative of inhalation or expiration from at least one of the heart sound information or the acoustic information. 6. The system of claim 2, wherein the respiration sensor includes a thermister configured to receive temperature information; and wherein the respiration-based apnea detector is configured to receive the cyclic information indicative of inhalation or expiration from a variation in the temperature information. 7. The system of claim 1, wherein the non-respiration-based second apnea detector includes a blood pressure sensor configured to be located in a pulmonary artery and to measure a pulmonary artery pressure; and wherein the apnea classifier module is configured to distinguish between OSA and CSA using respiration information from the first respiration-based first apnea detector and pulmonary artery pressure information from the non-respiration-based second apnea detector. 8. The system of claim 1, wherein the non-respiration-based second apnea detector includes a blood pressure sensor configured to be located in association with... | Cardiac Pacemakers, Inc. | A61B005/08
US08010174 | B2 | 2011-08-30 | Systems and methods for replacing signal artifacts in a glucose sensor data stream | 2003-08-22 | Systems and methods for minimizing or eliminating transient non-glucose related signal noise due to non-glucose rate limiting phenomenon such as ischemia, pH changes, temperatures changes, and the like. The system monitors a data stream from a glucose sensor and detects signal artifacts that have higher amplitude than electronic or diffusion-related system noise. The system replaces some or the entire data stream continually or intermittently including signal estimation methods that particularly address transient signal artifacts. The system is also capable of detecting the severity of the signal artifacts and selectively applying one or more signal estimation algorithm factors responsive to the severity of the signal artifacts, which includes selectively applying distinct sets of parameters to a signal estimation algorithm or selectively applying distinct signal estimation algorithms. | 1. A method for processing data from a glucose sensor, comprising: monitoring a data stream indicative of an output current from a glucose sensor;detecting transient non-glucose related signal artifacts in the data stream and evaluating a severity thereof based at least in part on a frequency content of the transient non-glucose related signal artifacts; andreplacing with an electronic device at least some of the signal artifacts with one or more estimated glucose values. 2. The method of claim 1, wherein replacing transient non-glucose related signal artifacts further comprises selectively applying one of a plurality of signal estimation algorithm factors in response to the severity of the signal artifacts. 3. The method of claim 2, wherein the plurality of signal estimation algorithm factors comprises a single algorithm with a plurality of parameters that are selectively applied to the algorithm. 4. The method of claim 2, wherein the plurality of signal estimation algorithm factors comprises a plurality of distinct algorithms. 5. The method of claim 2, wherein selectively applying one of a plurality of signal estimation algorithm factors comprises selectively applying a predetermined algorithm that comprises a set of parameters whose values depend on the severity of the signal artifacts. 6. The method of claim 1, wherein replacing at least some of the signal artifacts with one or more estimated glucose values comprises outputting data representative of the one or more estimated glucose values, wherein the data comprises at least one of a numeric representation of the one or more estimated glucose values, an indication of directional trend of the one or more estimated glucose values, or a graphical representation of the one or more estimated glucose values. 7. The method of claim 6, further comprising filtering the data stream, wherein the one or more estimated glucose values are based on the filtered data stream. 8. The method of claim 6, wherein the one or more estimated glucose values are based on an unfiltered data stream. 9. The method of claim 1, wherein monitoring a data stream comprises receiving data from at least one of a non-invasive, a minimally invasive, or an invasive glucose sensor. 10. The method of claim 1, wherein monitoring a data stream comprises receiving data from at least one of an enzymatic glucose sensor, a chemical glucose sensor, a physical glucose sensor, an electrochemical glucose sensor, a spectrophotometric glucose sensor, a polarimetric glucose sensor, a calorimetric glucose sensor, an iontophoretic glucose sensor, or a radiometric glucose sensor. 11. The method of claim 1, wherein detecting transient non-glucose related signal artifacts further comprises at least one of: testing for ischemia within or proximal to the glucose sensor; monitoring a level of pH proximal to the sensor; monitoring a temperature proximal to the sensor; comparing a level of pH proximal to and distal to the sensor; comparing a t... | DexCom, Inc. | A61B005/05 A61B005/00
US20110166434 | A1 | 2011-07-07 | SYSTEM FOR SENSING ELECTROPHYSIOLOGICAL SIGNALS | 2009-07-06 | A system (10) for sensing electrophysiological signals includes a plurality of shielded electrodes (12). The electrodes (12) are connected to an amplifier (18) for amplifying signals received from each of the electrodes (12), the amplifier having a shielding input and the shielding of the electrodes (12) being connected to the shielded input of the amplifier (18). A power supply (22) powers the amplifier (18), a reference voltage derived from the power supply (22) being used as a reference voltage for the electrodes (12). | 1. An electrode for a system for sensing electrophysiological signals, the electrode comprising a carrier;a conductive element mounted on the carrier; anda shielding element carried by the carrier and arranged in spaced relationship relative to the conductive element. 2. The electrode of claim 1 in which the carrier is of an insulating material. 3. The electrode of claim 2 in which the insulating material is a non-conducting elastomeric material. 4. The electrode of claim 1 in which the conductive element is at least one of a metal element and a conductive elastomer. 5. The electrode of claim 1 in which the shielding element has a shape complementary to its associated conductive element. 6. The electrode of claim 5 in which the shielding element is maintained by the carrier in spaced, parallel relationship to at least a part of a periphery or a surface of the conductive element. 7. The electrode of claim 6 in which the shielding element is a conductive plate shaped to complement the periphery or surface of the conductive element. 8. The electrode of claim 7 in which the spacing between the shielding element and the conductive element is such as to create a suitable impedance between the shielding element and the conductive element. 9. The electrode of claim 1 which includes a cover portion in which at least the shielding element is embedded. 10. The electrode of claim 9 in which the cover portion is of the same material as the carrier and surrounds and envelops the shielding element and at least some of the carrier. 11. The electrode of claim 1 which is a passive device. 12. An electrode assembly which includes an electrode comprising a carrier;a conductive element mounted on the carrier; anda shielding element carried by the carrier and arranged in spaced relationship relative to the conductive element; anda cable for connecting the conductive element and the shielding element of the electrode to an electronic device. 13. The assembly of claim 12 in which the cable is one of a twisted wire pair and a co-axial cable. 14. The assembly of claim 12 in which the cable is shielded. 15. The assembly of claim 14 in which the cable includes at least one active conductor and at least one secondary conductor, the at least one active conductor connecting the conductive element of the electrode to an input of the electronic device and the at least one secondary conductor connecting the shielding element of the electrode to shielding associated with the electronic device. 16. A system for sensing electrophysiological signals, the system including at least one electrode having shielding;at least one amplifier for amplifying a signal received from the at least one electrode, the amplifier having a shielding input and the shielding of the electrode being connected to the shielded input of the at least one amplifier; anda power supply for powering the at least one amplifier, a reference voltage derived from the power supply being used as a referenc... | - | A61B005/04 H01B005/00 H02G003/00
US07981058 | B2 | 2011-07-19 | Intelligent wearable monitor systems and methods | 2005-03-14 | An intelligent wearable monitoring system includes a wireless personal area network for extended monitoring of a patient's motor functions. The wireless personal area network includes an intelligent accelerometer unit, a personal server and a remote access unit. The intelligent accelerometer unit measures acceleration data of the patient, in real-time. The personal server processes the acceleration data, applying linear and non-linear analysis, such as fractal analysis, to generate motor function information from the acceleration data. Motor function information is transmitted to a remote access unit for statistical analysis and formatting into visual representations. A data management unit receives the formatted motor function information and displays the information, for example, for viewing by the patient's physician. | 1. A method of monitoring the motor function of a patient, comprising: capturing acceleration data from the patient with at least a first accelerometer and a second, biaxial accelerometer located on an appendage of the patient, the first accelerometer capturing objective acceleration data, and the second, biaxial accelerometer capturing subjective acceleration data relative to at least the first accelerometer;wirelessly communicating the acceleration data to a personal server positioned on the patient at a location spaced from the accelerometers; andprocessing the acceleration data by computing nonlinear parameters for the acceleration data to generate at least two levels of motor function information, the nonlinear parameters chosen from the group of a maximum likelihood estimator fractal, an approximate cross entropy method, and an average amount of mutual information measure. 2. The method of claim 1, further comprising formatting the motor function information by performing at least one of statistical analysis and data mining. 3. The method of claim 1, further comprising wirelessly transmitting the motor function information to a remote access unit, the remote access unit having one or more of a user interface, a transceiver, a processor and a non-volatile memory. 4. The method of claim 1, wherein capturing acceleration data from the patient comprises recording and preprocessing the acceleration data from the accelerometers with a microprocessor configured with the accelerometers in an intelligent accelerometer unit. 5. The method of claim 3, further comprising performing at least one of statistical analysis and data mining to format the motor function information into formatted information at the remote access unit. 6. The method of claim 5, further comprising wirelessly transmitting the formatted information to a data management unit, for one or both of storage and analysis. 7. The method of claim 6, further comprising: displaying the formatted information at the data management unit; anddetermining a level of functional impairment of the patient. 8. The method of claim 1, processing the acceleration data comprising one or more of: dividing the acceleration data into epochs;electronically marking the epochs;attaching the time and date to the acceleration data, andidentifying and measuring physical activity. 9. The method of claim 1, the step of processing the acceleration data further comprising processing, identifying and measuring physical activity. 10. The method of claim 9, the step of processing the acceleration data further comprising assessing changes in the patient's motor function. 11. The method of claim 1, the step of processing comprising processing at the personal server. 12. The method of claim 1, further comprising transmitting the motor function information to a remote access unit and performing data mining and analysis at the remote access unit, to format the motor function information. 13. The method of claim 1... | The Trustees of Dartmouth College | A61B005/03
US07988628 | B2 | 2011-08-02 | Security enabled medical screening device | 2006-11-15 | Embodiments of the invention pertain to networked kiosks capable of providing enhanced health and/or entertainment and/or advertising information. In an embodiment of the invention, biometric measurement devices coupled with a communications infrastructure implement a system of secure information exchange and enhanced user security. In an embodiment of the invention, a user's cell phone wirelessly connected via the machine to a call center or other responder to allow for consultation when appropriate. In an embodiment of the invention, a security/verification system is built into the kiosk, so as to be able to verify a user's identity. For example, one or more cameras associated with the kiosk provide various types of visual data usable for security purposes e.g., retinal scan data, face recognition parameter data, and so on. In further embodiments of the invention, other security features are provided additionally or alternatively. | 1. An automated health information kiosk for securely providing a measurement and presentation of at least one health-related physical parameter of a user, the kiosk comprising: an electronic processor associated with the kiosk;a measurement tool for measuring the at least one health-related physical parameter of the user to derive a measured value;a verifier comprising computer executable instructions running on the processor associated with the kiosk for verifying an identity of the user based on at least one physical trait of the user;a display that receives and presents for presenting the measured value to the user; anda wireless communication module configured to connect to a cellular network and to a portable communication device associated with the user when said measured value indicates a dangerous or abnormal condition so as to create a communication channel from the portable communication device to a remote entity. 2. The automated health information kiosk according to claim 1, wherein the health-related physical parameter comprises one or more parameters selected from the group consisting of weight, blood pressure, pulse rate, body fat and blood oxygen. 3. The automated health information kiosk according to claim 1, wherein the at least one physical trait of the user comprises one or more parameters selected from the group consisting of retinal data, face print data, voiceprint data, vein pattern data, and iris pattern data. 4. The automated health information kiosk according to claim 1, wherein the verifier compares the at least one physical trait of the user to stored data reflective of that physical trait, the kiosk further comprising one or more databases for retrievably storing the stored data reflective of the physical trait. 5. The automated health information kiosk according to claim 1, wherein the verifier compares the at least one physical trait of the user to stored data reflective of that physical trait retrieved from a remote database. 6. The automated health information kiosk according to claim 1, further comprising a card-reader for reading data stored on a computer-readable user card associated with the user, and for causing the retrieval of previously obtained user health-related information. 7. The automated health information kiosk according to claim 1, wherein the portable communication device associated with the user comprises a device selected from the group consisting of a cell phone and a personal digital assistant. 8. The automated health information kiosk according to claim 1, further comprising a printer linked to the kiosk for providing printed matter to the users the printed matter comprises one or more types of material selected from the group comprising a coupon, an exercise plan, and an eating plan. | - | A61B005/00 G06Q050/00 H04W004/16
US08152730 | B2 | 2012-04-10 | Method for continuous baroreflex sensitivity measurement | 2011-01-25 | A medical device and method for determining baroreflex sensitivity (BRS) based on one or more respiration cycles. The BRS determination may be performed continuously based on measurements of heart rate, blood pressure, and respiration cycles. | 1. An implantable medical device, comprising: one or more sensors for measuring patient heart rate, blood pressure, and respiration cycles; anda housing supporting a processor and adapted for implantation in a patient, the processor coupled to the one or more sensors, the processor configured for calculating a baroreflex sensitivity (BRS) value based on heart rate and pressure measurements taken over different respiration cycles. 2. A device according to claim 1, wherein the respiration cycles are detected from the pressure measurements. 3. A device according to claim 1, wherein the measuring the pressure measurements comprise measuring a right ventricular systolic pressure measurements. 4. A device according to claim 1 wherein calculating the BRS value includes determining a maximum change in the pressure metric over each respiration cycle. 5. A device according to claim 1, wherein calculating the BRS value includes determining a maximum change in an R-R interval over each respiration cycle. 6. A device according to claim 1, wherein the heart rate is measured from an ECG signal. 7. A method of monitoring baroreflex sensitivity (BSR), comprising: implanting one or more sensors for sensing patient heart rate, blood pressure, and respiration cycles; andimplanting a housing supporting a processor and adapted for implantation in a patient, the processor coupled to the one or more sensors;employing the processor configured to calculate continuous baroreflex sensitivity (BRS) for each detected respiration cycle based on the sensed heart rate, blood pressure and respiration cycles, wherein:employing the processor to compare the BRS calculation against a zone of predetermined BRS thresholds, andemploying the processor to change at least one zone threshold if the BRS calculation intermittently produces values outside the zone. 8. A method according to claim 7, wherein the respiration cycles and blood pressure are sensed by the same one of the one or more sensors. 9. A method according to claim 7, wherein the processor calculates a trendline of BRS values obtained over multiple respiration cycles. 10. A method according to claim 7, wherein the processor initiates an alarm if the BRS calculation is outside the zone of predetermined BRS thresholds. 11. A method according to claim 7, wherein the processor initiates a treatment if the BRS calculation is outside of the zone of predetermined thresholds. | Medtronic, Inc. | A61B005/02
US07987101 | B2 | 2011-07-26 | Electronic beneficiary successor planning | 2006-08-31 | Beneficiary successor planning is performed by the examination of beneficiary data from a new benefits request and determining available succession benefit plans. The successor planning includes re-using existing beneficiary data associated with the request as well as determining the current requested benefits plan. From this information, the successor planning includes generating successor benefit plans which can re-use the beneficiary information that is available and may also indicate triggering events that, when these events occur, would render the successor plan in effect. Through this planning, manual data entry is reduced and the successor benefit plans are automatically generated. | 1. A method for electronic successor planning for a beneficiary, the method comprising: receiving, by a computer processor, a benefits plan request including acquiring beneficiary data associated with the benefits plan request;searching, by the computer processor, a beneficiary database to verify the acquired beneficiary data;identifying, by the computer processor, an existing benefits plan from the beneficiary database based on the benefits plan request and the acquired beneficiary data;comparing, by the computer processor, the identified existing benefits plan with the benefits plan request;determining, by the computer processor, changes needed to be made to the identified existing benefits plan;creating, by the computer processor, a duplicate version of the identified existing benefits plan prior to applying the changes;applying, by the computer processor, the changes to generate a first current benefits plan for the benefits plan request;upon receiving a second benefits plan request for an additional benefit, generating, by the computer processor, a second current benefits plan by repeating steps that generated the current benefits plan;receiving a benefits plan request from a beneficiary identified in the existing benefits plan; andgenerating, by the computer processor, a successor benefits plan for the beneficiary for replacement of the first and second current benefits plans upon completion of at least one triggering event, where the successor benefits plan is based on both the first and second current benefits plans, the beneficiary's requested benefits, and combines benefits provided by the first and second current benefits plans, and the beneficiary's requested benefits. 2. The method of claim 1 further comprising: receiving the benefits plan request from a networked request. 3. The method of claim 1 wherein the first or second current benefits plan indicates at least one social benefit for the beneficiary and the successor benefits plan indicates at least one anticipated social benefit for the beneficiary, wherein the anticipated social benefit for the successor benefits plan includes at least one of the social benefits of the first or second current benefits plan. 4. The method of claim 1 wherein generating a successor benefits plan includes: determining, by the computer processor, at least one change in social benefits processes; andapplying, by the computer processor, the change in processes to the first or second current benefit plan. 5. The method of claim 4 further comprising: creating, by the computer processor, a duplicate version of the first or second current benefits plan prior to applying the changes. 6. The method of claim 1, wherein each of the first and second benefits plan requests is a request for a specific social benefits plan or a standard benefits request. 7. The method of claim 6, further comprising, in response to either the first or the second benefits plan request being a standard benefits request, determ... | SAP AG | G06Q010/00 G06Q050/00 A61B005/00 G06F019/00
US08417326 | B2 | 2013-04-09 | RR interval monitoring method and blood pressure cuff utilizing same | 2008-08-04 | Disclosed is an apparatus and method for ambulatory, real-time detection of Atrial Fibrillation (AF) providing an overall accuracy that refers to detection of AF, irrespective of the duration of AF and beat-to-beat classification. | 1. An Atrial Fibrillation (AF) analysis method comprising: obtaining an output that includes a heart beat;deriving a heart beat interval;analyzing a number (N) of heart beat intervals from the output; anddetecting a likelihood of AF by: calculating a Turning Points Ratio (TPR) of the N heart beat intervals;calculating a root mean square of successive (RMSSD) heart beat intervals; andcalculating Shannon Entropy (SE) of the N heart beat intervals. 2. The method of claim 1, further comprising determining whether the RMSSD is greater than a RMSSD threshold. 3. The method of claim 2, wherein the RMSSD threshold is a percentage of a mean heart beat interval of a beat segment of the N intervals. 4. The method of claim 1, further comprising determining whether the SE is greater than an SE threshold. 5. The method of claim 1, further comprising determining if the calculated TPR meets a randomness criteria. 6. The method of claim 1, further comprising: calculating autocorrelation coefficients at time delays (a) and (b);determining a difference there between and comparing the difference to a threshold; anddetecting an AF upon finding the difference to exceed the threshold, thereby obtaining improved specificity and sensitivity of AF identification. 7. The method of claim 6, wherein time delay a=0 interval and b=1 interval and the autocorrelation coefficients at delay 0 are normalized to 1. 8. The method of claim 7, wherein the analysis is repeated until the end of the output is reached. 9. The method of claim 1, wherein calculation of the TPR, of the RMSSD, and of the SE is performed in varied order. 10. The method of claim 1, further comprising elimination of ectopic beats and a plurality of compensatory pauses. 11. The method of claim 10, wherein the plurality of compensatory pauses are associated with each ectopic beat. 12. The method of claim 1, wherein the heart beat interval is derived between select peaks in the output. 13. The method of claim 1, wherein the output is obtained from one of an ECG, a piezoelectric sensor, continuous blood pressure monitoring and pulse oximeter data. 14. The method of claim 1, wherein the output is obtained in real time. 15. An apparatus for Atrial Fibrillation (AF) detection, the apparatus comprising: a sensor for obtaining an output that includes a heart beat; anda processor for deriving a heart beat interval from the output, and analyzing a number (N) of heart beat intervals from the output, wherein the processor is configured to detect a likelihood of AF by: calculating a Turning Points Ratio (TPR) of the N heart beat intervals,calculating a root mean square of successive (RMSSD) heart beat intervals, andcalculating Shannon Entropy (SE) of the N heart beat intervals. | The Research Foundation of State University of New York | A61B005/046
US07976474 | B2 | 2011-07-12 | Ear canal obstruction detecting acoustical stimulation ear probe | 2009-01-23 | An illuminated acoustical stimulation ear probe with outer ear illumination and a probe-fit status indicator. | 1. An ear canal obstruction detecting acoustical stimulation ear probe comprising: a. a housing withi. an exterior sized for hand positioning the probe, andii. a tip with a tip exterior defining a tip opening light passageway, the tip exterior structured to fit and seal within the ear canal to align the tip opening in communication with an ear canal, when inserted,b. a light mounted within the housing structured to radiate energy through the tip opening light passageway into the ear canal to illuminate the outer ear canal to identify wax or other debris for removal before sound testing and to aid in probe placement,c. at least one acoustical transducer, which sends sound signals and receives otoacoustical and/or obstruction reflection signals, mounted to the housing with leads extending from the housing,d. a power source operably associated with the leads of the acoustical transducers to activate at least one of the acoustical transducers to send sound signals and receive otoacoustical and/or obstruction reflection signals, ande. a microprocessor associated with the acoustical transducers to process the signals for display. 2. An ear canal obstruction detecting acoustical stimulation ear probe according to claim 1, including: a. a sensor associated with the housing, which generates a signal to the microprocessor when the housing tip is property seated within the outer ear channel of a test subject, andb, an indicator attached to the exterior of the housing and associated with the microprocessor, which activates the indicator when sensor signals indicate the housing tip is properly seated within the outer ear channel of the test subject. 3. An ear canal obstruction detecting acoustical stimulation ear probe according to claim 2, wherein the sensor is a pressure sensor associated with a source of gas to increase pressure within the ear canal to detect if the housing tip seal leaks. 4. An ear canal obstruction detecting acoustical stimulation ear probe according to claim 2, wherein the sensor is a sound sensor to detect if the housing tip seal is leaking energy from the acoustical transducer. 5. An ear canal obstruction detecting acoustical stimulation ear probe according to claim 2, wherein the sensor is a contact sensor to detect if the housing tip contacts walls of the ear canal to form a seal. 6. An ear canal obstruction detecting acoustical stimulation ear probe according to claim 2, wherein the indicator also signals test progress, probe placement quality parameters, and environmental noise. 7. An ear canal obstruction detecting acoustical stimulation ear probe according to claim 6, wherein the indicator indicates the end of a test and its results. 8. An ear canal obstruction detecting acoustical stimulation ear probe according to claim 1, wherein the acoustical transducer includes at least one speaker and at least one microphone, which can he used to evoke and record otoacoustic emissions and obstruction reflection signals. 9. An ear ... | PATH medical GmbH | A61B005/00 A61B005/103 A61B005/117
US08327566 | B2 | 2012-12-11 | Wristband form including a wristband and an extension therefor | 2010-06-29 | A form having a wristband and, optionally, detachable labels, includes a printable face ply and a liner ply. The printable face ply has an upper surface and a lower surface, and a pressure sensitive adhesive on at least a portion of the lower surface. The face ply may include first and second adjacent portions, with the first portion of the face ply die cut to form a detachable wristband having first and second ends and an upper and a lower surface, with pressure sensitive adhesive on the lower surface of the detachable wristband adjacent the first and second ends, and with the second portion of the face ply die cut to form the series of detachable labels. The first portion of the face ply is also die cut to form an extender band having first and second ends and an upper and a lower surface, with pressure sensitive adhesive on the lower surface of the extender band adjacent the first and second ends. One of the extender band and the wristband defines an opening through which one of the first and second ends of the other of the extender band and the wristband can extend. As a result, the wristband and the extender band can be secured together by adhesive at their respective overlapping ends to increase effectively the length of the wristband. Variations in construction include providing adhesive at fewer than all of the wristband and extender band ends, and only having a single portion face ply. | 1. A form having detachable labels and a wristband, comprising: a printable face ply having an upper surface and a lower surface and having a pressure sensitive adhesive on at least a portion of the lower surface, the face ply including first and second adjacent portions, where the first portion of the face ply is die cut to form a detachable wristband having first and second ends and an upper and a lower surface, with pressure sensitive adhesive on the lower surface of the detachable wristband adjacent the first and second ends,where the first portion of the face ply is die cut to form an extender band having first and second ends and an upper and a lower surface, with pressure sensitive adhesive on the lower surface of the extender band adjacent the first and second ends, said wristband defining an opening through which one of the first and second ends of said extender band can extend, whereby the wristband and the extender band can be secured together by adhesive at their respective overlapping ends to increase effectively the length of the wristband, andwhere the second portion of the face ply is die cut to form a series of detachable labels; anda liner ply having an upper surface and a lower surface, the liner ply including a release coating on at least a portion of the upper surface thereof, and being adhered to the pressure sensitive adhesive on the lower surface of the face ply. 2. The form of claim 1 wherein the first and second portions of the face ply are separate sheets. 3. The form of claim 2 wherein the one of the portions of the face ply comprises a polymer sheet and the other of the portions of the face ply comprises a paper sheet. 4. The form of claim 1 wherein the extender band is narrower than said wristband such that said extender band can extend through said opening. 5. The form of claim 1 in which one of said wristband and said extender band has a narrowed portion at the first end thereof, and in which the narrowed portion is sized to extend through the opening. 6. The form of claim 1, in which the opening is a substantially rectangular opening. 7. The form of claim 1, in which the opening is a narrow slit. 8. The form of claim 1 wherein the second portion of the face ply includes a pressure sensitive adhesive on the lower surface of the face ply in the area of the labels. 9. The form of claim 1 in which the form is a cut sheet form. 10. The form of claim 1 in which the form is one of a plurality of such forms arranged in an extended, continuous web of forms defined by intervening lines of weakness. 11. The form of claim 10 wherein the web is zig-zag folded into a stack of forms. 12. The form of claim 10 wherein the web is rolled into a roll of forms. 13. The form of claim 1 in which the face ply further comprises relatively small, color-coded labels that may be applied to the wristband. 14. A form having a wristband, comprising: a printable face ply having an upper surface and a lower surface and having a press... | The Standard Register Company | A44C005/00
US20110172502 | A1 | 2011-07-14 | DIARY/PLANNER FOR BREAST SURGERY PREPARATION AND METHOD | 2011-01-13 | A breast augmentation or reconstruction surgery diary/planner and method includes a binder including a information section, disposed in said binder, regarding what a patient needs to know regarding surgical risks a self assessment form, disposed in said binder, for completion by said patient in order to facilitate discussion between a surgeon and said patient; and a surgery consent section, disposed in said binder, with signature blocks for both said surgeon and said patient. | 1. A method for a patient to assess risks of breast augmentation surgery wherein the patient is considering breast augmentation surgery, the method comprising the following steps carried out by the patient: (a) reading a list of surgical risks of breast implant;(b) reading a self-assessment form including a series of true and false statements;(c) marking on the form whether each statement is true or false to assess the patient's understanding of said listed surgical risks; and(d) one to two weeks after step (c), meeting with a surgeon and marking a series of statements on a patient understanding form containing at least some of the listed surgical risks, the patient understanding form including initial blocks for both patient and surgeon. 2. The method of claim 1 further comprising (e) after completing step (d), signing a surgical consent form with signature blocks for both patient and surgeon. 3. The method of claim 1 wherein the list of surgical risks read by the patient includes risks relating to capsular contracture, reoperations, implant removal, unsatisfactory results, changes in nipple and breast sensation, infection, hemetoma/serona, breast feeding, calcium deposits, extrusion, delayed wound healing, breast tissue atrophy, lymphadenopalty, connective tissue disease, rheumatological signs, cancer, neurological symptoms, effects on children, and gel bleed. 4. The method of claim 1 wherein the series of statements of the self-assessment form includes statements relating to suspected rupture, reoperations; implant removal, mammography, breastfeeding, self examination, autoimmune diseases, weakened immune system, gel migration, and capsular contracture. 5. The method of claim 1 wherein the series of statements of the self-assessment form includes the statements: 1) “In the event of a suspected rupture, you should see your physician and in consultation with your physician, you should consider removal of the implant(s).”2) “Additional surgery to your breast and/or implant will be likely over the course of your life.”3) “Your implants are not considered lifetime devices and you will likely undergo implant removal, with or without replacement, during your life.”4) “You should inform your mammographers about the presence of your implants.”5) “Your breast implants may interfere with your ability to successfully breastfeed.”6) “You should perform breast self-examinations monthly and should make sure you know how to distinguish the implant from your breast tissue.”7) “Silicone breast implants have not been clinically tested in women with autoimmune diseases like lupus or scleroderma.”8) “If you have serious health problems or conditions such as weakened immune system or compromised blood supply to the breast you should discuss with your surgeon whether breast augmentation surgery is appropriate for you.”9) “To detect possible ‘silent rupture’ an MRI is recommended 3 years following initial surgery and every two years thereafter.”10) “Although rare... | ALLERGAN, INC. | A61B005/00
US20110208066 | A1 | 2011-08-25 | NONINVASIVE BLOOD PRESSURE MEASUREMENT AND MONITORING DEVICE | 2010-02-22 | Measurement of blood pressure is one of the most common procedures done in a clinical and an ambulatory environment. It is usually done with a sphygmomanometer, where an inflatable cuff is attached to the arm of a patient and the systolic and diastolic pressures are determined, typically by listening to the Korotkoff sounds. Although this method is over 100 years old and widely used, it is well known that it has severe shortcomings.;The present invention covers a novel device and method to continuously measure blood pressure using a noninvasive approach. A surface acoustic wave (SAW) pressure sensor is placed on a flexible substrate and placed on the wrist of a patient. This blood pressure sensing device communicates wirelessly with a monitor that is placed several meters away. The monitor can also be a wristwatch worn by the patient. The invention further encompasses a calibration procedure to convert the relative blood pressure values into absolute values.;The main application for this novel device and method is in an intensive care environment where continuous monitoring of blood pressure on critically ill patients is important. Since the proposed method is inexpensive it can also be used by patients at home or even by healthy people (e.g. athletes). The reader system consists of an antenna and a standard computer (e.g. laptop) with signal processing software. | 1. A noninvasive blood pressure measuring and monitoring device for continuously measuring and monitoring blood pressure in a blood vessel of a wrist of a person, comprising: a. a dielectric, flexible substrate,b. an antenna formed upon said dielectric, flexible substrate; andc. at least one surface acoustic wave sensor attached to said dielectric, flexible substrate and electrically connected to said antenna, whereby said pressure sensor senses the pulsation of said wrist artery of said person and said pulsation data is transmitted wirelessly to a reader system. 2. The blood pressure measuring and monitoring device according to claim 1, wherein the material of said surface acoustic wave sensor is quartz. 3. The blood pressure measuring and monitoring device according to claim 1, wherein the material of said surface acoustic wave sensor is lithium niobate. 4. The blood pressure measuring and monitoring device according to claim 1, wherein the material of said surface acoustic wave sensor is lithium tantalite. 5. The blood pressure measuring and monitoring device according to claim 1, wherein the antenna is embedded in said dielectric, flexible substrate and connected to said surface acoustic wave sensor by electrically conductive wires. 6. The blood pressure measuring and monitoring device according to claim 1, wherein said dielectric, flexible substrate is in the form of a band-aid. 7. The blood pressure measuring and monitoring device according to claim 6, wherein portions of said band aid are covered with an adhesive substance. 8. The blood pressure measuring and monitoring device according to claim 1, wherein a multitude of surface acoustic wave sensors are placed on said dielectric, flexible substrate and electrically connected to said antenna by electrically conductive wires. 9. The blood pressure measuring and monitoring device according to claim 1, wherein said surface acoustic wave sensor is calibrated to absolute values of blood pressure by raising and lowering the arm of the patient on whose wrist said blood pressure measuring and monitoring device is attached. 10. The blood pressure measuring and monitoring device according to claim 1, wherein said surface acoustic wave sensor is calibrated to absolute values of blood pressure by a standard cuff based blood pressure monitoring apparatus. 11. A method for making a blood pressure measuring and monitoring device for continuously and noninvasively measuring and monitoring blood pressure in a blood vessel, the method including the steps of: a. Fabricating a surface acoustic wave sensorb. Fabricating a transducer antenna and embedding said antenna in a dielectric, flexible substrate. 12. A method for using a blood pressure measuring and monitoring device according to claim 1 for continuously and noninvasively measuring and monitoring blood pressure in a blood vessel, the method comprising the steps of: a. Extracting characteristic stress and strain data from said blood vessel,b. ... | - | A61B005/021
US20110196228 | A1 | 2011-08-11 | PET-MRI HYBRID APPARATUS AND METHOD OF IMPLEMENTING THE SAME | 2011-04-19 | There is provided a PET-MRI hybrid apparatus and method for integrating a PET image and an MRI image so that anatomical, hemodynamical and molecular information on human tissues are simultaneously presented in a single image. The PET-MRI hybrid system comprises a first scanner for obtaining anatomical and hemodynamical information, and a second scanner for obtaining molecular and functional information on the human tissues. Along a path between the first scanner and the second scanner, a transferring railway system which includes runs, and a movable bed for supporting a subject installed on the railway. The PET-MRI hybrid system also comprises a “RF+magnetic” shield and a “magnetic” shield between path between the first scanner and the second scanner, which switch between an open status and a close status in a completely synchronized manner to assure a complete magnetic shield for the PET system at any given time. The subject is fastened on the bed and transferred along the railway between the first and second scanner to provide accurately fused MRI and PET images. | 1. An imaging apparatus, comprising: a magnetic resonance imaging (MRI) scanner configured to generate magnetic fields proximate to a subject to thereby obtain anatomical and hemodynamical information on the subject; said MRI scanner being vulnerable to external RF fields from an external RF source;a positron emission tomography (PET) scanner disposed in proximity to said MRI scanner and configured to operate in a way to obtain molecular and functional information on the subject, said PET scanner being vulnerable to the magnetic fields generated by said MRI scanner;a first shield disposed between said MRI scanner and said PET scanner and including a RF and magnetic shield configured to shield said MRI scanner from the external RF fields and prevent the magnetic fields generated by said MRI scanner from leaking to said PET scanner;a transferring unit configured to move the subject between said MRI scanner and said PET scanner via said first shield; anda processor configured to receive the anatomical and hemodynamical information on the subject obtained from said MRI scanner and the molecular and functional information on the subject obtained from said PET scanner to thereby construct a fused image. 2. The imaging apparatus of claim 1, further comprising a second shield including a magnetic shield configured to shield said PET scanner from the magnetic fields generated by said MRI scanner, whereby the magnetic fields generated by said MRI scanner are prevented from reaching said PET scanner. 3. The imaging apparatus of claim 1, wherein said PET scanner further includes functionality of a computer tomography scanner. 4. The imaging apparatus of claim 1, wherein said transferring unit includes a selectively rotatable portion configured to rotate the subject by a predetermined angle, the selectively rotatable portion being placed between said MRI scanner and said PET scanner. 5. A method, comprising: operating a magnetic resonance imaging (MRI) scanner to generate magnetic fields proximate to a subject to thereby obtain anatomical and hemodynamical information on the subject;shielding the MRI scanner from external RF fields generated by an external RF source by using a first shield including a RF and magnetic shield, said MRI scanner being vulnerable to the external RF fields and preventing the magnetic fields from leaking to the outside;moving the subject from a first position in proximity to said MRI scanner to a second position in proximity to a positron emission tomography (PET) scanner via said first shield, said PET scanner being spaced a predetermined distance apart from said MRI scanner;operating the PET scanner to obtain molecular and functional information on the subject; andprocessing the anatomical and hemodynamical information on the subject obtained by the MRI scanner and the molecular and functional information on the subject obtained by the PET scanner to thereby construct a fused image. 6. The method of claim 5, wherein said PET ... | - | A61B005/055
US07983733 | B2 | 2011-07-19 | Surgical navigation using a three-dimensional user interface | 2004-10-26 | A system for controlling a medical device in a patient. A display system displays an image of a volume of the patient in a virtual three-dimensional space. A stylus is controllable to actuate a virtual element in the virtual space. A navigation system controls the medical device in the patient volume based on a position of the actuated virtual element. This inherently three-dimensional interface allows a physician to actuate the medical device more intuitively than possible using a two-dimensional interface. | 1. A system for controlling a medical device in a patient comprising: a display system that displays an image of at least part of a volume of the patient in a virtual three-dimensional space, wherein the medical device is registered to coordinates of the virtual three-dimensional space such that a virtual reference device is provided in the virtual three-dimensional space;a stylus registered with the virtual three-dimensional space such that a virtual element is provided in the virtual three-dimensional space, where the stylus is controllable to actuate the virtual element in the virtual three-dimensional space, and wherein the stylus is registered to the virtual reference so that the virtual reference can be manipulated in the virtual three-dimensional space by the stylus; anda navigation system that controls the medical device in the patient volume based on a position of the actuated virtual element. 2. The system of claim 1 further comprising a device localization system that obtains a position of the medical device and provides the device position to the navigation system; wherein the navigation system uses the device position to control the medical device. 3. The system of claim 1 wherein the stylus is controllable to actuate the virtual element to define a path in the virtual space, and wherein the navigation system navigates the medical device in the subject in accordance with the path. 4. The system of claim 1 wherein the stylus is controllable to actuate the virtual element to define a target location in the virtual space, and the navigation system navigates the medical device in the patient to the defined target location. 5. The system of claim 1 wherein: the display system displays the medical device as a reference in the virtual space;the stylus is controllable to actuate the virtual element to actuate the reference; andthe navigation system controls the medical device based on the actuated reference. 6. The system of claim 1 wherein the stylus provides haptic feedback to the user. 7. A system for controlling a medical device in an operating volume in a subject, the system comprising: a device localization system that determines a position of the medical device in the operating volume in the subject, wherein the medical device is registered to coordinates of a virtual three-dimensional space such that a virtual reference device is provided in the virtual three-dimensional space;a navigation system that controls the position of the device in the operating volume in the patient based at least in part upon the position determined by the device localization system;a stylus controllable in a real space, wherein the stylus is registered with the virtual three-dimensional space such that a virtual three-dimensional element is provided in the virtual three-dimensional space; anda display system that displays the medical device as a virtual three-dimensional reference and the stylus as a virtual three-dimensional element relative to an i... | Stereotaxis, Inc. | A61B005/05
US08309931 | B2 | 2012-11-13 | Rapid diagnosis of a disease condition using infrared spectroscopy | 2009-03-30 | Reliable and rapid diagnostic methods for many functional syndromes (FS) such as Bladder Pain Syndrome/Interstitial Cystitis (IC) are not available. Exemplary embodiments include rapid and accurate methods for diagnosing FS in humans and domestic cats using infrared microspectroscopy (IRMS). Exemplary methods utilize Soft Independent Modeling by Class Analogy (SIMCA) to create classification models. Exemplary methods utilize classification models to classify a test subject's condition (e.g., healthy/sick). Using these classification models, various embodiments enable diagnosis based on spectra data from a fluid biomedical specimen. Exemplary embodiments may be useful to rapidly diagnose IC and various other conditions in humans, cats, and/or other mammals. | 1. A method for rapidly diagnosing a disease condition, comprising: receiving a fluid biomedical specimen from a test subject; separating the specimen to obtain a desired fraction;depositing an aliquot of the desired fraction onto a slide; drying the aliquot;collecting infrared spectral data from the aliquot;identifying at least three different spectra collection regions; andidentifying a test subject's condition by analyzing the infrared spectral data using multivariate classification models. 2. The method of claim 1, further comprising the step of: developing multivariate classification models using previously provided spectra corresponding to reference films of afflicted subjects and non-afflicted subjects. 3. The method of claim 1, wherein the drying step further comprises the step of forming a dried film on the slide; and the collecting step comprises obtaining infrared spectral data from at least two regions of the dried film. 4. The method of claim 3, further comprising the step of: diluting the specimen to form a specimen-water solution prior to the depositing step. 5. The method of claim 4, wherein: the specimen-water solution contains at least one part water for each part fluid specimen. 6. The method of claim 1, wherein: the separating step includes the step of filtering the specimen with a membrane. 7. The method of claim 1, wherein: the separating step includes the step of ultrafiltering the specimen with a molecular weight cut-off membrane of a predetermined stringency. 8. The method of claim 1, wherein: the separating step includes the step of centrifuging the specimen using a centrifugal filter device. 9. The method of claim 1, wherein: the spectra collection regions are substantially equidistant from the center of the dried film. 10. The method of claim 1, wherein: the infrared spectral data in the collecting step is obtained via an attenuated total reflectance FT-IR method. 11. The method of claim 1, wherein the spectral data includes information for wavelengths between 1300 and 1800 cm.sup.−1. 12. A method for the rapid diagnoses of interstitial cystitis and related syndromes, comprising: receiving a sample from a patient; separating the sample to obtain a desired fraction;depositing an aliquot of the fraction onto a microscope slide;drying the aliquot to form a dried film on the slide;collecting infrared spectral data from the dried film;identifying at least three different spectra collection regions; anddiagnosing interstitial cystitis or a related syndrome by analyzing the spectral data against multivariate classification models developed with the spectra of reference films from afflicted and non-afflicted individuals. 13. The method of claim 12, further comprising the step of: diluting the sample to form a sample-water solution prior to the separating step. 14. The method of claim 12, wherein the spectral data includes information from wavelengths between 1300 and 1800 cm.sup.−1. 15. The method of claim 12, wh... | The Ohio State University | G01J005/02
US08000770 | B2 | 2011-08-16 | Magnetic resonance apparatus with table movement controlled dependent on magnetic field distribution | 2007-07-13 | A magnetic resonance device has a patient bed able to be automatically moved by means of a drive apparatus into a patient chamber, as well as a magnet arrangement for creating a magnetic field in the interior of the patient chamber. The drive apparatus is operated so as to move the patient bed at a speed determined as a function of the distribution of the magnetic field in the direction of movement of the patient bed. | 1. A magnetic resonance device comprising: a magnetic resonance scanner having a patient chamber configured to interact with a patient and a magnet system that generates a magnetic field in an interior of said patient chamber, said magnetic field having a field distribution;a patient bed configured to receive a patient thereon; anda drive apparatus comprising a movement mechanism in driving connection with said patient bed to move said patient bed into and out of said patient chamber, and a control unit that operates said movement mechanism to move said patient bed at a nonzero speed that is a function of the field distribution of said magnetic field in a direction of movement of the patient bed. 2. A magnetic resonance device as claimed in claim 1 wherein the patient experiences a maximum force exerted on the patient as a result of said field distribution, and wherein said control unit operates said movement mechanism at a constant speed that is dependent on said maximum force. 3. A magnetic resonance device as claimed in claim 1 wherein said control unit operates said movement mechanism so that said speed of movement is location-dependent relative to a current location of the patient bed with respect to a control value representing said field distribution. 4. A magnetic resonance device as claimed in claim 3 comprising a detector in communication with said control unit that detects said field distribution and generates a detector output corresponding thereto, and wherein said control unit determines said control value from said detector output, said detector being selected from the group consisting of magnetic field sensors and force sensors. 5. A magnetic resonance device as claimed in claim 4, wherein said detector is located at a predetermined location with respect to a patient on the patient bed, selected from the group consisting of at an expected height of the head of a patient or at an expected location of the heart of a patient. 6. A magnetic resonance device as claimed in claim 3 wherein said control unit determines the gradient of the magnetic field in said direction of movement as said control value. 7. A magnetic resonance device as claimed in claim 3 wherein said control unit determines a product of a strength of the magnetic field with the gradient of the magnetic field in the direction of movement, as said control value. 8. A magnetic resonance device as claimed in claim 3 wherein said control unit controls said speed of said patient bed linearly dependent on the inverse of said control value. 9. A magnetic resonance device as claimed in claim 3 wherein said control unit limits movement of said patient bed to a maximum speed that cannot be exceeded regardless of said control value. 10. A magnetic resonance device as claimed in claim 3 wherein said control unit limits said speed of said patient bed to a minimum value that must be maintained regardless of said control value. 11. A magnetic resonance device as claimed in c... | Siemens Aktiengesellschaft | A61B005/055
US07974681 | B2 | 2011-07-05 | Robotic catheter system | 2005-07-06 | A robotic catheter system includes a controller with a master input device, and an instrument driver in communication with the controller, the instrument driver configured for independently controlling each of number of desired motions of a flexible, elongate guide instrument in a body of a patient in response to control signals generated by the controller, the desired motions selected from the group comprising axial advancement, axial retraction, axial rotation, and radial bending. Integrated haptics capability may be provided, in which one or more motors provide tactile feedback to an operator through the master input device. | 1. A method using a robotically controlled system to perform a procedure on a patient, comprising: inserting an elongate flexible instrument into a body;maneuvering a distal end portion of the instrument within an anatomical workspace in the body using a robotically controlled system;obtaining an image of the anatomical workspace;predicting a location of the instrument distal end portion within the anatomical workspace using a kinematic model that takes into account mechanics of material relationships of the instrument; andgenerating and displaying in the image a graphical reconstruction of the instrument distal end portion at a predicted location in the image of the anatomical workspace. 2. The method of claim 1, wherein the image of the anatomical workspace is a fluoroscopy image. 3. The method of claim 1, wherein the image of the anatomical workspace is an intracardiac echo ultrasound image. 4. The method of claim 1, wherein the image of the anatomical workspace is a computer tomography image. 5. The method of claim 1, wherein the image of the anatomical workspace is obtained prior to inserting the instrument into the body. 6. The method of claim 1, wherein multiple perspective views of the generated graphical reconstruction of the instrument and image of the anatomical workspace are displayed. 7. The method of claim 1, wherein the act of predicting is performed by a computerized system. 8. The method of claim 1, wherein the predicted location represents an estimate of a current position of the instrument distal end portion. 9. The method of claim 1, wherein the act of predicting comprises performing a calculation based on a positioning command to operate the instrument. 10. A method of graphically displaying a predicted position of a surgical instrument in an anatomical workspace, comprising: displaying on a display substantially real-time images of the anatomical workspace;inserting an elongate flexible instrument into a body;maneuvering a distal end portion of the instrument within an anatomical workspace in the body using a robotically controlled system;predicting a location of an elongate flexible catheter instrument positioned within the anatomical workspace using a kinematic model that takes into account mechanics of material relationships of the instrument; andoverlaying the substantially real-time images with a graphical rendering of the predicted position of the surgical instrument on the display. 11. The method of claim 10, wherein the substantially real-time images of the anatomical workspace are fluoroscopy images, the method further comprising overlaying an intracardiac echo ultrasound image of the anatomical workspace on the display. 12. The method of claim 10, wherein the act of predicting is performed by a computerized system. 13. The method of claim 10, wherein the predicted location represents an estimate of a current position of the elongate flexible catheter instrument. 14. The method of claim 10, wherein the ... | Hansen Medical, Inc. | A61B005/05
US08000767 | B2 | 2011-08-16 | Magneto-optical apparatus and method for the spatially-resolved detection of weak magnetic fields | 2004-01-20 | A detector uses the magneto-optical Kerr effect and exploits the transition region between two magnetization states of a magneto-optical film to detect magnetic fields of less than 100 pT. The magnetic field of a subject is determined by examining the polarization of light reflected from the magneto-optical film. A several μm thick, bismuth doped, YIG film is used for detection as the transition regions are steep, providing large changes in the polarization rotation angle for small variations in the applied magnetic field. The apparatus may be used in the functional imaging of various organs and systems in humans and animals or for the spatial and temporal tracking of nano or micro magnetic particles intentionally introduced into the circulatory or intestinal systems for diagnostic or research purposes. | 1. A detection apparatus to detect weak magnetic fields comprising: a first magneto-optical element that exhibits a response, in the form of Faraday rotation, to an applied magnetic field, a hysteresis characteristic of the Faraday rotation exhibiting transition regions between a plurality of stable states;a light source to emit light that impinges on the first magneto-optical element;a modulation element comprising a coil adjacent to the first magneto-optical element, the modulation element being a source of a time-varying magnetic field of sufficient strength to switch the first magneto-optical element between the stable states; anda detector configured to detect a change in the light caused by a reaction of the first magneto-optical element to a weak magnetic field of an organ or bodily system, the change occurring when the first magneto-optical element is in one of the transition regions,wherein the detection apparatus has a sensitivity sufficient to detect the weak magnetic field. 2. The detection apparatus of claim 1, further comprising a magnetic material having a high permeability and disposed sufficiently close to the first magneto-optical element to amplify an internal magnetic field in the first magneto-optical element formed by an external magnetic field impinging on and penetrating the first magneto-optical element. 3. The detection apparatus of claim 1, wherein the detector is configured in a gradiometer arrangement to subtract a background signal from an actual signal supplied from the first magneto-optical element affected by the weak magnetic field. 4. The detection apparatus of claim 1, further comprising a second magneto-optical element upon which the light impinges and that is affected substantially the same as the first magneto-optical element by the time-varying magnetic field, the second magneto-optical element configured to be substantially unaffected by the weak magnetic field and supplying the background signal. 5. The detection apparatus of claim 1, further comprising a trigger configured to detect an initialization signal from the weak magnetic field and transmit a trigger pulse to the detector. 6. The detection apparatus of claim 1, further comprising shielding to shield components of the detection apparatus from sources of electromagnetic radiation causing noise in the components. 7. The detection apparatus of claim 6, wherein the shielding is configured to additionally shield a source of the weak magnetic field. 8. The detection apparatus of claim 6, wherein a source of the weak magnetic field remains uncovered by the shielding. 9. The detection apparatus of claim 1, further comprising a vibration-isolating platform on which components of the detection apparatus are disposed. 10. The detection apparatus of claim 9, wherein the vibration-isolating platform is large enough to additionally hold a source of the weak magnetic field. 11. The detection apparatus of claim 1, wherein the first magneto-optical eleme... | Board of Trustees of the University of Illinois | A61B005/05
US08005530 | B2 | 2011-08-23 | Method and apparatus for imaging abdominal aorta and aortic aneurysms | 2010-03-16 | Technique and apparatus for acquiring anatomic information used in diagnosing and characterizing abdominal aortic aneurismal disease and the like. This technique provides anatomic information, in the form of images, using a combination of a plurality of magnetic resonance angiography sequences, including a spin-echo and four contrast enhanced (e.g., gadolinium) magnetic resonance angiography sequences. The anatomic images may be used in, for example, pre-operative, operative and post-operative evaluation of aortic pathology, including aneurysms, atherosclerosis, and occlusive disease of branch vessels such as the renal arteries. The gadolinium-enhanced magnetic resonance angiography provides sufficient anatomic detail to detect aneurysms and all relevant major branch vessel abnormalities seen at angiography operation. This technique and apparatus allows for imaging the aorta at a fraction of the cost of conventional aortography and without the risks of arterial catheterization or iodinated contrast. | 1. A method of imaging an abdominal aortic aneurysm in a subject, comprising: administering magnetic resonance contrast agent to the subject; thenobtaining coronal 3D spoiled gradient echo imaging data from a coronal volume centered on the subject's abdominal aorta, wherein: the coronal volume is positioned with: a top edge at the subject's diaphragm just below the subject's heart; anda front edge anterior to: the subject's pre-aortic left renal vein where it passes under the subject's superior mesenteric artery; andthe subject's common femoral arteries at the level of the subject's femoral heads;such that an anterior margin of the aneurysm is excluded from the coronal volume; andimaging data which is representative of a center of k-space is obtained when a concentration of the contrast agent in the abdominal aorta is substantially higher than a concentration of the contrast agent in veins adjacent to the aorta. 2. The method of claim 1, further comprising obtaining a sagittal T1-weighted spin echo localizing image, landmarked just below the subject's xyphoid, before administering the contrast agent. 3. The method of claim 2, further comprising acquiring 6 to 8 contiguous, sagittal 2D time-of-flight, spoiled, gradient echo images, immediately after obtaining the coronal 3D spoiled gradient echo imaging data. 4. The method of claim 3, wherein each sagittal image is obtained during suspended respiration of 7 seconds per breath hold. 5. The method of claim 3, further comprising acquiring axial 2D time-of-flight gradient echo images immediately after obtaining the sagittal images, the axial images extending from above the celiac trunk to below the aneurysm. | - | A61B005/055 G01V003/00
US07998084 | B2 | 2011-08-16 | Method and system for diagnosing post-surgical pulmonary vascular occlusions | 2006-11-06 | A method of determining the presence of pulmonary embolism is a postoperative patient using the carbox ratio of the patient prior to the surgical procedure and the carbox ratio of the patient after to the surgical procedure. The characteristics of the breath of the patient are obtained prior to a surgical procedure for a baseline and then afterwards if the patient has difficult breathing. The mean carbox ratios from the baseline and post-surgical data collections are then compared to non-invasively predict the likelihood that the patient has developed pulmonary embolism. A decrease in the carbox ratio of more than twenty-five percent (25%) represents an abnormal test and is consistent with possible pulmonary embolism. No change or an increase in the carbox ratio suggests the absence of pulmonary embolism. | 1. A method of determining a likelihood of a pulmonary embolism in a patient, comprising the steps of: determining the carbox ratio of said patient prior to a surgical procedure;determining the carbox ratio of said patient after to the surgical procedure;comparing said carbox ratio of said patient prior to the surgical procedure to said carbox ratio of said patient after the surgical procedure using a processing device; anddetermining the likelihood of a pulmonary embolism in said patient based on said comparing step. 2. The method of claim 1, wherein the step of determining the carbox ratio of said patient prior to a surgical procedure comprises the step of measuring the instantaneous ratio of expired partial pressure of carbon dioxide divided by the partial pressure of oxygen (pO2) at or near the end of a predetermined number of tidal volume breaths. 3. The method of claim 2, wherein the step of determining the carbox ratio of said patient after to a surgical procedure comprises the step of measuring the instantaneous ratio of expired partial pressure of carbon dioxide divided by the partial pressure of oxygen (pO2) at or near the end of a predetermined number of tidal volume breaths. 4. The method of claim 3, wherein a pulmonary embolism is likely present in said patient when said carbox ratio of said patient after to the surgical procedure is twenty-five or more percent less than said carbox ratio of said patient prior to the surgical procedure. 5. The method of claim 3, wherein a pulmonary embolism is likely not present in said patient when said carbox ratio of said patient after to the surgical procedure is equal to or more than said carbox ratio of said patient prior to the surgical procedure. 6. The method of claim 3, wherein the step of determining the carbox ratio of said patient after to the surgical procedure is performed if the patient has difficulty breathing. 7. The method of claim 1, wherein said carbox ratio of said patient prior to a surgical procedure and said carbox ratio of said patient after to a surgical procedure are stored in non-volatile memory. 8. A method of determining a likelihood of a pulmonary embolism in a patient, comprising the steps of: measuring characteristics of the breath of the patient prior to a surgical procedure;measuring characteristics of the breath of the patient after the surgical procedure;comparing the characteristics of the breath of the patient prior to the surgical procedure with the characteristics of the breath of the patient after the surgical procedure using a processing device; anddetermining the likelihood of a pulmonary embolism in said patient based on said comparing step. 9. The method of claim 8, wherein said characteristics of the breath of the patient comprise one or more characteristics selected from the group consisting of tidal volume, respiratory rate, minute ventilation, peak inspiratory flow, peak expiratory flow, expired partial pressures of CO2, and expired partial p... | Charlotte-Mecklenburg Hospital Authority | A61B005/08
US07982769 | B2 | 2011-07-19 | Apparatus and method for computerized multi-media data organization and transmission | 2003-02-13 | Accordingly, the present invention provides an apparatus for multi-media data organization and transmission. The apparatus has a computer having a microprocessor, a memory storage, a display for providing information to a user, and an input device. An image-recording device is electrically-coupled to the computer for capturing images for storage in the memory storage of the computer. A database, which has a structure defined in the memory storage, receives and stores a plurality of information relating to an event. A program, being executable by the computer, provides a graphical user interface on the display. The program has an imaging module with document and image capture filing and scanning functions. The graphical user interface receives an input from the input device and from the image-recording device. In a further aspect of the invention, the program has a communications module for transmission of the plurality of information relating to the event to a remote location. | 1. An apparatus for multi-media data organization and transmission of information relating to the provision of service on-site, the apparatus comprising: an on-site computer having a microprocessor, a memory storage, a display for providing information to an on-site service provider, and an input device for receiving information and commands from the on-site service provider;a remote computer having a microprocessor and a memory storage;a display for providing information to a remote service provider, and an input device for receiving information and commands from a remote service provider;a database defined in said memory storage of said on-site computer for storing a plurality of on-site episode records, each on-site episode record for storing one or more images relating to an event and a plurality of fields of information relating to the event, said database comprising provision for annotations of said images;a database defined in said memory storage of said remote computer for storing a plurality of remote episode records, each remote episode record for storing one or more images relating to an event and a plurality of fields of information relating to the event, said database comprising provision for annotations of said images;an imaging device operatively coupled to said memory storage of said on-site computer for capturing images for storage in said on-site episode records;a program executable by said on-site computer, said program providing a graphical user interface on said display of said on-site computer, said program having an imaging module with document and image capture filing and scanning functions, said graphical user interface accepting an input from said input device of said on-site computer to control said program;a communications module of the on-site computer configured to modify at least a portion of an on-site episode record in the plurality of on-site episode records in accordance with a modification to at least a portion of a remote episode record in the plurality of remote episode records; anda communications module of the remote computer configured to modify at least the portion of the remote episode record in accordance with a modification to at least the portion of the on-site episode record. 2. The apparatus of claim 1, wherein said program has a data synchronizer for making at least some of the data contents of the database defined in said memory storage of said on-site computer and at least some of the data contents of the database defined in said memory storage of said remote computer the same. 3. The apparatus of claim 1, wherein said input device of the on-site computer is a computer keyboard. 4. The apparatus of claim 1, wherein said input device of the on-site computer is a voice-command program executed by said on-site computer, said voice-command program receiving input from hardware operatively-coupled to said on-site computer. 5. The apparatus of claim 1, wherein each event is an episode-of-care in wh... | William Rex Akers | H04N005/225 H04N005/232 H04N005/76 H04N005/222 H04N007/00 G06Q010/00 A61B005/00
US07993283 | B1 | 2011-08-09 | Method and apparatus for non-invasive analysis of saliva | 2009-03-04 | A method and apparatus for non-invasive analysis of saliva includes a user friendly lolli-pop like apparatus that is self contained and provides the user with a method to obtain saliva by sucking or licking on the pop head, the saliva activates a color change reaction on the apparatus that results in a color visual response that can be compared to a color coded alphanumeric gauge for analysis in monitoring health conditions and concerns. | 1. An apparatus for conducting a non-invasive analysis of saliva to determine the presence and the level of a certain constituent carried by the saliva, the apparatus comprising: a flat card-like device having a flat configuration resembling a relatively thin card, the device including a base;a visible gauge on the base, the visible gauge including an interpretation site and visible regions of different colors displayed upon the base adjacent the interpretation site;a lolli-pop-like structure including a stem integrated with the base and a head integrated with the stem, the stem including a finger-grip, and the head including a receptor for the reception of a saliva sample;the receptor being constructed of a material having a saliva-absorbing texture;the stem being selectively pivoted by a user out of the flat configuration for placement at a first position wherein the head is spaced away from the base for placement of the head in juxtaposition with the user's mouth to facilitate reception of the saliva sample in the receptor, and wherein the stem extends away from the base to expose the finger-grip for gripping by the user, and is pivoted subsequently to a second position wherein the stem is retracted toward the base and the head is inserted into the flat configuration to place the receptor of the head at the interpretation site, confined in juxtaposition with the visible gauge; anda reagent carried by one of the head at the receptor and the base at the interpretation site, the reagent being capable of changing color in response to exposure to the certain constituent, such that upon placement of the stem in the first position, the finger-grip is available for gripping by the user, with the receptor exposed for receiving the saliva sample, and upon subsequent placement of the stem in the second position, the receptor is juxtaposed with the interpretation site, confined within the base, so that any change in color of the reagent in response to exposure of the reagent to the saliva sample will be visibly registered in side-by-side contiguity with the regions of different colors of the visible gauge for enabling a direct visual comparison of the change in color of the reagent with a corresponding color of a visible region of the visible gauge, thereby providing a directly readable indication of the presence and the level of the certain constituent in the saliva sample. 2. The apparatus of claim 1 wherein the analysis of the saliva sample is for a level of glucose concentration, and the reagent consists essentially of glucose oxidase and peroxidase, a buffer, a mixture of tetramethylbenzidine and syringaldazine, and non-reactive ingredients. 3. The apparatus of claim 1 wherein the analysis of the saliva sample is for a level of alcohol, and the reagent consists essentially of alcohol oxidase and peroxidase, a buffer, a stabilizer, tetratmethylbenzidine, and at least one of the group consisting of algin, methyl benzothiazolinone hydrazone hydrochlor... | Pop Test LLC | A61B005/00 G01N021/00 G01N031/22 B65D081/00
US08547101 | B2 | 2013-10-01 | Magnetic resonance imaging device | 2009-07-22 | In MRS measurement using magnetic resonance highly precise results are efficiently obtained with coincidence of axes with axes in positioning image. In measurement according to the PRESS method for a plurality of regions each localized (specified) with a set of perpendicularly intersecting three slices, wherein one or two slices are common to the sets of three slices localizing the regions, and slices not common do not intersect, a slice not common to those of a region to be selectively excited is excited with a radio frequency magnetic field of which phase is different by 180 degrees from that of a radio frequency magnetic field used for exciting the region to be selectively excited a number of times equal to the number of common slices, and during the measurement of the region to be selectively excited, a group of regions other than the region to be selectively excited are thermally equilibrated. | 1. A magnetic resonance imaging device comprising magnetic field generating means for generating a static magnetic field, a radio frequency magnetic field, and a gradient magnetic field, respectively, a detection means for detecting magnetic resonance signals generated from a subject placed in the static magnetic field, a calculation means for creating a magnetic resonance spectrum from the magnetic resonance signals and displaying the spectrum on a display, and a measurement control means for controlling operations of the magnetic field generating means, the detection means, and the calculation means to perform measurement, wherein: the measurement control means comprises:a selective excitation means for localizing and selecting a first region that generates the magnetic resonance signals with the radio frequency magnetic field and the gradient magnetic field, anda steadying means for thermally equilibrating nuclear magnetization in one or more second regions different from the first region with the radio frequency magnetic field and the gradient magnetic field during the localization of the first region by the selective excitation means,the first region and the second regions are each specified with perpendicularly intersecting three slices, one or two slices among the three slices specifying each region are common, and the slices of not common are located completely different position, andthe steadying means steadies nuclear magnetization in the second regions by using a radio frequency magnetic field of which phase is different by 180 degrees from that of the radio frequency magnetic field used by the selective excitation means. 2. The magnetic resonance imaging device according to claim 1, wherein: the selective excitation means localizes the first region by successively applying the radio frequency magnetic fields together with the gradient magnetic fields in three axis directions each parallel to the three slices, andthe steadying means excites each region of the second regions a number of times corresponding to number of slices common to the slices localizing the first region with a radio frequency magnetic field each having a phase different by 180 degrees from that of the radio frequency magnetic field used by the selective excitation means for exciting the common slice. 3. The magnetic resonance imaging device according to claim 1, wherein: two slices are common among slices localizing the first region and the second regions,the selective excitation means comprises:a first excitation means for applying a first radio frequency magnetic field together with a first gradient magnetic field to attain excitation in one common slice among the three slices localizing the first region,a second excitation means for, after the excitation by the first excitation means, applying a second radio frequency magnetic field together with a second gradient magnetic field to attain excitation in a slice not common among the three slices localizing the fi... | Hitachi Medical Corporation | G01V003/00
US09125732 | B2 | 2015-09-08 | Devices and methods for control of blood pressure | 2011-02-18 | Apparatus and methods are described including an implantable device shaped to define (a) at least two artery-contact regions, the artery-contact regions comprising struts that are configured to stretch an arterial wall by applying pressure to the arterial wall, and (b) at least two crimping regions that comprise locking mechanisms configured to prevent the crimping regions from becoming crimped due to pressure from the wall of the artery on the artery-contact regions. The crimping regions are configured to be crimped during insertion of the device, via a catheter, by the locking mechanisms being unlocked during insertion of the device. Other embodiments are also described. | 1. A method, comprising: inserting into an artery of a subject, via a catheter, an implantable device that is shaped to define: at least four artery-contact regions, the artery-contact regions comprising at least four longitudinal struts, andat least two crimping regions each comprising a locking mechanism comprising a crimping arch disposed at an end of at least one of the artery-contact regions, the locking mechanism comprising the crimping arch being configured to prevent the crimping regions from becoming crimped due to pressure from the wall of the artery on the artery-contact regions,the insertion being performed by crimping the crimping regions about the crimping arch during insertion of the device, the locking mechanism unlocked during insertion of the device via the catheter;advancing the device out of a distal end of the catheter; andupon advancing the device out of the distal end of the catheter, stretching a wall of the artery by applying pressure to the arterial wall with the at least four longitudinal struts and by locking the locking mechanism in order to flatten at least four regions of an arterial wall and change the shape of the arterial wall such that the arterial wall has a rectangular cross-sectional shape to modulate baroreceptor activity. 2. The method according to claim 1, wherein the crimping arch has a radius of curvature of less than 0.6 mm to resist pressure from the wall of the artery. 3. The method according to claim 2, wherein the crimping arch has a radius of curvature of more than 0.3 mm. 4. The method according to claim 2, wherein inserting the device comprises inserting the device, struts of the at least four artery-contact regions of the device projecting outwardly from the crimping arch at an angle that is greater than 30 degrees. 5. The method according to claim 4, wherein inserting the device comprises inserting the device, the struts of the at least four artery-contact regions of the device projecting outwardly from the crimping arch at an angle that is greater than 60 degrees. 6. The method according to claim 5, wherein inserting the device comprises inserting the device, the struts of the at least four artery-contact regions of the device projecting outwardly from the crimping arch at an angle that is greater than 60 degrees. 7. The method according to claim 1, wherein inserting the device comprises inserting the device, a maximum span of the device increasing along a direction of a longitudinal axis of the device from a first end of the device to a second end of the device. 8. The method according to claim 7, wherein inserting the device comprises placing the device such that the second end of the device is placed in a carotid sinus of the subject, and the first end of the device is placed in an internal carotid artery of the subject. 9. The method according to claim 7, wherein inserting the device comprises inserting the device, a ratio of the maximum span of the device at the second end of the ... | VASCULAR DYNAMICS, INC. | A61F002/82 A61F002/06 A61F002/86
US08460211 | B2 | 2013-06-11 | Vacuum assisted lancing system with bidirectional mechanism and method for blood extraction with minimal pain | 2010-01-19 | A lancing system can include a device body having a lancing end and a free end, a lancing shaft having an actuating end, a stop coupled to the body, a lancing spring coupled to the lancing shaft, a main shaft having an actuating end, and a shaft coupler having at least two separable portions for removably coupling the lancing shaft to the main shaft, wherein a first portion is coupled to the actuating end of the lancing shaft and a second portion is coupled to the actuating end of the main shaft. A method of extracting blood can include coupling the actuating end of the main shaft to the actuating end of the lancing shaft, moving the lancing shaft toward the free end of the device body, stopping the lancing shaft, uncoupling the actuating ends, and moving the lancing shaft toward a surface to be lanced. | 1. A lancing system for blood extraction, comprising: a tubular body having a central longitudinal axis, a lancing end and a free end;a lancing shaft having a lance coupling end and an actuating end wherein the lance coupling end is configured to be removably coupled with a lance having a needle, the lancing shaft being slideably coupled along the longitudinal axis to the lancing end of the body;a stop coupled to the body, the stop being disposed between the lance coupling end and the actuating end of the lancing shaft;at least one lancing spring coupled to the lancing shaft;a main shaft having an actuating end and a free end, wherein the actuating end of the main shaft is disposed inside the body toward the actuating end of the lancing shaft;a shaft coupler having at least two separable portions that removably engage the lancing shaft to the main shaft, wherein a first portion is coupled to the actuating end of the lancing shaft and a second portion is coupled to the actuating end of the main shaft, the first and second portions being removably engageable with one another and having a coupler force there between; anda biasing device configured to move the shaft coupler toward the free end of the body while the first and second portions are engaged;wherein the stop is configured to overcome the coupler force when the shaft coupler is moved toward the free end of the body by stopping the first portion of the shaft coupler after the shaft coupler has moved a distance toward the free end of the body, the biasing device and stop thereby cooperating to disengage the at least two separable portions. 2. The lancing system of claim 1, wherein the at least one lancing spring is adapted to move the actuating end of the lancing shaft toward the lancing end of the body after the coupler force is overcome. 3. The lancing system of claim 1, wherein one of the at least two separable portions includes a magnet and the other of the at least two separable portions includes magnetic material. 4. The lancing system of claim 1, wherein the at least one lancing spring is adapted to at least temporarily bias the first portion of the shaft coupler toward the lancing end of the body. 5. The lancing system of claim 1, wherein the at least one lancing spring further comprises: a first spring coupled between the stop and the actuating end of the lancing shaft; anda second spring coupled between the stop and the lance coupling end of the lancing shaft. 6. The lancing system of claim 1, further comprising a lance coupled to the lance coupling end of the lancing shaft. 7. The lancing system of claim 6, further comprising a lance tool coupled to the lance, the lance tool including a lance insertion portion and a lance removal portion, wherein the lance insertion portion forms a clearance fit with the lance and the lance removal portion forms an interference fit with the lance, and wherein the lance insertion portion is adapted to insert the lance into the lance coupling e... | - | A61B005/00 A61B017/14 A61B017/32 B65D081/00
US08556929 | B2 | 2013-10-15 | Surgical forceps capable of adjusting seal plate width based on vessel size | 2010-01-29 | A surgical forceps includes a housing having a shaft attached thereto and an end effector assembly disposed at a distal end of the shaft. The end effector assembly includes first and second jaw members having opposed seal plates, each of the seal plates having a width. At least one of the jaw members is moveable from an open position to a closed position for grasping tissue therebetween. A sensing component is configured to determine an output relating to a diameter of tissue or a composition of tissue disposed between the opposed seal plates of the first and second jaw members. An expanding component is configured to expand the width of at least one of the opposed seal plates according to the determined output. | 1. A surgical forceps, the forceps comprising: a housing having a shaft attached thereto and an end effector assembly disposed at a distal end thereof, the end effector assembly including: first and second jaw members having opposed seal plates, each having a width, at least one jaw member moveable from an open position to a closed position for grasping tissue therebetween, the jaw members configured to apply a pre-determined seal pressure to tissue grasped therebetween;a sensing component configured to determine an output relating to a diameter of tissue or a composition of tissue disposed between the opposed seal plates of the first and second jaw members; andan expanding component configured to expand the width of at least one of the opposed seal plates according to the determined output and the pre-determined seal pressure. 2. The surgical forceps according to claim 1, wherein the sensing component includes a pair of electrodes operably associated with the jaw members, the electrodes configured to measure at least one electrical characteristic of tissue disposed between the jaw members, to thereby determine the cross-sectional diameter of tissue or the composition of tissue disposed therebetween. 3. The surgical forceps according to claim 2, wherein the electrical characteristic is impedance. 4. The forceps according to claim 1 further comprising a processing component configured to convert the determined output into a seal plate width, the processing component further configured to communicate with the expanding component for expanding the seal plate width according to the seal plate width. 5. The forceps according to claim 1, wherein the expanding component includes a shape memory alloy, the shape memory alloy configured to expand the width of the at least one of the seal plates when heated and configured to allow the at least one of the seal plates to return to an un-expanded width when cooled. 6. The forceps according to claim 1, wherein the expanding component includes an expandable substrate disposed within each jaw member, each expandable substrate defining a lumen therethrough and configured for introduction of a fluid therein to expand the expandable substrate, to thereby expand the width of the at least one of the seal plates. 7. The forceps according to claim 1, wherein the expanding component includes a gear assembly configured to expand a portion of at least one of the jaw members to expand the width of the at least one of the seal plates. 8. The forceps according to claim 1, further comprising at least one handle operably coupled to at least one of the jaw members, the at least one handle configured to move between a first position and a second position to move the jaw members between the open and closed positions. 9. The forceps according to claim 8, wherein, in the second position of the at least one handle, the jaw members are configured to apply the pre-determined seal pressure to tissue disposed between the jaw memb... | Covidien LP | A61B017/28 A61B017/08 A61B005/04 A61B005/053 A61B005/103
US08668649 | B2 | 2014-03-11 | System for cardiac status determination | 2010-10-19 | A system improves detection and diagnosis of blood pressure based cardiac function and tissue activities by analyzing and characterizing cardiac blood pressure signals (including non-invasive and invasive blood pressure, discrete values and continuous waveforms) using pressure signal variation and variability calculation and evaluation. The system combines blood pressure analysis with multi clinical related factors and parameters to detect and quantify cardiac health status and arrhythmia severity. The system determines an accurate time, location and severity of cardiac pathology and events by calculating blood pressure variability and statistical variation. The accurately and reliably identifies cardiac disorders, differentiates cardiac arrhythmias, characterizes pathological severity, predicts the life-threatening events, and supports evaluation of drug delivery effects. | 1. A system for heart performance characterization and abnormality detection, comprising: an interface configured to receive a set of raw sampled data values representing patient blood pressure occurring during individual heart cycles of plurality of sequential heart cycles;a signal processor configured to generate a mathematical distribution directly using the received raw sampled data set and calculate, (a) a first value substantially comprising an average of the raw sampled data set,(b) a second value substantially comprising a magnitude value of said distribution at a first deviation point from the average of the raw sampled data set and(c) a ratio of the first and second values as a representation of blood pressure variation; anda comparator configured to compare said ratio with a threshold value to provide a comparison indicator; anda patient monitor configured to, in response to said comparison indicator indicating said ratio exceeds the threshold value, generate an alert message associated with the threshold. 2. A system according to claim 1, wherein said plurality of sequential heart cycles are successive heart cycles. 3. A system according to claim 1, wherein said average of the raw sampled data set comprises at least one of, (a) an arithmetic mean, (b) a median, and a (c) a root mean square value. 4. A system according to claim 1, wherein said first deviation point substantially comprises a standard deviation value of the dataset. 5. A system according to claim 1, wherein said signal processor generates a third value substantially comprising a distribution value at a second deviation point from the average of the data set. 6. A system according to claim 5, wherein said signal processor generates a ratio of a difference between the first and second values and a difference between the second and third values as representation of blood pressure variation. 7. A system according to claim 5, wherein said second deviation point is substantially twice the deviation from the average of the data set as the first deviation point. 8. A system according to claim 1, wherein said blood pressure comprises at least one of, (a) an intra-cardiac blood pressure, (b) a systolic blood pressure, (c) a diastolic blood pressure, (d) an invasive blood pressure and (e) a non-invasive blood pressure. 9. A system according to claim 1, wherein said comparator determines a comparison indicator indicating whether said ratio lies in a predetermined value range andsaid patient monitor, in response to said comparison indicator indicating said ratio lies in a predetermined value range, generates an alert message associated with the value range. 10. A system according to claim 1, wherein said threshold value is derived from recorded blood pressure data for said patient. 11. A system according to claim 1, wherein said threshold value is derived from recorded blood pressure data for a population of patients having similar demographic characteristics including at l... | Siemens Medical Solutions USA, Inc. | A61B005/02
US09135400 | B2 | 2015-09-15 | Method and system for displaying a volume of influence by an electrode inserted in neural tissue | 2011-04-15 | This document discusses, among other things, brain stimulation models, systems, devices, and methods, such as for deep brain stimulation (DBS) or other electrical stimulation. In an example, a target volume of activation (VOA) can be received, a test VOA can be simulated, and at least one of a target electrode location or parameter can be provide using a relationship between the target VOA and the test VOA. | 1. A method for displaying a volume of influence by an electrode inserted in neural tissue of a patient, the method comprising: calculating a predicted volume of influence, wherein the predicted volume of influence is a prediction of the amount of neural tissue that will be activated by the electrode:displaying a target volume of influence and the predicted volume of influence on a display screen; andconfiguring a mathematical model of (a) the electrode inserted inside the neural tissue and (b) a representation of an encapsulation tissue around the electrode. 2. The method of claim 1, wherein the mathematical model comprises a parameter representing a tissue conductivity characteristic of the neural tissue. 3. The method of claim 2, wherein the mathematical model is a finite element analysis (FEA) model of the electrode inside the neural tissue. 4. The method of claim 2, wherein the tissue conductivity characteristic is electrical conductivity of the neural tissue. 5. A method for displaying a volume of influence by an electrode inserted in neural tissue of a patient, the method comprising: calculating a predicted volume of influence, wherein the predicted volume of influence is a prediction of the amount of neural tissue that will be activated by the electrode;displaying a target volume of influence and the predicted volume of influence on a display screen; andconfiguring a mathematical model of the electrode inserted inside the neural tissue;wherein the mathematical model comprises: a parameter representing a tissue conductivity characteristic of the neural tissue; anda representation of an encapsulation tissue around the electrode. 6. The method of claim 5, further comprising displaying anatomical features on the display screen. 7. The method of claim 5, further comprising displaying a representation of the electrode on the display screen. 8. The method of claim 5, wherein the neural tissue is represented as having a constant tissue conductivity. 9. A non-transitory computer-readable storage medium comprising instructions for: calculating a predicted volume of influence, wherein the predicted volume of influence is a prediction of the amount of neural tissue that will be activated by an electrode;displaying a target volume of influence and the predicted volume of influence on a display screen; andconfiguring a mathematical model of (a) the electrode inserted inside the neural tissue and (b) a representation of an encapsulation tissue around the electrode. 10. The not transitory computer-readable storage medium of claim 9, wherein the mathematical model comprises a parameter representing a tissue conductivity characteristic of the neural tissue. 11. The non-transitory computer-readable storage medium of claim 10, wherein the mathematical model is a finite element analysis (FEA) model of the electrode inside the neural tissue. 12. The non-transitory computer-readable storage medium of claim 10, wherein the tissue conductivity characte... | The Cleveland Clinic Foundation | G06G007/58 G06G007/48 G06F007/60 G06F017/10 G06F019/00 A61N001/36 A61B019/00 A61N001/05
US08482285 | B2 | 2013-07-09 | Multibaseline PRF-shift magnetic resonance thermometry | 2011-01-19 | The phase background of a proton resonance frequency shift treatment image may be estimated by fitting a combination of baseline images to the treatment image. | 1. A multibaseline method of performing proton resonance frequency (PRF) thermometry, the method comprising the steps of: acquiring a plurality of PRF baseline images of an imaging region, each baseline image corresponding to a PRF phase background during the imaging region's cycle of motion;acquiring a PRF treatment image of the imaging region subsequent to temperature change of a subregion within the imaging region;estimating a phase background of the imaging region by fitting a combination of the PRF baseline images to the treatment image; andestimating a temperature distribution within the subregion based on the treatment image and the estimated phase background. 2. The method of claim 1, wherein the combination of the baseline images comprises a weighted average of the baseline image. 3. The method of claim 2, wherein fitting the combination of the baseline images comprises determining weights associated with the weighted average. 4. The method of claim 1, wherein the combination of the baseline images comprises a nonlinear combination of the baseline images. 5. The method of claim 1, further comprising spatially shifting at least one of the baseline images, and adding a resulting shifted baseline images to the plurality of baseline images. 6. The method of claim 1, wherein the phase background is estimated by fitting a combination of a subset of the baseline images to the treatment image, the baseline images of the subset being selected based on navigator information. 7. The method of claim 1, wherein the treatment image and the baseline images comprise real-space image data. 8. The method of claim 1, wherein the treatment image and the baseline images comprise k-space raw data. 9. The method of claim 8, wherein the treatment image comprises a plurality of k-space segments and the and baseline images each comprise a plurality of corresponding k-space segments, and wherein the combination of baseline images is fitted to the treatment image for each k-space segment independently. 10. The method of claim 1, wherein the phase background is modified, prior to estimating the temperature distribution, by a smooth extension of the phase surrounding the subregion into the subregion. 11. The method of claim 1, wherein the baseline and treatment images are two-dimensional. 12. The method of claim 1, wherein the baseline and treatment images are three-dimensional. 13. The method of claim 1, wherein the baseline and treatment images are acquired with multiple MRI receiver coils. 14. The method of claim 13, wherein the baseline images and the treatment images are each combined across the MRI receiver coils prior to the phase background estimation. 15. The method of claim 13, wherein the phase background is estimated independently for each MRI receiver coil, and the temperature distribution is synthesized based on weighted combinations, across receiver coils, of the treatment images and estimated phase backgrounds. 16. The method of claim 1... | Insightec Ltd. The Board of Trustees of The Leland Stanford Junior University | G01V003/00
US08688205 | B2 | 2014-04-01 | Electrocardiogram chart device and method thereof | 2011-03-15 | An electrocardiogram (ECG) chart device and method capable of easily assisting with the diagnosis of heart disease. Hexagonal radar charts displayed on a screen act as indicators of feature values corresponding to data obtained from each of 12 electrode leads and correlated with the related portions of the heart. For example, a (V1, V2) lead is an indicator of a right ventricle. Each of the radar charts is schematically arranged to correspond with the related portion of the heart. Each vertex of the hexagonal radar charts acts as an indicator of the recognized value. More specifically, each vertex of the radar chart is based on a value obtained by extracting a waveform critical point, a waveform start point, a waveform end point, or the like, of constituent elements of the ECG waveform as the P wave, the Q wave, the R wave, the S wave, the ST segment, the T wave, or the like. Therefore, a user of the ECG radar chart device can intuitively and easily carry out interpretation of ECG data. | 1. A method for displaying an ECG chart based on ECG data measured comprising the steps of: generating feature value data indicating ECG feature values of grouped ECG data, said grouped ECG data being obtained by grouping the ECG data according to each physical location of the heart; andgenerating chart data corresponding to each physical location of the heart, wherein the chart data is used to display a radar chart which shows feature values for each group represented by the feature value data, said feature values being displayed such that said feature values displayed are correlated with the corresponding physical location of the heart from which the feature values are measured. 2. A method for displaying an ECG chart based on ECG data measured comprising the steps of: receiving chart data, wherein the chart data is to be used to display a chart that relates an ECG feature value to each portion of the heart; anddisplaying the chart that relates the feature value to each portion of the heart in accordance with the chart data received, wherein the chart data is used to display a radar chart which shows feature values for each group represented by the feature value data, said feature values being displayed such that said feature values displayed are correlated with the corresponding physical location of the heart from which the feature values are measured. 3. A method for displaying an ECG chart based on ECG data measured comprising the steps of: obtaining feature value data indicating an ECG feature value; anddisplaying the feature value on a heart image, wherein the feature value data is used to display a radar chart which shows feature values for each group represented by the feature value data, said feature values being displayed such that said feature values displayed are correlated with the corresponding physical location of the heart from which the feature values are measured. | Nihon Kohden Corporation | A61B005/044
US20110178376 | A1 | 2011-07-21 | SYSTEMS AND METHODS FOR REMOTE PATIENT MONITORING | 2011-03-24 | A system includes a local patient monitor and a plurality of remote patient monitors. The local patient monitor may display a plurality of physiological parameters for a local patient. The local patient monitor may further display a remote monitoring interface with the local patient's physiological parameters. The remote monitoring interface may include a plurality of status icons respectively representing the plurality of remote patient monitors. In one embodiment, the local patient monitor receives alarm information from a first remote patient monitor indicating that one or more physiological parameters for a remote patient are outside of a determined range. The alarm information may include, for example, location information for the remote patient and an alarm condition indicated by the one or more physiological parameters. The local patient monitor may display the alarm information within the remote monitoring interface. | 1. A patient monitoring system comprising: a parameter acquisition unit configured to acquire one or more data signals regarding one or more physiological parameters of a patient;a processing unit communicatively coupled with the parameter acquisition unit configured to process the one or more data signals and to generate parameter information related to the one or more physiological parameters based on the one or more data signals, the parameter information comprising a plurality of parameter waveforms and one or more parameter numerical values;a memory unit communicatively coupled with the processing unit and the parameter acquisition unit configured to store the parameter information; anda display unit configured in an upright orientation and communicatively coupled with the processing unit, the display unit being configured to visually display the parameter information on a patient parameter interface, the display unit being further configured to display each parameter waveform of the plurality of parameter waveforms in one of a plurality of vertically-aligned rectangular regions on the patient parameter interface, wherein a time parameter of each parameter waveform of the plurality of parameter waveforms is displayed horizontally within the one of the plurality of vertically-aligned rectangular regions. 2. The patient monitoring system of claim 1, wherein the patient parameter interface comprises a display area having a vertical dimension that is larger than a horizontal dimension. 3. The patient monitoring system of claim 1, wherein the one or more physiological parameters comprise one or more of a patient pulse, temperature, respiration, blood pressure, blood oxygen level, and electrocardiogram. 4. The patient monitoring system of claim 1, wherein the display unit is configured to visually display the parameter information in an upper region of the patient parameter interface. 5. The patient monitoring system of claim 1, wherein the display unit is further configured to visually display remote patient parameter information relating to one or more physiological parameters of a remote patient in a remote patient region of the patient parameter interface. 6. The patient monitoring system of claim 4, wherein the display unit is further configured to visually display one or more user-selectable interface buttons in a lower region of the patient parameter interface. 7. The patient monitoring system of claim 6, wherein the display unit comprises a touch screen display. 8. A method comprising: acquiring, by a parameter acquisition unit, one or more data signals regarding one or more physiological parameters of a patient;generating, by a processing unit, parameter information relating to the one or more physiological parameters based on the one or more data signals, the parameter information comprising a plurality of parameter waveforms and one or more parameter numerical values;storing, in a memory unit, the parameter information; anddispla... | MINDRAY DS USA, INC. | A61B005/0205
US20110208013 | A1 | 2011-08-25 | Body Parameter Sensor and Monitor Interface | 2010-02-24 | A system for sensing a physiological parameter in a human or animal, and storing a processed sensing signal at a sensor with which the sensing was performed. The system includes a physiological sensor adapted to output a sensor signal representative of a sensed physiological parameter, for processing by a remote processor. A microcontroller has memory, and is located locally to the sensor and is fixedly attached to or housed together with the sensor. An authentication algorithm is stored in the memory and the microprocessor is configured to engage in an authentication process to authenticate the sensor when queried by a remote processor. The memory is configured to receive and store data representative of a sensed physiological parameter after data from the sensor has been processed by a remote processor. The microcontroller may be configured to communicate with a remote processor over a single wire by, for example, using a single wire protocol. | 1. A system for sensing a physiological parameter for use in conjunction with a processor that is external to the sensing system, in which sensing signals are stored in memory at a sensor with which the sensing was performed, the system comprising: a physiological sensor adapted to output a sensor signal representative of a sensed physiological parameter, for processing by a remote processor;a microcontroller located locally and fixedly attached to the sensor, the microcontroller having a first memory and a second memory;an authentication algorithm stored in the first memory and configured to engage in an authentication process to authenticate the sensor when queried by a remote processor;whereinthe second memory is configured to receive and store data representative of a sensed physiological parameter after data from the sensor has been processed by a remote processor; andthe microcontroller is configured to communicate with a remote processor using a single wire protocol. 2. A system for sensing a physiological parameter as defined in claim 1, wherein the first memory comprises at least one of: OTP EPROM, EEPROM, and FLASH. 3. A system for sensing a physiological parameter as defined in claim 1, wherein the first memory comprises a single wire interface memory. 4. A system for sensing a physiological parameter as defined in claim 1, wherein the sensor comprises a pulse oximetry sensor. 5. A system for sensing a physiological parameter as defined in claim 1, wherein the sensor comprises a blood glucose sensor. 6. A system for sensing a physiological parameter as defined in claim 1, wherein the sensor comprises a pressure transmitter. 7. A system for sensing a physiological parameter as defined in claim 1, wherein the authentication algorithm comprises a challenge-and-response hash algorithm 8. A system for sensing a physiological parameter as defined in claim 1, wherein the microcontroller is fixedly attached to the sensor by a cable. 9. A system for sensing a physiological parameter as defined in claim 9, wherein the cable includes further electronic components. 10. A system for sensing a physiological parameter as defined in claim 1, wherein the microcontroller and sensor are housed together. 11. A system for sensing a physiological parameter as defined in claim 1, wherein the second memory is configured to receive and store data concerning at least one of faults, device ID, sensor calibration, date sensor first put into use, accumulated time of use of the sensor, number of times sensor is plugged and unplugged from a patient monitor, temperature, patient information, device identification information, calibration information pertaining to the sensor, one or more scaling factors, monitored physiological parameters over a predetermined period of time, information about equipment used in conjunction with the sensor, manufacture date of the sensor, shelf life of the sensor, patient identifying information, patient height, patient weight... | Edwards Lifesciences Corporation | A61B005/00
US08929976 | B2 | 2015-01-06 | Method and apparatus for determining cardiac performance in a patient with a conductance catheter | 2011-04-08 | An apparatus for determining cardiac performance in the patient. The apparatus includes a conductance catheter for measuring conductance and blood volume in a heart chamber of the patient. The apparatus includes a processor for determining instantaneous volume of the ventricle by applying a non-linear relationship between the measured conductance and the volume of blood in the heart chamber to identify mechanical strength of the chamber. The processor is in communication with the conductance catheter. Methods for determining cardiac performance in a patient. Apparatuses for determining cardiac performance in a patient. | 1. An apparatus for determining cardiac performance in a patient from a plurality of desired wave forms received from electrodes placed in the patient and in communication with a heart chamber of the patient comprising: a data acquisition mechanism for receiving and separating the plurality of desired wave forms at desired frequencies from the electrodes; anda computer for determining instantaneous volume of a ventricle of the heart chamber by applying a non-linear relationship between measured conductance and volume of blood in the heart chamber to identify mechanical strength of the chamber from the desired wave forms at desired frequencies, the processor in communication with the data acquisition mechanism. 2. The apparatus of claim 1 including a signal synthesizer which produces the plurality of desired wave forms at desired frequencies for the electrodes. 3. An apparatus as described in claim 2 wherein the signal synthesizer produces the plurality of desired wave forms at desired frequencies simultaneously, and the data acquisition mechanism separates the plurality of desired wave forms at desired frequencies the data acquisition mechanism receives from the electrodes. 4. An apparatus as described in claim 3 wherein the non-linear relationship depends on a number of the electrodes, dimensions and spacing of the electrodes, and an electrical conductivity of a medium in which the electrodes of the catheter are disposed. 5. An apparatus as described in claim 4 wherein the non-linear relationship is β(G)(σ=0.928 S/m)=1+1.774(107.481×10−4(G−2057))where: G is the measured conductance (S), the calculations have been corrected to the Conductivity of whole blood at body temperature (0.928 S/m), and 2057 is the asymptotic conductance in μS when the cuvette is filled with a large volume of whole blood. 6. An apparatus as described in claim 5 wherein the nonlinear relationship further includes:Vol⁡(t)=[β⁡(G)]⁡[L2σb]⁡[Y⁡(t)-Yp]where: β(G)=the field geometry calibration function (dimensionless), Y(t)=the measured combined admittance, σb is blood conductivity, L is distance between measuring electrodes, and Yp=the parallel leakage admittance, dominated by cardiac muscle. 7. An apparatus as described in claim 6 including a pressure sensor for measuring instantaneous pressure of the heart chamber in communication with the computer. 8. An apparatus as described in claim 7 wherein the pressure sensor is in contact with the conductance catheter to measure ventricular pressure in the chamber. 9. An apparatus as described in claim 8 wherein the computer converts conductance into a volume. 10. An apparatus as described in claim 9 wherein the computer produces a drive signal having a plurality of desired wave forms at desired frequencies to drive the electrodes. 11. An apparatus as described in claim 4 wherein Vol(t)=ρL2gb(t)exp[γ·(gb(t))2]where Vol(t) is the instantaneous volume, ρ is the blood resistivity, L is the distance between the sensing electrode... | Board of Regents, The University of Texas System | A61N005/04 A61B005/029 A61B005/053
US20110178428 | A1 | 2011-07-21 | INTRA-ORAL CONTAINER FOR ACCOMMODATING AN ELECTRONIC DEVICE | 2010-12-15 | An intra-oral container comprises at least one region for accommodating an electronic device, wherein the container is curved and is shaped to be fitted in at least a portion of a space formed by a lower jaw of a recipient, wherein at least a portion of the container is displaceable for enabling compression of the container during insertion thereof in said space. | 1. An intra-oral container comprising at least one region for accommodating an electronic device, wherein the container is curved and is shaped to be fitted in at least a portion of a space formed by a lower jaw of a recipient, wherein a portion of the container is displaceable for enabling compression of the container during insertion thereof in said space. 2. A container according to claim 1, wherein the container is substantially U-shaped, O-shaped or arc-shaped. 3. A container according to claim 2, wherein the container is U-shaped having two legs and a base, wherein one or two legs are displaceable with respect to the base. 4. A container according to claim 2, wherein the container is U-shaped, the container further comprising a fixating member arranged between the legs and being formed of a top layer of material superposed on a bottom layer of material having chamber therebetween, wherein the bottom layer is perforated. 5. A container according to claim 3, wherein the at least one leg is resilient or wherein container is molded from a resilient material. 6. A container according to claim 1, wherein the container is adapted to exhibit a lateral force on the lower jaw when positioned in said space. 7. A container according to claim 1, wherein the container is substantially three-dimensional, a curvature of an outer surface of the container substantially matching a curvature of the space formed by the lower jaw. 8. A container according to claim 1, wherein at least the outer surface of the container configured to come into contact with the lower jaw comprises a soft material. 9. A container according to claim 8, wherein the soft material is thermoplastic. 10. A container according to claim 8, wherein the soft material comprises a bag provided with a filling, a shape of the bag being vacuum-shapeable. 11. A container according to claim 1, wherein the container is provided with a projection, cavity or a rim for enabling handling of the container. 12. A container according to claim 1, further comprising at least one cavity for enabling positioning of the container using vacuum suction. 13. A container according to claim 1, further comprising a safety element for enabling an acute removal of the container from said space, or for indicating a position of the container and/or a condition of the electronic device. 14. A container according to claim 1, comprising an electronic device. 15. A container according to claim 14, wherein the electronic device is selected from a group consisting of: a monitoring device, a stimulating device, a saliva pumping unit, and a camera. | - | A61B005/00 A61N001/36
US08002730 | B2 | 2011-08-23 | Anti-thrombogenic venous shunt system and method | 2005-04-29 | A venous shunt system and method adapted to shunt cerebral spinal fluid in a patient. A fluid control device having a fluid passage is adapted to be placed allowing cerebral spinal fluid to flow through the fluid passage. A catheter having a lumen, the catheter being in fluid communication with the fluid control device. At least a portion of at least one of the catheter and the fluid control device being subjected to an anti-thrombogenic treatment. | 1. A venous shunt system adapted to shunt cerebral spinal fluid in a patient, comprising: a catheter, having: a first fluid flow lumen and a second fluid flow lumen through which said cerebral spinal fluid flows, said first fluid flow lumen having a fluid flow lumen pressure;a first lumen having a first lumen pressure and coupled to said second fluid flow lumen; anda second lumen coupled to said first lumen and defined, at least in part, by a second lumen wall;a low-pressure valve coupling said first fluid flow lumen to said first lumen, said cerebral spinal fluid flowing through said low-pressure valve when a difference between said fluid flow lumen pressure and said first lumen pressure is greater than a pressure rating of said low-pressure valve;a one-way valve coupling said first fluid flow lumen to said second lumen, said one-way valve having a higher pressure rating than said low-pressure valve and allowing at least some cerebral spinal fluid to enter said second lumen when said difference between said fluid flow lumen pressure and said first lumen pressure is greater than said pressure rating of said one-way valve;an anti-thrombogenic agent contained within said second lumen, said anti-thrombogenic agent being delivered to said first lumen when said cerebral spinal fluid enters said second lumen; andwherein said second lumen is deformable when a force external to said venous shunt system is exerted on said second wall, wherein said anti-thrombogenic agent is delivered to said first lumen when said force is exerted on said second lumen wall. 2. A venous shunt system as in claim 1 wherein said anti-thrombogenic agent is delivered to a proximate area of said first lumen. 3. A venous shunt system as in claim 2 further comprising a bioresorbable matrix holding said anti-thrombogenic agent. 4. A venous shunt system as in claim 2 wherein said anti-thrombogenic agent is impregnated into at least a portion of said catheter. 5. A venous shunt system as in claim 1 wherein at least a portion of said catheter has an anti-thrombogenic treatment surface modification. 6. A venous shunt system as in claim 5 wherein at least a portion of said catheter is treated with a hydrophilic agent. 7. A venous shunt system as in claim 6 wherein said hydrophilic agent comprises hydrogel. 8. A venous shunt system as in claim 7 wherein said hydrogel is covalently bonded to at least a portion of said catheter. 9. A venous shunt system as in claim 8 wherein said hydrogel is covalently bonded to at least a portion of said catheter using ultraviolet light. 10. A venous shunt system adapted to shunt cerebral spinal fluid in a patient, comprising: a fluid control device having a fluid passage adapted to be placed allowing cerebral spinal fluid to flow through said fluid passage; anda catheter having a catheter lumen having a catheter lumen pressure, said catheter being in fluid communication with said fluid control device;at least one of said catheter and said fluid c... | Medtronic, Inc. | A61M005/00 A61M031/00 A61M029/00 A61M001/00 A61B005/00
US08233972 | B2 | 2012-07-31 | System for cardiac arrhythmia detection and characterization | 2010-10-07 | A system for heart performance characterization and abnormality detection includes an interface that receives a signal representing electrical activity of a patient heart occurring during individual heart cycles of multiple sequential heart cycles. A signal processor decomposes the received signal into multiple signals comprising a heart cycle signal primary wave and one or more heart cycle signal wavelets occurring at corresponding successively higher frequencies. The signal processor determines multiple amplitude representative values of the heart cycle signal primary wave and the one or more heart cycle signal wavelets. A comparator compares the multiple amplitude representative values with corresponding multiple predetermined threshold values to provide comparison indicators. A patient monitor in response to the comparison indicators indicating at least one of the amplitude representative values exceeds a respective predetermined threshold value, generates an alert message associated with the respective predetermined threshold. | 1. A system for heart performance characterization and abnormality detection, comprising: an interface for receiving a signal representing electrical activity of a patient heart occurring during individual heart cycles of a plurality of sequential heart cycles;a signal processor for, decomposing the received signal into a plurality of signals comprising a heart cycle signal primary wave and one or more heart cycle signal wavelets occurring at corresponding successively higher frequencies anddetermining a plurality of amplitude representative values of said heart cycle signal primary wave and said one or more heart cycle signal wavelets;a comparator for comparing said plurality of amplitude representative values with a corresponding plurality of predetermined threshold values; anda patient monitor for in response to the comparison indicating at least one of said amplitude representative values exceeds a respective predetermined threshold value, generating an alert message associated with the respective predetermined threshold. 2. A system according to claim 1, wherein said plurality of sequential heart cycles are successive heart cycles. 3. A system according to claim 1, wherein said amplitude representative values of said heart cycle signal primary wave and said one or more heart cycle signal wavelets comprise at least one of (a) a peak amplitude, (b) a mean amplitude value, (c) a median amplitude value and (d) a root mean square amplitude value. 4. A system according to claim 1, wherein said signal processor measures said plurality of amplitude representative values. 5. A system according to claim 1, wherein said signal representing electrical activity of a patient heart comprises digitized sampled data values. 6. A system according to claim 1, wherein said signal processor filters the received signal and segments the filtered received signal into heart cycle segments comprising an ST segment. 7. A system according to claim 1, wherein said signal processor decomposes the received signal into a plurality of signals comprising a heart cycle signal primary wave and one or more heart cycle signal wavelets substantially occurring at harmonic frequencies of the primary wave. 8. A system according to claim 1, wherein said one or more heart cycle signal wavelets comprise Fourier components of the primary wave. 9. A system according to claim 1, wherein said successively higher frequencies comprise at least one of, (a) harmonics of the primary wave, (b) half-harmonics of the primary wave and (c) intermediate frequencies between harmonics of the primary wave. 10. A system according to claim 1, wherein said comparator determines a comparison indicator indicating at least one of said amplitude representative values lies in a predetermined value range andsaid patient monitor, in response to said comparison indicator indicating at least one of said amplitude representative values lies in a predetermined value range, generates an alert message associat... | Siemens Medical Solutions USA, Inc. | A61B005/04
US20110201950 | A1 | 2011-08-18 | MONITORING OF ACUTE STROKE PATIENTS | 2009-10-07 | A method of monitoring an acute stroke patient, comprising: a) obtaining signals of impedance plethysmography (IPG), photoplethysmography (PPG) or both, in the patient, at least once an hour, for at least six hours;b) processing the one or more signals to obtain one or more measures of cerebral hemodynamics of the patient;c) applying a rule about alerting or not alerting medical personnel based on any of values, amount of change, and direction and rate of change of the measures. | 1. A method of monitoring an acute stroke patient, comprising: a) obtaining signals of impedance plethysmography (IPG) and photoplethysmography (PPG) in the patient, at least once an hour, for at least six hours;b) applying a same or substantially same algorithm to the IPG and PPG signals to obtain first and second measures, respectively, of cerebral hemodynamics of the patient;c) finding a measure based on comparing the first and second measures; andd) applying a rule about alerting or not alerting medical personnel based on any of values, amount of change, and direction and rate of change of the measure based on comparing the first and second measures;wherein the first and second measures each use an effective rise time of a cardiac cycle of the respective signal, or each use an integral of the respective signal over an effective rise time. 2. A method according to claim 1, wherein measuring and applying the rule are done automatically without human intervention. 3. A method according to claim 1, also including performing medical tests or treatment or both, in response to the alerting of medical personnel. 4. A method according to claim 1, wherein the patient is an ischemic stroke patient. 5. A method according to claim 1, wherein the patient is a sub-arachnoid hemorrhage (SAH) patient. 6. A method according to claim 1, wherein the measures comprise an estimate of one or more of global, hemispheric and regional measures of cerebral blood flow (CBF), of cerebral blood volume (CBV), of mean transit time (MTT), and of time to peak (TTP), and mathematical functions of the foregoing parameters singly or in any combination. 7. A method according to claim 1, wherein the signals comprise at least a first signal obtained from a measurement primarily of the left side of the head, and a second signal obtained from a measurement primarily on the right side of the head that is substantially a mirror image of the first measurement, and processing comprises comparing the first and second signals. 8. A method according to claim 1, wherein the one or more signals comprise at least one signal obtained from an impedance measurement made substantially symmetrically or anti-symmetrically with respect to a bilateral symmetry plane of the patient's head. 9. (canceled) 10. A method according to claim 1, wherein the effective rise time interval begins when the signal first reaches a fixed percentage of the full range of the signal, above a minimum value of the signal. 11. A method according to claim 1, wherein the effective rise time interval ends when the signal first reaches a fixed percentage of the full range of the signal, below a maximum value of the signal. 12. A method according to claim 1, wherein the effective rise time interval ends at a maximum slope of the signal, or at a first inflection point of the signal with positive third derivative, or at a first local maximum of the signal, after the beginning of the effective rise time interval. 13. A ... | Orsan Medical Technologies Ltd. | A61B005/0295
US07981046 | B2 | 2011-07-19 | Temperature measurement device | 2009-01-06 | A device for non-invasive measurement of the internal temperature of a physical body or thermal resistivity, the body comprising a thermally conductive medium between an internal region with a substantially constant internal temperature and an external surface with a surface temperature. The device comprises: a patch comprising one or more contact components for attachment to the external surface and an insulating cover for substantially thermally insulating the contact component from ambient thermal conditions; a reader for acquiring one or more thermal magnitudes on the patch; a processing unit for processing the thermal magnitudes to derive the internal temperature of the internal region or the thermal resistivity of the conductive medium. | 1. A temperature measurement device for a non-invasive measurement of the internal temperature of a physical body or thermal resistivity, the body comprising a thermally conductive medium between an internal region with a substantially constant internal temperature and an external surface with a surface temperature, the device comprising: a patch for attachment to an external surface of a body having an internal temperature, the patch comprising: at least three contact components, which are configured to contact the external surface of the body at different, respective measurement locations and to have at least three different thermal boundary conditions; andan insulating cover for thermally insulating said at least three contact components from ambient thermal conditions;a reader for acquiring at least three respective thermal magnitudes from the said at least three contact components; anda processing unit for processing said at least three respective thermal magnitudes in order to derive the internal temperature of the body. 2. The device of claim 1, wherein gas is provided between the insulating cover and the at least three contact components. 3. The device of claim 2, wherein the gas is transparent to infra-red radiation. 4. The device of claim 3, wherein the gas is air. 5. The device of claim 1, wherein a vacuum is provided between the insulating cover and the at least three contact components. 6. The device of claim 1, wherein the measurement locations are characterized as having distinct properties selected from the group of properties consisting of: different thermal conductivity, different thickness, or different emissivity. 7. The device of claim 1, wherein said measurement locations are characterized in that each measurement location facilitates two or more measurement spots facilitating different thermal boundary conditions on the external surface. 8. The device of claim 7, wherein the different thermal boundary conditions are characterized as having distinct properties selected from the group of properties comprising: different thermal conductivity or different thickness. 9. The device of claim 7, wherein the measurement locations are separated by thermal insulation. 10. The device of claim 7, wherein said two or more measurement spots are separated by a distance that is substantially smaller than the distance separating adjacent measurement locations. 11. The device of claim 1, wherein the patch is provided with at least one pair of thermally separated heat or temperature transducers for each measurement location, each transducer provided with leads to terminals external to the patch, which the reader can contact for reading. 12. The device of claim 1, wherein the reader is an infra-red radiation radiometer. 13. The device of claim 12, wherein the insulating cover is provided with a point of access through which the radiometer can acquire one or more thermal magnitudes on the patch. 14. The device of claim 13, wherein t... | Medisim Ltd | A61B005/00 A61B005/01 G01N025/18 G01K001/00 G01K003/00
US07996061 | B2 | 2011-08-09 | Method and surgical navigation system for creating a recess to receive an acetabulum | 2007-12-12 | A system and method for creating a cavity to receive an acetabulum in a pelvic bone with the aid of a navigated tool are provided. A tear-drop point on a pelvic bone is located by means of a scanning instrument. A tear-drop plane is determined from position data of the tear-drop point and the plane of the pelvic inlet. The tear-drop plane lies perpendicular to the plane of the pelvic inlet, extends parallel to a line connecting the two anterior superior iliac spines, and runs through the tear-drop point. A reference point is determined which is at a defined height above the tear-drop plane, in a defined position in an anterior-posterior direction, and at a defined spacing from an outer surface of the pelvic bone in a lateral-medial direction. A tool is worked into the pelvic bone in a desired direction relative to the reference point. | 1. A method for creating a receiving cavity to receive an acetabulum in a navigated pelvic bone with the aid of a navigated tool, comprising: determining position data of two anterior superior iliac spines of the pelvic bone and of a pubic symphysis by means of a navigated scanning instrument,determining a plane of a pelvic inlet from the position data of the two anterior superior iliac spines of the pelvic bone and the pubic symphysis,locating a tear-drop point on the pelvic bone by means of the navigated scanning instrument,determining position data of the located tear-drop point;determining a tear-drop plane from the position data of the tear-drop point and the plane of the pelvic inlet of said pelvic bone, which tear-drop plane lies perpendicular to said plane of the pelvic inlet and extends parallel to a line connecting the two anterior superior iliac spines and running through the located tear-drop point,determining a position of a secondary acetabulum by means of the navigated scanning instrument, the secondary acetabulum comprising an actual position of an acetabulum of a patient which is displaced in a cranial direction relative to a primary acetabulum comprising a correct positioning of the acetabulum,determining a reference point at a defined height above the tear-drop plane and in a defined position in an anterior-posterior direction and at a defined spacing from an outer surface of the pelvic bone in a lateral-medial direction,the height of the reference point above the tear-drop plane being selected such that a maximum value of a spacing between the height of the reference point and the position of the secondary acetabulum is not exceeded, andworking the tool into the pelvic bone in a desired direction relative to the reference point until a predetermined disposition of the tool relative to the reference point is reached. 2. A method according to claim 1, wherein the height of the reference point above the tear-drop plane is further selected as a function of a dimensioning of the tool and a desired size of the receiving cavity to be created by the tool in such a manner that a lower edge of the receiving cavity lies approximately in the tear-drop plane. 3. A method according to claim 1, wherein the maximum value amounts to 40 mm. 4. A method according to claim 1, wherein the maximum value amounts to 25 mm. 5. A method according to claim 1, wherein the maximum value is determined between a central point of the secondary acetabulum and the reference point. 6. A method according to claim 5, wherein to determine the central point: a navigated femur bone is moved pre-operatively in the secondary acetabulum relative to the navigated pelvic bone,a mid-point of the movement of the femur bone is determined, andthe mid-point is used as the central point of the secondary acetabulum. 7. A method according to claim 5, wherein: to determine the central point, a navigated scanning instrument is placed against a supporting surface of the secon... | Aesculap AG | A61B005/05 A61B019/00
US07996075 | B2 | 2011-08-09 | Monitoring physiological activity using partial state space reconstruction | 2005-03-15 | Systems and techniques relating to monitoring physiological activity using partial state space reconstruction. In general, in one aspect, a partial state space is produced using an orthogonal, frequency-independent transform, such as Hilbert transform. The partial state space can then be analyzed using state space techniques to identify physiological information for the biological system. The described techniques can be implemented in a distributed cardiac activity monitoring system, including a cardiac monitoring apparatus, and a QRS detector thereof. | 1. A machine-implemented method comprising: obtaining a physiological signal of a biological system of an organism;generating a transformed signal that is mathematically orthogonal to the physiological signal by applying a frequency-independent transform to the physiological signal;producing, from the physiological signal and the transformed signal, a partial state space representing dynamics of the biological system, the partial state space being a partial reconstruction of a state space representing system dynamics for the biological system; andidentifying physiological information concerning the organism based on an analysis of signal morphology in the partial state space;wherein the producing and the identifying are performed by one or more data processing apparatus. 2. The method of claim 1, wherein obtaining the physiological signal comprises receiving a sensed cardiac signal. 3. The method of claim 2, wherein identifying the physiological information comprises classifying heart beats in the sensed cardiac signal. 4. The method of claim 2, wherein identifying the physiological information comprises characterizing a physiological condition of the organism. 5. The method of claim 1, wherein identifying the physiological information comprises detecting a physiological occurrence for the biological system based on a dynamical quantity comprising a value derived from the physiological signal and the transformed signal. 6. The method of claim 5, wherein obtaining the physiological signal comprises receiving an electrically-sensed time series x(t), generating the transformed signal comprises applying Hilbert (H) transform to the time series x(t) to obtain H(x(t)), and producing the partial state space comprises considering x(t) and H(x(t)) together as components of a state vector. 7. The method of claim 6, further comprising generating multiple dynamical quantities from the physiological signal and the transformed signal, and wherein identifying the physiological information comprises assessing the multiple dynamical quantities with respect to one or more predefined physiological aspects of the biological system. 8. The method of claim 7, wherein the multiple dynamical quantities comprise nonlinear transformations of x(t) and H(x(t)) in state space, excepting simple linear combinations of amplitude and phase. 9. The method of claim 5, wherein obtaining the physiological signal comprises receiving a real-time, electrocardiogram time series for an actively monitored human heart, generating the analytic signal comprises applying Hilbert transform directly to the received electrocardiogram time series, and detecting the physiological occurrence comprises assessing the dynamical quantity with respect to one or more predefined physiological aspects of the human heart. 10. The method of claim 1, wherein the frequency-independent transform comprises a nonlinear transform. 11. The method of claim 10, wherein the frequency-independent transform co... | CardioNet, Inc. | A61B005/0452
US20110184319 | A1 | 2011-07-28 | MOUTH GUARD WITH SENSOR | 2011-01-19 | A mouth guard having a proximity sensor, an impact sensor, a processor in signal communication with the sensor, a memory in data communication with the processor, a transmitter in signal communication with the processor, and a battery. The processor is configured to allow data transmission the mouth guard has been inserted into a mouth. The processor is also configured to instruct the transmitter to transmit a signal if an impact above a predefined first threshold is sensed. | 1. A system comprising: a mouth guard defining a channel for receiving a plurality of teeth within a mouth of a user;a first sensor attached to the mouth guard for detecting whether the mouth guard has been inserted into the mouth; anda second sensor attached to the mouth guard, the second sensor being configured to detect movement of the mouth guard. 2. The system of claim 1, further comprising a processor and a memory integrated into the mouth guard, the processor being in signal communication with the first sensor and the second sensor. 3. The system of claim 2, further comprising a transmitter integrated into the mouth guard, the processor being configured to cause the transmitter to transmit a first signal in response to a detected movement of the mouth guard by the second sensor. 4. The system of claim 3, wherein the first sensor, the second sensor, the processor, the memory, and the transmitter are located between a first layer and a second layer of ethyl vinyl acetate forming the mouth guard. 5. The system of claim 3, further comprising a helmet and a repeater attached to the helmet, wherein the repeater transmits a second signal based on the first signal. 6. The system of claim 1, further comprising a helmet, wherein the helmet comprises a processor, a memory, and a transmitter are attached to the helmet, the processor being configured to cause the transmitter to transmit a first signal in response to a detected movement of the mouth guard by the second sensor. 7. The system of claim 1, wherein the first sensor comprises a proximity sensor integrated in the mouth guard, the mouth guard further having a processor and a battery integrated into the mouth guard, the proximity sensor being in signal communication with the processor, wherein the processor is configured to allow power from a battery to flow to the second sensor when the proximity sensor detects that the mouth guard has been inserted into the mouth. 8. The system of claim 2, wherein the processor is configured to save information in the memory corresponding to movement detected by the second sensor. 9. The system of claim 8, wherein the second sensor comprises an accelerometer and the detected movement comprises detected acceleration of the mouth guard, and further wherein the information includes the detected acceleration. 10. The system of claim 9, further comprising a transmitter integrated into the mouth guard, the processor being configured to determine whether the detected acceleration is above a threshold and to cause the transmitter to transmit a signal when the detected acceleration is above the threshold. 11. The system of claim 1, further comprising a positional orientation sensor attached to the mouth guard. 12. A method comprising: providing a mouth guard, the mouth guard having a movement sensor attached to the mouth guard;sensing a movement of the mouth guard with the sensor;determining, using a processor and a memory, whether the movement exceeds a fir... | X2IMPACT, INC. | A61B005/11 A42B003/04
US20110201952 | A1 | 2011-08-18 | METHOD AND APPARATUS FOR SENSING IMPROVEMENT USING PRESSURE DATA | 2011-02-14 | A method and apparatus for sensing improvement using pressure data. The method and apparatus may be used in an implantable medical device to confirm that an EGM event signifies a true mechanical cardiac activity and not just electrical oversensing. The mechanical activity may be used to create a mechanical marker channel in the implantable medical device. | 1. A method of confirming that an implantable medical device (IMD) is not oversensing electrical activity in an EGM, comprising: sensing an EGM via an implantable medical device;detecting electrical events using the EGM;sensing an intracardiac pressure via the IMD;determining a dP/dt of the sensed intracardiac pressure;detecting the presence of a mechanical event using the dP/dt, a mechanical event being deemed present when the dP/dt exceeds a threshold, the electrical events and mechanical events being detected independently from each other; andcomparing the electrical events to the mechanical events to identify which electrical events are followed by and associated with mechanical events, the identification of associated electrical and mechanical events indicating that such electrical events have not been oversensed. 2. A method according to claim 1, wherein mechanical events occurring between a first electrical event and a subsequent electrical event are deemed to be associated with the first electrical event. 3. A method according to claim 1, wherein the intracardiac pressure and the EGM are right ventricular and wherein the electrical events followed by and associated with mechanical events include an R-wave. 4. A method according to claim 3, further including identifying which electrical events are not followed by or associated with mechanical events, such electrical events indicating T-wave oversensing or noise. 5. A method according to claim 1, further comprising withholding defibrillation when the EMG indicates a tachyarrhythmia but the oversensed T-waves or noise is indicated. 6. A method according to claim 1, wherein the intracardiac pressure and the EGM are right atrial. 7. A method according to claim 6, wherein the electrical events not followed by and associated with mechanical events indicate far field R wave oversensing. 8. A computer-readable medium programmed with instructions for operating an implantable medical device, the medium comprising instructions for causing a programmable processor to: receive sensed intracardiac pressure;identify mechanical events using the sensed intracardiac pressure; andstore the mechanical events as a mechanical sense channel. 9. A computer-readable medium of claim 8, further comprising instructions to ignore mechanical events occurring within a threshold time period after another mechanical event. 10. A computer-readable medium of claim 8, further comprising instructions to provide cardiac stimulation when mechanical events occur within a threshold time period after another mechanical event, the mechanical events indicating an arrhythmia. 20. A computer-readable medium of claim 8, further comprising instructions to determine a dP/dt of the sensed intracardiac pressure, the mechanical events being identified based on the dP/dt. | Medtronic, Inc. | A61B005/021 A61N001/365
US20110202104 | A1 | 2011-08-18 | METHOD AND SYSTEM FOR AUTOMATICALLY SWITCHING BETWEEN MODES OF AN IMPLANTABLE MEDICAL DEVICE BASED ON AN EXTERNAL MAGNETIC FIELD | 2010-02-17 | An implantable medical device that is configured to be exposed to magnetic fields includes a lead, a detection module, a field measurement sensor, and a control module. The lead includes electrodes that are positioned within a heart to sense cardiac signals of the heart. The detection module monitors the cardiac signals to identify cardiac events based on the cardiac signals. The field measurement sensor measures a magnetic field. The sensor generates a field measurement based on the measured magnetic field. The sensor remains in an unsaturated state when exposed to the magnetic field of at least 0.2 Tesla. The control module identifies a presence of the magnetic field based on the field measurement of the sensor and switches operation of the detection module to an MR safe mode based on the field measurement. | 1. An implantable medical device configured to be exposed to magnetic fields, the device comprising: a lead including electrodes configured to be positioned within a heart to sense cardiac signals of the heart;a detection module to monitor the cardiac signals and identify cardiac events based on the cardiac signals;a field measurement sensor to measure a magnetic field, the sensor to generate a corresponding field measurement based on the magnetic field, the sensor remaining in an unsaturated state when exposed to the magnetic field of at least 0.2 Tesla; anda control module to identify a presence of the magnetic field based on the field measurement of the sensor and switch operation of the detection module to an MR safe mode based on the field measurement. 2. The implantable medical device of claim 1, wherein the sensor includes alternating layers of paramagnetic material and conductive material. 3. The implantable medical device of claim 2, wherein the layer of the conductive material is disposed between the layers of the paramagnetic material. 4. The implantable medical device of claim 2, wherein the paramagnetic material has a relative magnetic permeability between 1.0 and 1.3. 5. The implantable medical device of claim 2, wherein the paramagnetic material comprises one or more of neodymium, praseodymium, antimony, manganese, beryllium, titanium, zinc, rhenium, niobium, vanadium, tantalum, and tungsten. 6. The implantable medical device of claim 1, wherein the sensor remains in the unsaturated state when the magnetic field is of at least 0.5 Tesla. 7. The implantable medical device of claim 1, wherein the sensor remains in the unsaturated state when the magnetic field is of at least 1.5 Tesla. 8. The implantable medical device of claim 1, wherein the sensor remains in the unsaturated state when the magnetic field is of at least 3.0 Tesla. 9. The implantable medical device of claim 1, wherein the sensor remains in the unsaturated state when the magnetic field is of less than 10.0 Tesla. 10. The implantable medical device of claim 1, wherein the control module switches operation of the detection module to a normal mode when the field measurement of the sensor falls below a predetermined limit, the detection module resuming monitoring of the cardiac signals when the detection module is switched to the normal mode. 11. The implantable medical device of claim 1, further comprising an alarm module to notify a user when the alarm module is in an alarm mode, wherein the control module switches operation of the alarm module to the alarm mode based on the field measurement of the sensor. 12. The implantable medical device of claim 1, wherein the detection module stops monitoring the cardiac signals when switched to the MR safe mode. 13. The implantable medical device of claim 1, further comprising a pulse generator to supply a stimulus pulse through at least one of the electrodes, wherein the control module directs the pulse generator to su... | PACESETTER, INC. | A61B005/0428 A61N001/08
US20110172554 | A1 | 2011-07-14 | Patient Entry Recording in an Epilepsy Monitoring System | 2011-03-23 | Systems and methods for monitoring a patient are provided. The system includes: an implantable sensor adapted to collect neurological signals; an implantable assembly configured to sample the neurological signals collected by the sensor; and a rechargeable external assembly configured to wirelessly receive the sampled neurological signals from the implantable assembly, said external assembly being further configured to record a patient entry in response to receiving an input from the patient. The method includes: collecting neurological signals with a sensor implanted in the patient; sampling the neurological signals collected by the sensor with an implantable assembly implanted in the patient; and transmitting the sampled neurological signals from the implantable assembly to a rechargeable external assembly external to the patient; and recording a patient entry in response to receiving an input from the patient. | 1. A system for monitoring a patient, the system comprising: an implantable sensor adapted to collect neurological signals;an implantable assembly configured to sample the neurological signals collected by the sensor; anda rechargeable external assembly configured to wirelessly receive the sampled neurological signals from the implantable assembly, said external assembly being further configured to record a patient entry in response to receiving an input from the patient. 2. The system of claim 1, wherein the external assembly is configured to time stamp the patient entry by recording a time that the patient entry was recorded. 3. The system of claim 1, wherein the patient entry comprises an occurrence of a seizure. 4. The system of claim 1, wherein the patient entry comprises a sleep state. 5. The system of claim 4, wherein the sleep state comprises the patient going to sleep. 6. The system of claim 4, wherein the sleep state comprises the patient waking up. 7. The system of claim 1, wherein the external assembly is configured to record the patient entry by recording audio in response to receiving the input from the patient. 8. The system of claim 1, wherein the patient entry comprises intake of a medication. 9. The system of claim 1, wherein the implantable assembly is configured to substantially continuously sample the neurological signal and to transmit data representing the continuously sampled neurological signal to the external assembly. 10. The system of claim 1, wherein the implantable sensor is adapted to collect neurological signals from inside the patient's skull. 11. The system of claim 1, wherein the implantable sensor is adapted to collect neurological signals from a location between the patient's skull and at least a layer of the patient's scalp. 12. The system of claim 1, wherein the implantable assembly comprises a memory adapted to store the sampled neurological signals. 13. The system of claim 12, wherein the memory is adapted to store at least one day of sampled neurological signals. 14. The system of claim 12, wherein the memory is adapted to store at least one week of sampled neurological signals. 15. The system of claim 12, wherein the memory is adapted to store at least one month of sampled neurological signals. 16. The system of claim 1, wherein the external assembly comprises a memory adapted to store the sampled neurological signals received from the implantable assembly. 17. The system of claim 16, wherein the memory is adapted to store at least one day of sampled neurological signals. 18. The system of claim 16, wherein the memory is adapted to store at least one week of sampled neurological signals. 19. The system of claim 16, wherein the memory is adapted to store at least one month of sampled neurological signals. 20. The system of claim 1, wherein at least one of the implantable assembly and the external assembly is configured to analyze the sampled neurological signals. 21. The system of clai... | - | A61B005/048
US08771195 | B2 | 2014-07-08 | Cardiovascular analyzer | 2009-09-30 | The present invention relates to a cardiovascular diagnostic system which enables early detection of cardiovascular diseases and defines their causes. Unlike known electrocardiographs, the cardiovascular diagnosis system can further measure elastic coefficient of blood vessels (the degree of arteriosclerosis), blood vessel compliance, blood flow, and blood flow resistance and velocity in blood vessel branches of the right and left coronary arteries. The elastic coefficient shows organic changes to blood vessels. The compliance shows organic and functional changes of blood vessels simultaneously. The blood flow shows blood flow resistance. | 1. A cardiovascular analyzer comprising: a bio-signal measurement system including a bio-signal measuring sensor unit which comprises an electrocardiogram (ECG) sensor, a phonocardiogram (PCG) sensor and one or more accelerated plethysmogram (APG) sensors, and a bio-signal reception and process unit which is connected to each of the sensors of the bio-signal measuring sensor unit for receiving and processing bio-signals measured by the sensors; andan analysis indicator calculation system including a main processing unit which is connected to the bio-signal reception and process unit for communicating and calculating biodynamic indicators of a coronary artery from the bio-signals, an input unit which is connected to the main processing unit for receiving control commends of user, and an output unit which is connected to the main processing unit for displaying the calculated results,wherein the main processing unit is configured to synthesizes an aortic arch internal pressure curve P from the bio-signals measured by the bio-signal measurement system and to calculates the biodynamic indicators from an area of the aortic arch internal pressure curve P. 2. The cardiovascular analyzer of claim 1, wherein the bio-signal reception and process unit comprises:a microcontroller which controls to process the bio-signals received from the bio-signal measuring unit and to transmit processed bio-signals to the main processing unit;a multi-signal selector which selects one of the bio-signals received from the ECG sensor, the PCG sensor and the APG sensors by a control signal of the microcontroller;a noise eliminator and signal amplifier which eliminates noises and/or controls amplification degree of the bio-signal selected by the multi-signal sensor by a control signal of the microcontroller;a signal switcher which receives the bio-signals from the noise eliminator and signal amplifier and selects one of the bio-signals to meet the control commands of the input unit or of embedded program in the main processing unit by a control signal of the microcontroller;a sample holder which samples and holds the bio-signal selected by the signal switcher by a control signal of the microcontroller; andan A/D converter which converts a holding bio-signal of the sample holder to a digital bio-signal and sends to the microcontroller by a control signal of the microcontroller. 3. The cardiovascular analyzer of claim 2, wherein each of the APG sensors is configured to obtain an APG waveform by sensing a pulse wave due to the pulsatory motion of an artery; andwherein the bio-signal measurement system is configured to obtains an ECG waveform, a PCG waveform and the APG waveform synchronously by the bio-signal measuring sensor unit. 4. The cardiovascular analyzer of claim 3, wherein one of the APG sensors is a cuff pulse wave sensor being a cuff sphygmomanometer equipped with a pressure sensor to sense the pulse wave. 5. The cardiovascular analyzer of claim 4, wherein the cuff ... | Irumedi Co., Ltd. | A61B005/02
US07996071 | B2 | 2011-08-09 | Biopotential signal source separation using source impedances | 2009-06-30 | Cardiac methods and devices that separate signals using at least two composite signals acquired at least at two input impedances. A target source impedance may be selected, and a cardiac signal may be separated from composite signals using the selected target source impedance. Medical systems include a cardiac device having a housing that provides amplification circuitry configured to have a first amplifier input impedance and a second amplifier input impedance, such as using two separate circuits or switching between two input impedances. One or more electrode assemblies are coupled to the amplification circuitry. A signal processor is provided in the housing configured to separate a source signal using a first composite signal detected at the first input impedance and a second composite signal detected at the second input impedance. The phase response of the first input amplifier circuit is about equal to that of the second input amplifier circuit. | 1. A method of signal separation, comprising: receiving, at a first input impedance, a first composite signal from an electrode arrangement suitable for coupling to a heart;receiving, at a second input impedance, a second composite signal from the electrode arrangement;selecting a target source impedance; andseparating a cardiac source signal from another physiological source signal using the first and second composite signals and the selected target source impedance, the cardiac source signal having a first source impedance associated therewith and the another physiological source signal having a second source impedance associated therewith different from the first source impedance;wherein the first input impedance is smaller than the first and second source impedances and the second input impedance is smaller than the first and second source impedances. 2. The method of claim 1, wherein the second input impedance is selected to attenuate a target source signal to between about one-fourth to about three-fourths of the target source signal from the first composite signal. 3. The method of claim 1, wherein the second input impedance is selected to attenuate a target source signal to a predefined fractional level of the target source signal from the first composite signal. 4. The method of claim 1, wherein the cardiac signal is separated using a linear combination of the first composite signal and the second composite signal. 5. The method of claim 1, wherein the second composite signal is received by an amplifier having a plurality of selectable discrete input impedances, and a selected amplifier input impedance attenuates a target source signal from the second composite signal to between about one-fourth to about three-fourths of the target source signal from the first composite signal. 6. The method of claim 1, wherein the electrode arrangement comprises a first electrode assembly and a second electrode assembly, the first electrode assembly sensing the first composite signal at the first impedance, and the second electrode assembly sensing the second composite signal at the second impedance. 7. The method of claim 6, wherein the first and second composite signals are sampled synchronously. 8. The method of claim 1, comprising selectably switching the electrode arrangement between the first input impedance and the second input impedance. 9. The method of claim 8, comprising band-pass filtering the first and second composite signals to remove frequencies related to the switching between the first input impedance and the second input impedance. 10. The method of claim 8, comprising sampling the first and second composite signals substantially synchronously at a time when the first and second composite signals are valid to remove frequencies associated the switching between the first input impedance and the second input impedance. 11. The method of claim 1, comprising performing cardiac rhythm detection using the separated cardiac signal... | Cardiac Pacemakers, Inc. | A61B005/04
US08007445 | B2 | 2011-08-30 | Analytical aid | 2006-04-24 | The present invention relates to an analytical aid comprising a base body, a lancet and a test element. The base body comprises two subsidiary bodies hingedly connected to one another, the first subsidiary body carrying the lancet with lancet tip, and the second subsidiary body carrying the test element with test field and a sample application site. In an unused position of the analytical aid, the subsidiary bodies are arranged substantially in a common plane and the lancet is protected by a seal connected to the first subsidiary body and is separated from the test field of the test element. The two subsidiary bodies are pivotable relative to one another out of the common plane and the seal is openable so that the lancet tip is released for use. | 1. An analytical aid for puncturing a body part and analyzing a body fluid sample, comprising: first and second bodies hingedly connected to one another, the first body carrying a lancet having a lancet tip and the second body carrying a test element having a test field and a sample application site;the analytical aid having an unused position in which the first and second bodies are arranged substantially in a common plane and in which the lancet is protected by a seal connected to the first body and is separated from the test field;the first and second bodies being pivotable relative to one another from the unused position; andwherein, pivoting the first and second bodies from the unused position causes the seal to open to release the lancet tip for use. 2. The analytical aid of claim 1, further comprising a flexible strip that hingedly connects the first body and the second body. 3. The analytical aid of claim 1, wherein the sample application site is positioned on the second body remote from the position of the connection of the first body and the second body. 4. The analytical aid of claim 1, wherein the lancet tip protrudes beyond the first body in the position of the connection of the first body and the second body. 5. The analytical aid of claim 1, wherein the lancet tip is oriented substantially parallel to the second body in the unused position of the analytical aid. 6. The analytical aid of claim 1, wherein the seal comprises a pocket which at least partially encloses the lancet when the analytical aid is in the unused position. 7. The analytical aid of claim 1, wherein the seal at the lancet tip is fixedly connected to the second body. 8. The analytical aid of claim 1, wherein the first body and the second body are hingedly connected by the seal. 9. The analytical aid of claim 1, wherein the test element comprises means for electrochemical or optical analysis of a sample present on the test field. 10. The analytical aid of claim 1, wherein the first body has a recess configured to engage a guide element of an analysis device. 11. The analytical aid of claim 1, further comprising a cover fixedly connected to the first body and releasably and reconnectably connected to the second body via an adhesion zone. 12. The analytical aid of claim 1, further comprising a means for capillary transport of a fluid sample from the sample application site to the test field. 13. The analytical aid of claim 1, further comprising a magazine which houses the analytical aid. 14. The analytical aid of claim 1, wherein the seal is connected to the second body in the unused position. 15. The analytical aid of claim 1, wherein the first and second bodies are pivotable relative to one another from the unused position to a second position in which the lancet is configured to puncture a body part. 16. An analytical aid for puncturing a body part and analyzing a body fluid sample, comprising: first and second bodies hingedly connected to one another... | Roche Diagnostics Operations, Inc. | A61B005/00 A61B017/14 A61B017/32
US07988638 | B2 | 2011-08-02 | Signal conditioning circuit between an optical device and a processing unit | 2007-03-08 | The invention concerns a conditioning circuit (10) for an external signal (IN) representative of a physiological quantity, arranged between an optical sensor (11) and a processing unit (12), the received external signal (IN) being broken down into a useful component and an ambient component, characterized in that the conditioning circuit includes a first stage (13) including a transimpedance amplifier with an incorporated high pass filter (15) using a feedback loop to subtract the ambient signal component from the received external signal, and to deliver at output an amplified useful signal (IN1), a second stage (16) including a blocker sampler circuit (17) for demodulating the amplified useful signal and delivering at output a demodulated useful signal (IN2), and a third stage (18) including a bandpass filter (19) for filtering the demodulated useful signal in the frequency band of the physiological quantity to be detected and for transmitting a conditioned signal (OUT) to the processing unit. | 1. A conditioning circuit for an external signal representative of a physiological quantity between an optical sensor and a processing unit, wherein the received external signal is broken down into a useful signal component and an ambient signal component, wherein said conditioning circuit includes: (a) a first stage including a transimpedance amplifier with an incorporated high pass filter using a feedback loop to subtract, at a stage input, the ambient signal component from the received external signal and to deliver, at a first output, an amplified useful signal;(b) a second stage including a blocker sampler circuit connected to demodulate said amplified useful signal and to deliver, at a second output, a demodulated useful signal; and(c) a third stage including a bandpass filter connected to filter said demodulated useful signal in a frequency band of the physiological quantity that is to be detected by the optical sensor, and the bandpass filter is connected to transmit a conditioned signal to said processing unit, wherein the bandpass filter is a 5th order Bessel type filter comprising a switched capacitance circuit that includes a first 3rd order bandpass filter in series with a 2nd order low pass filter. 2. The conditioning circuit according to claim 1, wherein the blocker sampler circuit of the second stage includes correlated double sampling means for demodulating said amplified useful signal. 3. The conditioning circuit according to claim 2, wherein said correlated double sampling means are associated with a follower amplifier including a single active transistor. 4. The conditioning circuit according to claim 2, wherein each of N-1 first stages of the bandpass filter of said third stage uses a single active transistor. 5. The conditioning circuit according to claim 1, wherein each of N-1 first stages of the bandpass filter of said third stage uses a single active transistor. 6. The conditioning circuit according to claim 1, wherein gain of said bandpass filter is adjusted by altering at least one capacitance ratio. 7. An integrated circuit including a conditioning circuit for an external signal representative of a physiological quantity between an optical sensor and a first processing unit, wherein the received external signal is broken down into a useful signal component and an ambient signal component, wherein said conditioning circuit includes: (a) a first stage including a transimpedance amplifier with an incorporated high pass filter using a feedback loop to subtract, at a stage input, the ambient signal component from the received external signal and to deliver, at a first output, an amplified useful signal;(b) a second stage including a blocker sampler circuit connected to demodulate said amplified useful signal and to deliver, at a second output, a demodulated useful signal; and(c) a third stage including a bandpass filter connected to filter said demodulated useful signal in a frequency band of the physiological quantit... | EM Microelectronic-Marin S.A. | A61B005/02
US08007442 | B2 | 2011-08-30 | Sensing rate of change of pressure in the left ventricle with an implanted device | 2010-02-10 | An implantable device and method for monitoring S1 heart sounds with a remotely located accelerometer. The device includes a transducer that converts heart sounds into an electrical signal. A control circuit is coupled to the transducer. The control circuit is configured to receive the electrical signal, identify an S1 heart sound, and to convert the S1 heart sound into electrical information. The control circuit also generates morphological data from the electrical information. The morphological data relates to a hemodynamic metric, such as left ventricular contractility. A housing may enclose the control circuit. The housing defines a volume coextensive with an outer surface of the housing. The transducer is in or on the volume defined by the housing. | 1. A device comprising: a transducer configured to convert an acceleration correlative to a S1 heart sound into an electrical signal;a control circuit coupled to the transducer, the control circuit configured to receive the electrical signal, identify the acceleration correlative to the S1 heart sound, determine a maximum amplitude of the acceleration correlative to the S1 heart sound and a minimum amplitude of the acceleration correlative to the S1 heart sound, and determine a patient status indicator using an indication of a peak-to-peak difference between the maximum amplitude of the acceleration correlative to the S1 heart sound and the minimum amplitude of the acceleration correlative to the S1 heart sound, wherein the patient status indicator is correlative to at least one of contractility or a maximum time rate of change of pressure within a ventricle of a heart during a cardiac cycle, wherein the control circuit is configured to use an auxiliary physiological signal to select the accelerations used in the determination of the patient status indicator, the auxiliary physiological signal indicative of at least one of physical activity or respiration. 2. The device of claim 1, wherein the device is configured to detect the auxiliary physiological signal in conjunction with detection of the acceleration correlative to the S1 heart sound; determine an auxiliary indicator using a characteristic of the auxiliary physiological signal; and wherein the control circuit is configured to use the auxiliary indicator in determining the patient status indicator; and provide the patient status indicator for a user or automated process. 3. The device of claim 1, wherein the auxiliary physiological signal includes a motion-related acceleration. 4. The device of claim 1, wherein the control circuit is configured to determine the peak-to-peak difference between the maximum amplitude of the acceleration correlative to the S1 heart sound and a minimum amplitude of the acceleration correlative to the S1 heart sound by: identifying a time, tm, associated with a beginning of the acceleration correlative to the S1 heart sound, and a time, tn, associated with an ending of the acceleration correlative to the S1 heart sound;identifying, during a span of time between tm and tn, a global maximum amplitude of the acceleration correlative to the S1 heart sound and a global minimum amplitude of the acceleration correlative to the S1 heart sound;determining, for a plurality of accelerations correlative to respective S1 heart sounds, a central tendency of the global maximum amplitudes correlative to the respective S1 heart sounds and a central tendency of the global minimum amplitudes correlative to the respective S1 heart sounds; andsubtracting the central tendency of the global minimum amplitudes correlative to the respective S1 heart sounds from the central tendency of the global maximum amplitudes correlative to the respective S1 heart sounds to determine the peak-to-... | Cardiac Pacemakers, Inc. | A61B005/02
US08000781 | B2 | 2011-08-16 | Method of evaluating effect of prolonging QT interval in electrocardiogram | 2006-11-29 | A method for evaluating electrocardiogram QT interval-prolonging action of a test substance, which comprises preparing a hamster anesthetized under such a condition that end of T wave is definitely observed on an electrocardiogram, and comparing electrocardiogram QT intervals of the hamster observed before and after administration of the test substance to evaluate electrocardiogram QT interval-prolonging action of the test substance. | 1. A method for evaluating electrocardiogram QT interval-prolonging action of a test substance, which comprises preparing a hamster anesthetized under such a condition that end of T wave is definitely observed on an electrocardiogram, and comparing electrocardiogram QT intervals of the anesthetized hamster observed before and after administration of the test substance to evaluate electrocardiogram QT interval-prolonging action of the test substance. 2. The evaluation method according to claim 1, wherein anesthetization is mixed anesthesia with pentobarbital and xylazine. 3. The evaluation method according to claim 2, wherein the pentobarbital is administered at a dose of 30 to 70 mg/kg and xylazine is administered at a dose of 1 to 3 mg/kg. 4. The evaluation method according to claim 1, wherein the hamster is 4 to 30 weeks old. 5. The evaluation method according to claim 1, wherein leads on the hamster's body surface are used. 6. The evaluation method according to claim 5, wherein standard limb lead I is used. 7. The evaluation method according to claim 5, wherein standard limb lead II is used. 8. The evaluation method according to claim 5, wherein unipolar limb lead VR is used. 9. The evaluation method according to claim 1, wherein the hamster is in the dorsal position. 10. The evaluation method according to claim 1, wherein the hamster is in the ventral position. 11. The evaluation method according to claim 1, which is conducted with an apparatus having a sensitivity of 10 to 100 mm/mV and a frequency characteristic of −6 dB at 0.08 Hz to 1 kHz. | Eisai R&D Management Co., Ltd. | A61B005/04
US07986998 | B2 | 2011-07-26 | Methods and devices for detection of context when addressing a medical condition of a patient | 2008-07-10 | Methods and devices detect context related to a patient when monitoring a physiological condition of the patient and/or when applying one or more modes of therapy. The context may be a patient context such as posture or an environmental context such as ambient conditions. The context may be used in various ways in relation to the physiological measurement, such as to control when the physiological measurements are made, to appropriately flag physiological measurements, to be recorded in association with the physiological measurements, and/or to correct the physiological measurements based on a reference context. A device such as a beacon transmitter is used in detecting the context and a measurement device such as an implantable cardiovascular device is used to capture the physiological measurements. | 1. A method of monitoring physiological conditions of an ambulatory patient who is capable of moving to a plurality of non-clinical locations, comprising: measuring at least one physiological condition of the patient with an implanted medical device;associating a non-clinical location with a contextual condition for the patient that is relevant when measuring the at least one physiological condition of the patient, wherein the non-clinical location is one of the plurality of non-clinical locations to which the ambulatory patient is capable of moving; andwhile measuring the at least one physiological condition, utilizing the implantable medical device for sensing an external device in the non-clinical location and determining that the contextual condition associated with the non-clinical location exists when the patient is within a range of the external device and the implantable medical device senses the external device; andflagging with a first indicator one or more measurements resulting from the measuring done while the contextual condition continues to exist. 2. The method of claim 1, wherein the contextual condition is determinative of a patient context. 3. The method of claim 2, wherein detecting whether the at least one contextual condition exists comprises interacting from the external device to the implanted medical device for detecting the patient context. 4. The method of claim 1, wherein sensing that the external device is within the range comprises: emitting a signal from the external device;receiving the signal at the implanted medical device when the implanted medical device is within the range of the external device; andflagging with the first indicator one or more measurements of the at least one physiological condition upon the implanted medical device receiving the signal. 5. The method of claim 1, wherein the at least one contextual condition defines an environmental context. 6. The method of claim 5, wherein the environmental context is temperature present proximal to the patient. 7. The method of claim 1, wherein measuring the at least one physiological condition comprises measuring a cardiovascular value. 8. The method of claim 1, wherein measuring the at least one physiological condition comprises measuring a respiratory value. 9. The method of claim 1, comprising changing a therapy mode of the implantable medical device in association with sensing the external device. 10. A system for monitoring physiological conditions of a patient, comprising: a transmitter external to the patient and in a predetermined location associated with at least one contextual condition;a detector adapted to detect whether the detector is within a range of the transmitter to detect the at least one contextual condition;an implanted physiological sensor adapted to sense a physiological condition of the patient inside and outside of the range; anda processing device configured to communicate with the implanted physiological sensor to meas... | Cardiac Pacemakers, Inc. | A61B005/04
US07999690 | B1 | 2011-08-16 | Door excess weight alarm | 2008-10-07 | A weight alarm system for indicating excess weight applied to a door is disclosed. The alarm system comprises an excess weight sensing means, such as a pressure strip means fixed around a peripheral edge of the door or a load cell fixed between the peripheral edge of the door and a structural mount for the door. A door latching mechanism includes traverses either a front or a rear side of the door and includes a latching bolt. When the excess weight sensing means if actuated a signaling means is activated to alert those nearby to a possible suicide attempt. | 1. A weight alarm for indicating excess weight applied to a door, the door pivotally installed within a door frame on at least one hinge means, a door latching mechanism traversing at least either a front or rear side of the door, and a door peripheral edge, the alarm system comprising: an excess weight sensing means fixed to at least the door at the peripheral edge thereof, the excess weight sensing means including a signaling means for signaling when excess weight is detected on the door, wherein the excess weight sensing means includes the at least one hinge means fixed to the peripheral edge of the door, the hinge means including a load cell means fixed between a fixed structure mount and the peripheral edge of the door, the fixed structure mount fixedly attached to the door frame such that excess weight on the door forces the hinge means to contract between the peripheral edge of the door and the fixed structure mount, actuating the signaling means. 2. The weight alarm of claim 1 wherein the excess weight sensing means comprises a pressure strip means fixed around at least a portion of the peripheral edge of the door, the pressure strip means including at least two portions that are urged apart, and that when forcibly brought into contact are adapted to actuate the signaling means. 3. The weight alarm of claim 2 wherein the door further includes a channel formed into at least the portion of the peripheral edge with the pressure strip means, the pressure strip means protruding at least partially out of the channel. 4. The weight alarm of claim 1 wherein the hinge means further includes a door pivot bracket pivotally engaging an offset bracket that compresses the load cell means when excess weight is applied to the door. 5. A weight alarm for indicating excess weight applied to a door, the door pivotally installed within a door frame on at least one hinge means, a door latching mechanism traversing at least either a front or rear side of the door, and a door peripheral edge, the alarm system comprising: an excess weight sensing means fixed to at least the door at the peripheral edge thereof, the excess weight sensing means including a signaling means for signaling when excess weight is detected on the door, the excess weight sensing means includes the at least one hinge means fixed to the peripheral edge of the door, the hinge means including a load cell means fixed between a fixed structure mount and the peripheral edge of the door, the fixed structure mount fixedly attached to a floor surface adjacent the door frame such that excess weight on the door forces the hinge means to contract between the peripheral edge of the door and the fixed structure mount, actuating the signaling means. 6. The weight alarm of claim 5 wherein the fixed structure mount of the hinge means includes a well that includes the load cell means fixed to a bottom side thereof, the well adapted to receive a pressure piston having a pivot bearing fixed to a top surfa... | - | G08B021/00 A61B005/11 H01H003/14
US08682407 | B2 | 2014-03-25 | Cyanotic infant sensor | 2011-05-03 | A pulse oximetry sensor comprises emitters configured to transmit light having a plurality of wavelengths into a fleshy medium. A detector is responsive to the emitted light after absorption by constituents of pulsatile blood flowing within the medium so as to generate intensity signals. A sensor head has a light absorbing surface adapted to be disposed proximate the medium. The emitters and the detector are disposed proximate the sensor head. A detector window is defined by the sensor head and configured so as to limit the field-of-view of the detector. | 1. A pulse oximetry sensor comprising: a plurality of emitters configured to transmit light into a fleshy medium, wherein a first subset of said plurality of emitters are matched to transmit light at a first wavelength and a second subset of said plurality of emitters are matched to transmit light at a second wavelength, and wherein said plurality of emitters are configured such that an emitted DC intensity ratio is matched to a first predetermined constant, wherein said emitted DC intensity ratio is a ratio of an intensity of the light emitted at the first wavelength to an intensity of the light emitted at the second wavelength for given DC drive currents; anda detector responsive to said light after absorption by constituents of pulsatile blood flowing within said medium so as to generate a plurality of intensity signals, said detector configured such that a DC response ratio is matched to a second predetermined constant;wherein said matching of said emitters to said first and second wavelengths, said matching of said emitted DC intensity ratio to said first predetermined constant, and said matching of said DC response ratio to said second predetermined constant reduces variations in a mean pathlength ratio of said light traveling through said fleshy medium between said plurality of emitters and said detector. 2. The pulse oximetry sensor according to claim 1 wherein each of said first subset of the plurality of emitters and said second subset of the plurality of emitters are matched to said first wavelength and said second wavelength according to a predetermined tolerance. 3. The pulse oximetry sensor according to claim 1 wherein said DC response ratio is a ratio of a detected incident intensity of said light at said first wavelength to a detected incident intensity of said light at said second wavelength. 4. The pulse oximetry sensor according to claim 1 further comprising: a sensor head for mounting said emitters and said detector, said sensor head adapted to be disposed around the periphery of a human digit so that a light absorbing surface of said sensor head at least partially prevents emitter transmitted light from being reflected from said surface back into said digit. 5. The pulse oximetry sensor according to claim 1 further comprising a detector window configured so as to limit the field-of-view of said detector. 6. A pulse oximetry method comprising the steps of: providing a plurality of emitters, wherein a first subset of the plurality of emitters have been matched to transmit light at a first wavelength and a second subset of the plurality of emitters have been matched to transmit light at a second wavelength, and wherein an emitted DC intensity ratio of said plurality of emitters has been matched to a first predetermined constant, and wherein said emitted DC intensity ratio is a ratio of an intensity of the light emitted at the first wavelength to an intensity of the light emitted at the second wavelength for given DC drive c... | Masimo Corporation | A61B005/1455
US08376953 | B2 | 2013-02-19 | Implantable pressure monitor | 2011-04-25 | An implantable pressure monitor. | 1. An implantable pressure monitor comprising: a substantially rigid chip including: a proximal end and a distal end;pressure sensors exposed on a first surface of the chip in a sensor region of the distal end;signal processing circuitry receiving pressure-indicative signals from the sensors and producing pressure-indicative output signals; anda chip electrical connector in the proximal end communicating the output signals;a substantially rigid substrate that: is spaced apart from the chip;faces the first surface of the chip;is connected to the chip electrical connector in the chip's proximal end by a substrate electrical connector;defines an aperture positioned over the sensor region of the chip's distal end, thereby exposing the pressure sensors; andcovers the distal end of the chip except for the sensor region;a flexible filler material located throughout space between the chip and the substrate except beneath the aperture, thereby leaving the pressure sensors exposed, such that (a) the flexible filler material connects the chip to the substrate, and (b) the distal end of the chip is connected to the substrate by only the flexible filler material;a wire that: extends from the substrate;is electrically connected to the substrate electrical connector;communicates the output signals; andis not connected to the chip; anda biocompatible sheath that encapsulates the chip, substrate, filler, and wire, and is sufficiently flexible to transmit pressure exerted on the sheath exterior through the sheath. 2. The implantable pressure monitor of claim 1, wherein the sheath has a curved shape to reduce or eliminate hydrodynamic forces. 3. The implantable pressure monitor of claim 1, wherein the substantially rigid substrate extends proximally from the chip to a proximal end which comprises an anchor. 4. The implantable pressure monitor of claim 3, wherein the anchor comprises a transversely extending flange that forms suture wings. 5. The implantable pressure monitor of claim 1, further comprising a holder that fixedly receives the chip and the substantially rigid substrate and extends proximally to a proximal end which comprises an anchor. 6. The implantable pressure monitor of claim 5, wherein the holder further comprises a distal end cap protecting the chip and the substantially rigid substrate. 7. The implantable pressure monitor of claim 1, wherein the flexible filler material comprises silicone. 8. The implantable pressure monitor of claim 1, wherein the flexible filler material holds the chip and the substrate together in a fixed relationship. 9. The implantable pressure monitor of claim 1, wherein the substantially rigid substrate extends distally from the chip to a distal end which comprises a barrier wall protecting a distal end of the chip. 10. The implantable pressure monitor of claim 9, wherein the barrier wall forms an end cap at the distal end of the chip. 11. The implantable pressure monitor of claim 10, wherein the barrier wall ext... | Vital Sensors Holding Company, Inc. | A61B005/02
US20110208019 | A1 | 2011-08-25 | WIRELESS-TYPE SUBJECT IN-VIVO INFORMATION ACQUIRING APPARATUS | 2011-05-03 | Provided is a wireless-type subject in-vivo information acquiring apparatus that is introduced into a body cavity of an individual to be examined and acquires subject in-vivo information, and that includes a transmission antenna that has an antenna orientation direction in which a transmission signal that transmits acquired subject in-vivo information is emitted most strongly, and another antenna that has an antenna directivity in a predetermined direction that is different from that of the transmission antenna. The transmission antenna and the other antenna are arranged so that a relationship between the antenna orientation direction of the transmission antenna and the antenna orientation direction of the other antenna is a twisted positional relationship or an intersecting relationship. | 1. A wireless-type subject in-vivo information acquiring apparatus that is introduced into a body cavity of an individual to be examined and acquires subject in-vivo information, comprising a transmission antenna that emits a transmission signal that transmits acquired subject in-vivo information most strongly in an antenna orientation direction and another antenna that has an antenna directivity in a predetermined direction that is different from that of the transmission antenna, wherein the transmission antenna and the other antenna are arranged so that a twisted positional relationship or an intersecting relationship exists between the antenna orientation direction of the transmission antenna and an antenna orientation direction of the other antenna. 2. The wireless-type subject in-vivo information acquiring apparatus according to claim 1, wherein the transmission antenna and the other antenna are arranged so that a relationship between the antenna orientation direction of the transmission antenna and the antenna orientation direction of the other antenna is an orthogonal, twisted positional relationship or a relationship in which the antenna orientation direction of the transmission antenna and the antenna orientation direction of the other antenna intersect at right angles. 3. The wireless-type subject in-vivo information acquiring apparatus according to claim 1, wherein the transmission antenna and the other antenna are configured using at least one of a solenoid-shaped coil in which a direction of a central axis is the antenna orientation direction, and a planar antenna in which a planar, electric conductor pattern is formed in which a direction in which a conductive pattern that is formed on a flat surface extends is the antenna orientation direction. 4. The wireless-type subject in-vivo information acquiring apparatus according to claim 2, wherein the transmission antenna and the other antenna are configured using at least one of a solenoid-shaped coil in which a direction of a central axis is the antenna orientation direction and a planar antenna in which a planar, electric conductor pattern is formed in which a direction in which a conductive pattern that is formed on a flat surface extends is the antenna orientation direction. 5. The wireless-type subject in-vivo information acquiring apparatus according to claim 1, wherein: the other antenna comprises a first antenna and a second antenna that is different from the first antenna; and the transmission antenna, the first antenna, and the second antenna are arranged so that a relationship between the respective antenna orientation directions thereof and other antenna orientation directions is a twisted positional relationship or an intersecting relationship. 6. The wireless-type subject in-vivo information acquiring apparatus according to claim 2, wherein the other antenna comprises a first antenna and a second antenna that is different from the first antenna; and the transmission a... | OLYMPUS CORPORATION | A61B005/07
US08005535 | B2 | 2011-08-23 | System and methods for performing surgical procedures and assessments | 2009-04-14 | The present invention involves systems and related methods for performing surgical procedures and assessments, including the use of neurophysiology-based monitoring to: (a) determine nerve proximity and nerve direction to surgical instruments employed in accessing a surgical target site; (b) assess the pathology (health or status) of a nerve or nerve root before, during, or after a surgical procedure; and/or (c) assess pedicle integrity before, during or after pedicle screw placement, all in an automated, easy to use, and easy to interpret fashion so as to provide a surgeon-driven system. | 1. A method of inserting a spinal implant through a trans-psoas operative corridor to an intervertebral disc, comprising: mounting a plurality of EMG electrodes proximate to selected leg muscles;activating a control unit operable to provide a stimulation signal and including a graphical user interface to receive user input and to display neuromuscular response information in response to signals from the EMG electrodes;inserting an initial dilator cannula in a trans-psoas path through bodily tissue toward a lateral aspect of a spine while an elongate stimulation instrument is disposed within an inner lumen of the initial dilator cannula;activating the elongate stimulation instrument to deliver the stimulation signal proximate to a distal end of the initial dilator cannula when the initial dilator cannula is inserted into the trans-psoas path toward the spine;monitoring the neuromuscular response information displayed by the control unit in response to delivery of the stimulation signal when the initial dilator cannula is inserted into the trans-psoas path toward the spine;advancing two or more sequential dilator cannulas of increasing diameter in the trans-psoas path toward the spine;advancing a working corridor instrument over the two or more sequential dilator cannulas in the trans-psoas path toward the spine;establishing a trans-psoas operative corridor to an intervertebral disc of the spine using the working corridor instrument; anddelivering a spinal fusion implant through the trans-psoas operative corridor toward the spine. 2. The method of claim 1, wherein the elongate stimulation instrument is equipped with a stimulation electrode proximate to a distal tip of the elongate stimulation instrument. 3. The method of claim 1, further comprising removing the two or more sequential dilator cannulas from the working corridor instrument when establishing the trans-psoas operative corridor to the intervertebral disc of the spine. 4. The method of claim 3, wherein the step of advancing the two or more sequential dilator cannulas comprises delivering dilator cannulas in a sequence such that each subsequent dilator cannula has an increased diameter and a decreased length as compared to a previously delivered dilator cannula. 5. The method of claim 1, wherein at least one of the initial dilator cannula, the two or more sequential dilator cannulas, and the working corridor instrument is equipped with a stimulation electrode operable to deliver the stimulation signal. 6. The method of claim 1, wherein the elongate stimulation instrument comprises a K-wire instrument insertable into the initial dilator cannula. 7. The method of claim 1, wherein the working corridor instrument comprises a working cannula that defines an inner lumen. 8. The method of claim 1, wherein the neuromuscular response information displayed by the control unit is indicative of at least one of nerve proximity and direction relative to the elongate stimulation instrument. 9. Th... | NuVasive, Inc. | A61B005/04
US07976477 | B2 | 2011-07-12 | Precision depth control lancing tip | 2008-02-27 | A bodily fluid sampling device is operable to lance with a precise depth and express fluid from both fingertip and alternate sites. In one form, the device is operable to adjust the penetration depth of the lancet into the skin. The bodily fluid sampling device includes a lancet adapted to form an incision in skin. A skin contacting member has an orifice through which the lancet extends when lancing the skin. The orifice has a first opening size that is sized to flatten the skin around the lancet during lancing. The orifice has a second opening size that is larger than the first opening size after the incision is formed to express fluid from the incision. | 1. A bodily fluid sampling device, comprising: an incision forming member adapted to form an incision in skin;an expression member defining an expression opening configured to express fluid from the incision;a reference member defining an aperture through which the incision forming member extends when forming the incision, the reference member having a reference surface received in the expression opening during formation of the incision to contact the skin and limit penetration depth of the incision forming member into the skin;a retraction mechanism coupled to the reference member to retract the reference surface from the expression opening;a housing connected to the expression member; andwherein the retraction mechanism includes a sleeve slidably received around the housing,a cam arm pivotally coupled to the housing, the cam arm engaging the sleeve and the reference member to retract the reference surface of the reference member from the expression opening when the sleeve slides towards the skin, anda lock mechanism to lock the reference member in a retracted position in which the reference surface is retracted from the skin. 2. The device of claim 1, wherein the retraction mechanism includes a second cam arm pivotally coupled to the housing, the second cam arm engaging the sleeve and the reference member to retract the reference surface of the reference member from the expression opening when the sleeve slides towards the skin. 3. The device of claim 1, further comprising a spring positioned between the housing and the sleeve to bias the reference surface into the expression opening. 4. The device of claim 3, further comprising a nut coupled to the sleeve and engaging the spring. 5. The device of claim 1, wherein the lock mechanism includes: a latch coupled to the sleeve; anda lock tab extending from the cam arm that is engageable with the latch. 6. The device of claim 5, wherein the lock mechanism includes a spring biasing the latch to engage the lock tab. 7. A bodily fluid sampling device, comprising: a skin lancing member adapted to form an incision in skin; anda skin contacting member having an orifice through which the skin lancing member extends to form the incision, the orifice having a first opening size that is sized to flatten the skin around the skin lancing member while the skin lancing member forms the incision and a second opening size that is larger than the first opening size after the incision is formed to express fluid from the incision, the skin contacting member including a reference member defining an aperture having the first opening size, the reference member having a reference surface surrounding the first opening, andan expression member defining an expression opening having the second opening size;at least a portion of the reference member being positioned in the expression opening during formation of the incision;a housing connected to the expression member; anda retraction mechanism to retract the reference me... | Roche Diagnostics Operations, Inc. | A61B005/00
US08229560 | B2 | 2012-07-24 | System and method of using AV conduction timing | 2011-04-01 | In an implantable medical device that provides atrial and ventricular pacing in an atrial-based pacing mode, longer periods of time are permitted for intrinsic AV conduction to occur. By monitoring the patient's AV delay under these circumstances, useful information is obtained that can be correlated to other patient conditions or symptoms. | 1. A method comprising: providing cardiac pacing with an implanted pacemaker;using the pacemaker to measure an atrial ventricular conduction delay (AV delay) for each of a plurality of cardiac cycles;storing the measured AV delays in the pacemaker;transmitting the stored AV delays to an external device as AV delay data;using the AV delay data to evaluate a medical status; andcorrelating the measured AV delays with a trigger condition to determine whether to initiate collection of data related to patient-indicated symptoms. 2. The method of claim 1, further comprising: providing the AV delay data to a central server;formatting the AV delay data; andproviding the formatted AV delay data on a device report. 3. The method of claim 2, further comprising: accessing the central server from a remote computer; andreceiving the device report at the remote computer and using the device report to evaluate the medical status. 4. The method of claim 2 wherein formatting the AV delay data includes providing a graphical representation of the AV delay data over a time period. 5. The method of claim 1, wherein using the AV delay data to evaluate a medical condition further includes providing a therapy based upon the evaluation. 6. The method of claim 5, wherein the providing of the therapy includes modifying a pacing parameter. 7. The method of claim 5, wherein the providing of the therapy includes prescribing a medication. 8. The method of claim 5, wherein the providing of the therapy includes titrating a drug. 9. The method of claim 5, wherein the providing of the therapy includes modifying a frequency of dialysis. 10. The method of claim 1, wherein the evaluating of the medical status includes conducting additional physical examination of a patient based upon the AV delay data. 11. The method of claim 1, further comprising analyzing the measured AV delays and triggering a detailed data recording session based upon the measured AV delays. | Medtronic, Inc. | A61N001/362
US08000808 | B2 | 2011-08-16 | Medical lead with segmented electrode | 2006-01-31 | A medical lead having a conductor assembly and a segmented electrode assembly. The segmented electrode assembly includes a conductive segment electrically coupled to a conductor of the conductor assembly. A passageway is positioned between an inner surface and outer surface of the conductive segment. An electrically insulating material extends through the first passageway and into a gap adjacent the conductive segment. A segmented electrode assembly is also provided. The segmented electrode assembly includes a conductive segment having a passageway between an inner surface and outer surface of the conductive segment. An electrically insulating material extends through the passageway and into a gap adjacent the conductive segment. | 1. A medical lead comprising: a conductor assembly comprising at least a first conductor;a first segmented electrode assembly defining a hole wherein the conductor assembly passes through the hole, and wherein the first segmented electrode assembly comprises: (i) at least a first conductive segment electrically coupled to the first conductor, the first conductive segment comprising a first inner surface facing inward toward the conductor assembly,a first outer surface facing tissue upon implantation, anda first passageway defining an encapsulated space between the first inner surface and the first outer surface,a first longitudinal edge extending from the first inner surface to the first outer surface and defining an inlet into the first passageway; and(ii) a first gap adjacent the first longitudinal edge; andan insulating material that extends through the first passageway and into the first gap adjacent the first conductive segment. 2. The medical lead of claim 1 wherein the first conductive segment comprises the first longitudinal edge and a second longitudinal edge, wherein the conductor assembly further comprises a second conductor, and wherein the first segmented electrode assembly further comprises: a second conductive segment electrically coupled to the second conductor, wherein the second conductive segment comprises a second inner surface, a second outer surface, a third longitudinal edge and a fourth longitudinal edge, and wherein the second segment defines a second passageway between the second inner surface and the second outer surface, wherein the first gap is between the first longitudinal edge of the first conductive segment and the third longitudinal edge of the second conductive segment;a second gap between the second longitudinal edge of the first conductive segment and the fourth longitudinal edge of the second conductive segment, wherein the insulating material further extends through the second passageway and extends into the second gap. 3. The medical lead of claim 1 wherein the first conductive segment comprises an inner component welded to an outer component, wherein the inner component comprises the first inner surface of the conductive segment, and a third outer surface, and wherein the outer component comprises the first outer surface of the conductive segment and a third inner surface, wherein the third inner surface faces the third outer surface. 4. The medical lead of claim 3 wherein the third outer surface comprises a first higher portion having a first diameter, and a first lower portion having a second diameter, wherein the first diameter is greater than the second diameter. 5. The medical lead of claim 1 wherein the electrically insulating material extends circumferentially along the inner surface of the first conductive segment. 6. The medical lead of claim 1, wherein the conductor assembly further comprises a second conductor, and wherein the medical lead further comprises a second segmented electrode asse... | Medtronic, Inc. | A61N001/00 A61B005/04
US08000764 | B2 | 2011-08-16 | Electrophysiology/ablation catheter having second passage | 2007-03-29 | A deflectable tip cardiac electrophysiology/ablation lumen catheter includes first and second passages, one of which communicates with an inflatable member or balloon. The second passage terminates in an opening or port downstream of the inflatable member. The second passage is adapted to introduce a liquid during an electrophysiology study while the inflatable member prevents backflow of an injected liquid or dye and blood, or is adapted to alternatively receive a guide wire or other medical device therethrough. | 1. An electrophysiology/ablation lumen catheter, comprising: a) an elongated flexible body having a central lumen, a proximal end and a series of spaced electrodes disposed adjacent a distal end thereof;b) a pair of tension/compression members extending through the body for selectively deflecting at least the distal end of the body;c) an electrical lead connected to each of the electrodes and extending through the body to adjacent the proximal end thereof, the leads adapted for external connection thereof;d) an actuator operatively connected to the tension/compression members and operable upon movement to effect lateral displacement of the distal end;e) an inflatable member operatively extending from an outer surface of the body when inflated;f) a first passage extending through the body within said central lumen and adapted to supply an associated liquid therethrough to the inflatable member; andg) a second passage within said central lumen that communicates with an opening in the body located on a distal end side of the inflatable member. 2. The lumen catheter of claim 1, wherein the second passage is adapted to convey an associated fluid from the proximal end of the catheter to the distal end and into an associated body cavity. 3. The lumen catheter of claim 1, wherein the opening is located at a terminus/tip of the distal end. 4. The lumen catheter of claim 1, wherein the opening is located inwardly from a terminus of the distal end. 5. The lumen catheter of claim 1, wherein the opening is axially located between a terminus of the distal end and the inflatable member. 6. The lumen catheter of claim 1, wherein the second passage is dimensioned to receive a guidewire therethrough. 7. An electrophysiology/ablation lumen catheter, comprising: a) an elongated flexible body having a central lumen, a proximal end and at least one electrode disposed adjacent a distal end thereof;b) a catheter deflection assembly disposed in the body, wherein the catheter deflection assembly includes a pair of flexible members disposed substantially side-by-side within said body;c) an electrical lead connected to each of the at least one electrodes and extending through the body;d) an actuator connected adjacent the proximal end of the elongated flexible body and operable upon movement to effect displacement of the distal end through the catheter deflection assembly;e) an inflatable member operatively extending from an outer surface of the body when inflated;f) a first passage extending through the body within said central lumen and adapted to supply a first fluid therethrough to the inflatable member; andg) a second passage within said central lumen that terminates at an opening in the body located on a distal end side of the inflatable member. 8. The lumen catheter of claim 7, wherein the second passage is adapted to convey a second fluid from the proximal end of the catheter to the distal end and to discharge the second fluid outside the body of the lumen ca... | St. Jude Medical, Atrial Fibrillation Division, Inc. | A61B005/04 A61B018/14
US07996062 | B2 | 2011-08-09 | Double-contrast technique for MRI-guided vascular interventions | 2009-10-13 | Methods for confirming location of a catheter tip relative to a targeted location in a blood vessel of a subject and improving visualization of the blood vessels downstream of the catheter tip are provided. The methods comprise acquiring and displaying a first modified MR image of the subject's blood vessels between an insertion site for the catheter and the targeted location; acquiring and displaying a sequence of modified MR images of the blood vessels to monitor advancement of an inserted catheter from the insertion site to an intraluminal stop site at or near the targeted location; delivering a bolus of a magnetic resonance contrast agent through the tip of the catheter and to the intraluminal stop site, wherein the magnetic contrast agent alters the first modified MR image of the subject's blood vessels; acquiring and displaying an updated second MR modified image of the blood vessels at and downstream of the tip of the catheter. Systems and computer readable medium storing computer executable instructions operable to perform computer executable aspects of the present methods are also provided. | 1. A method, comprising: acquiring and displaying a first MR image of one or more blood vessels between an insertion site for a catheter and a targeted location for the catheter, where the first MR image depends on an MR mechanism that darkens an MRI image of blood;monitoring movement of a tip of the catheter;causing a magnetic resonance contrast agent to be introduced into the blood vessel through the catheter;acquiring and displaying a second MR image of the blood vessels between the catheter and the target location, the acquiring being coordinated with the MR agent delivery, where the second MR image depends on delivery parameters of a contrast agent that enhances the brightness of an MR image of blood; anddetermining the location of the tip of the catheter relative to a targeted location in a blood vessel of a subject based, at least in part, on one or more of, the first MR image and the second MR image. 2. The method of claim 1, where the delivery parameters include at least one of, a contrast agent dosage, a number of contrast agent dosages to be introduced to the blood vessel, and time elapsed between contrast agent dosages being introduced to the blood vessel. 3. The method of claim 1, where the second MR image is a T1 weighted image. 4. The method of claim 1, where the second MR image focuses on at least one of, blood vessel walls, atherosclerotic plaque, and extravascular tissue. 5. The method of claim 1, where causing the contrast agent to be introduced into the blood vessel comprises, measuring a baseline amount of contrast agent in the blood vessel, measuring the length of time that elapses for the contrast agent to pass out of the blood vessel, and measuring the length of time that elapses for the signal to recover from the effects of the contrast agent. 6. The method of claim 1, where the magnetic resonance contrast agent is a gadolinium compound. 7. The method of claim 1, where the contrast agent is delivered to the blood vessel as a series of dosages. 8. The method of claim 7, where the series of dosages are given at predetermined times to maintain a flow of the magnetic resonance contrast agent. 9. A method, comprising: acquiring and displaying a first MR image of one or more blood vessels between an insertion site for a catheter and a targeted location for the catheter, where the first MR image depends on an MR mechanism that enhances the brightness of an MR1 image of blood;monitoring movement of a tip of the catheter;causing a magnetic resonance contrast agent to be introduced into the blood vessel through the catheter;acquiring and displaying a second MR image of the blood vessels between the catheter and the target location, the acquiring being coordinated with the MR agent delivery, where the second MR image depends on delivery parameters of a contrast agent that darkens an MR image of blood; anddetermining the location of the tip of the catheter relative to a targeted location in a blood vessel of a subject based, ... | Case Western Reserve University | A61B005/05
US20110190657 | A1 | 2011-08-04 | GLAUCOMA COMBINATORIAL ANALYSIS | 2010-08-03 | The subject invention relates to combinatorial analyses of data from two or more diagnostic tests for the detection of eye diseases, simplified interpretation of test results, and assessment of disease stage and rate of change. Of particular interest is to develop combinatorial analyses to improve glaucoma detection and progression rate assessment based on combinations of structural and functional tests. More specifically, approaches are described where data of one or more tests and their normative database are converted to the distribution and scale of another test for further analysis to detect glaucomatous damage; approaches are also described where data of more than one tests are used to assess stage index and rate of change; in addition, methods for displaying the combinatorial analysis results are disclosed. | 1. A method of analyzing the degree of abnormality of a tissue in a patient's eye comprising: collecting measurements of the patient's eye using one diagnostic test;applying a conversion function to the measurements that generates an output in the form of a second diagnostic test using the measurements as input;comparing the functional output for the patient to a probability distribution created from measurements on normal subjects to indicate a likelihood of normality; anddisplaying the state of the functional output relative to normal. 2. A method as recited in claim 1, wherein the conversion function modifies the spatial distribution and measurement scale of the collected measurements 3. A method as recited in claim 1, further comprising displaying the output of the function. 4. A method as recited in claim 1, wherein the conversion function is configured to maximize the similarity of the results of the two diagnostic tests across the patient population. 5. A method as recited in claim 1, wherein the diagnostic tests include one structural test and one functional test of the eye. 6. A method as recited in claim 1, wherein at least one of the diagnostic tests is selected from the group consisting of: visual field testing, RNFL analysis, ONH analysis, ganglion cell analysis, and macular inner retinal thickness. 7. A method of analyzing the degree of abnormality in a patient's eye comprising: collecting two or more measurements of the patient's eye using different diagnostic tests;combining the measurements using a conversion function that generates an output that is optimized to discriminate between normal and diseased;comparing the functional output for the patient to a probability distribution created from measurements on normal subjects to indicate a likelihood of normality; anddisplaying the state of the functional output relative to normal. 8. A method as recited in claim 7, wherein the measurements are combined using a common spatial distribution and measurement scale. 9. A method as recited in claim 7, further comprising displaying the output of the function. 10. A method as recited in claim 7, wherein the diagnostic tests include one structural test and one functional test of the eye. 11. A method as recited in claim 7, wherein at least one of the diagnostic tests is selected from the group consisting of: visual field testing, RNFL analysis, ONH analysis, ganglion cell analysis, and macular inner retinal thickness. 12. A method as recited in claim 7, wherein the two or more measurements are collected using one or more of the following technologies: perimetry, scanning laser polarimetry, and optical coherence tomography (OCT). 13. A method as recited in claim 12, wherein the two or more measurements are made using the same technology. 14. A method as recited in claim 7, wherein the output of the function is in the same form as one of the inputs. 15. A method as recited in claim 7, wherein the inputs to the function are weigh... | Carl Zeiss Meditec, Inc. | A61B005/00
US08007449 | B2 | 2011-08-30 | Method and apparatus for uterine cavity length measurement | 2005-12-20 | A uterine cavity length measuring device includes a first elongate member including a lumen and a plurality of apertures extending between the lumen and an exterior surface of the first elongate member, and a second elongate member including a lumen, and at least one aperture located at a distal end extending from the lumen of the second elongate member to an exterior surface, where the second elongate member is positioned within and is configured to move within the lumen of the first elongate member and where the first elongate member and second elongate member provide a fluid path from a proximal end of the lumen in the second elongate member, through the lumen in the second elongate member to the at least one aperture located at the distal end of the second elongate member and to at least one of the plurality of apertures in the first elongate member. | 1. A uterine cavity length measuring device, comprising: a first elongate member including a lumen and a plurality of apertures extending between the lumen and an exterior surface of the first elongate member, the first elongate member configured for insertion through a cervical canal with at least a portion of the first elongate member extending into a uterine cavity; anda second elongate member including a lumen, a distal end, and at least one aperture located at the distal end extending from the lumen of the second elongate member to an exterior surface of the second elongate member, where the second elongate member is positioned within and is configured to move within the lumen of the first elongate member;wherein the first elongate member and second elongate member provide a fluid path from a proximal end of the lumen in the second elongate member, through the lumen in the second elongate member to the at least one aperture located at the distal end of the second elongate member and to at least one of the plurality of apertures in the first elongate member, the first elongate member and second elongate member being configured such that fluid flow through the fluid path and into the uterine cavity is permitted when the distal end of the second elongate member is positioned within a portion of the first elongate member that is positioned within the uterine cavity and such that fluid flow through the fluid path is restricted when the distal end of the second elongate member is positioned within a portion of the first elongate member that is positioned within the cervical canal. 2. The uterine cavity length measuring device of claim 1, further comprising: a fluid flow sensor configured to indicate a change in fluid flow through the fluid path. 3. The uterine cavity length measuring device of claim 1, where a distal end of the first elongate member includes an atraumatic tip. 4. The uterine cavity length measuring device of claim 1, where the distal end of the second elongate member further comprises: a first ring positioned distally of the at least one aperture and configured to provide a substantially airtight seal between the distal end of the second elongate member and an interior surface of the first elongate member; anda second ring positioned proximally of the at least one aperture and configured to provide a substantially airtight seal between the distal end of the second elongate member and an interior surface of the first elongate member. 5. The uterine cavity length measuring device of claim 1, where the first elongate member further comprises: one or more exhaust lumens extending from approximately a proximal end to a distal end of the first elongate member; andone or more exhaust holes, each exhaust hole extending between the exterior surface of the first elongate member and at least one of the one or more exhaust lumens. 6. The uterine cavity length measuring device of claim 1, further comprising: an air input port coupled to a... | Cytyc Corporation | A61B005/00 A61B005/103 A61B005/117 A61B017/42 A61B017/46 A61D001/10 G01L007/00
US07988950 | B2 | 2011-08-02 | Contrast agents endowed with high relaxivity for use in magnetic resonance imaging (MRI) which contain a chelating moiety with polyhydroxylated substituents | 2005-06-28 | The present invention relates to a novel class of paramagnetic ion-based contrast i agents of formula (I), wherein a chelating backbone moiety is highly functionalized by the presence of one or more polyhydroxylated chain, that show a pharmacokinetic i profile analogous to that of the commonly used T1-general extravascular agents (NSA) but are further characterized by a higher relaxivity. Formula (I): A(LR)v wherein: A is a linear or cyclic chelating backbone moiety; R is, independently, H or a C2-C70aminopolyol moiety comprising a ‘straight or branched alkyl chain substituted by from 2 to 30 hydroxyl groups, the said chain being optionally interrupted by one or more groups selected from -0-, —NH—, —NNCO—; and optionally substituted by one or more C4-C10 cyclic units; L is, independently, a direct bond or “a divalent straight or branched linker moiety between A and R, at most comprising 20 carbon atoms; V is a positive integer from 1 to 7; with the proviso that at least one of the R groups is other than H; or a physiologically acceptable salt of such ligand. | 1. A compound of formula (II)wherein: R is, independently, H or a C2-C70 aminopolyol moiety comprising a straight or branched alkyl chain substituted by from 2 to 30 hydroxyl groups, said chain being optionally interrupted by one or more groups selected from —O—, —NH—, —N&lt;, —CO—, —CONH—, —NHCO—, —CON&lt; or >NCO—; and optionally substituted by one or more C4-C10 cyclic units;L is, independently, a divalent straight or branched linker moiety comprising at most 20 carbon atoms, wherein L represents a linker of formulawhereinn and n′ are, independently, 0 or an integer from 1 to 4,p, q and s are, independently, 0 or 1, orL represents a linker of formulawherein n, q and s are as defined above;together with the corresponding protonated forms of the phosphonate (—PO3H2) and carboxy (—COON) groups, with the proviso that at least one of the R groups is other than H; or a physiologically acceptable salt of such ligand. 2. A compound according to claim 1 in which two of the R groups are H and the corresponding linkers L are direct bonds, having formula (lla):together with the corresponding protonated forms of the phosphonate (—PO3H2) and carboxy (—COOH) groups. 3. A compound according to claim 2 in which in the formula1b) L1 is —CH2CO—, L2 is a direct bond, R1 is group B1, and R2 is H;2b) L1 is —CH2CO—, L2 is a direct bond, R1 is group B2, and R2 is H;3b) L1 is —CH2CO—, L2 is —CH2CO—, R1 is group B1, and R2 is group B1;4b) L1 is —CH2CO—, L2 is —CH2CO—, R1 is group B2, and R2 is group B2;5b) L1 is —CH2CO—, L2 is a direct bond, R1 is group G9, and R2 is H;6b) L1 is —CH2CO—, L2 is a direct bond, R1 is group G3, and R2 is H;7b) L1 is —CH2CO—, L2 is a direct bond, R1 is group C1, and R2 is H;8b) L1 is —CH2CO—, L2 is a direct bond, R1 is group E1, and R2 is H;9b) L1 is —CH2CO—, L2 is a direct bond, R1 is group G10, and R2 is H;10b) L1 is a direct bond, L2 is —CH2CH2CO—, R1 is H, and R2 is G7;11b) L1 is —CH2CO—, L2 is a direct bond, R1 is group G8, and R2 is H;wherein any group B1, B2, C1, and G3, G7, G8, G9, G10 is as defined, as follows:or the physiologically acceptable salts thereof. 4. A compound according to claim 1 in which three of the R groups are H and the corresponding linkers L are direct bonds, having formula (llb):together with the corresponding protonated forms of the phosphonate (—PO3H2) and carboxy (—COOH) groups. 5. A compound of formula (ll) according to claim 1 wherein L represents or a linker comprising at most 15 carbon atoms. 6. A compound according to claim 1 wherein, within the meanings for R, any C4-C10 cyclic unit is, independently, a carbocyclic or heterocyclic ring optionally substituted by one or more groups selected from hydroxy, hydroxymethyl and amino. 7. A compound according to claim 6 wherein the carbocyclic or heterocyclic ring is selected from 8. A compound according to claim 1 wherein each R is, independently, H or is selected from: —NH—(CH2)0-2—C[(CH2)1-2—O-Q]3;—NH—(CH2)1-2—CON[(CH2)1-3—CONH—C[(CH2)1-2—O-Q]3]2;—N[(C... | Bracco Imaging S.p.A. | A61B005/055 A61K049/10 C07F005/00
US07991458 | B2 | 2011-08-02 | System and a method for analysing ECG curvature for long QT syndrome and drug influence | 2004-10-20 | The present invention relates to a system or method for analyzing drug influence on ECG curvature and Long QT Syndrome. The system has an input means connected to an ECG source, where different parameters of a received ECG curvature are indicated and/or isolated for indicating possible symptoms which relate to certain diseases that influence the ECG curvature. The aim of the invention is to achieve a system and a method for diagnosing Long QT Syndrome in an objective, fast and effect way by indication of a number of symptoms derivable from an ECG curve. Further aim is to achieve an effective test of drug influence on ECG curvature. The system analyzes the QT curvature of the ECG curvature for indicating Long QT Syndrome. | 1. A system for analyzing ECG curvature, the system comprising: input means; andan ECG source,wherein the system is configured to isolate and store at least one among a number of different parameters,wherein the input means is connected to the ECG source,wherein the system is configured to indicate and/or isolate different parameters of a received ECG curvature to indicate symptoms,wherein the system is configured to combine, in at least a first mathematical analysis, a plurality of selected parameters from a number of groups of parameters including symmetry, flatness, duration and/or complexity,wherein the system is configured to represent a result of the analysis as a point in at least one coordinate system having at least one axis,wherein the system is configured to compare actual coordinates in the coordinate system with a number of reference parameters stored in the system, to indicate symptoms or diseases having influence on the ECG curvature,wherein the system is configured to analyze a QT curvature of the ECG to indicate hereditary or acquired Long QT Syndrome. 2. A system for analyzing ECG curvature according to claim 1 wherein the system is configured to analyze the ECG curvature for Long QT Syndrome acquired by drug influence. 3. System according to claim 1, wherein the system is configured to repeat the analysis of the QT curvature for further selected parameters in order to achieve more reliable results. 4. System according to claim 1, wherein said plurality of selected parameters is selected at least from the symmetry group of parameters, and wherein the symmetry group of parameters comprises at least one of the following parameters: S1 Symmetry evaluated from Tstart to Tend;S2 Symmetry with Tpeak as mean evaluated from Tstart to Ten;S3 Symmetry with Tpeak as mean evaluated in a symmetric interval of 10% of the Tstart-Tend-interval surrounding Tpeak;S4 Symmetry with Tpeak as mean evaluated in a symmetric interval of 20% of the Tstart-Tend-interval surrounding Tpeak;S5 Ratio of the time interval “Tstart to Tpeak” and the time interval “Tpeak to Tend;S6 Ratio of the average slope from Tstart to Tpeak and from Tpeak to Tend;S7 Variation evaluated from Tstart to Tend, calculated by the formula;S8 Variation with Tpeak as mean evaluated from Tstart to Tend;S9 Variation with Tpeak as mean evaluated in a symmetric interval of 10% of the Tstart-Tend-interval surrounding Tpeak;S10 Variation with Tpeak as mean evaluated in a symmetric interval of 20% of the Tstart-Tend-interval surrounding Tpeak;S11 The Hill parameter, Km, evaluated by least square fitting of the repolarization integral, RI(t), from the Jpoint to the following Ponset; andS12 The Hill parameter, Km, evaluated by least square fitting of the repolarization integral, RI(t), from Tstart to Tend. 5. System according to claim 1, wherein said plurality of selected parameters is selected at least from the flatness group of parameters, and wherein the flatness group of parameters co... | Aalborg Universitet | A61B005/0472
US07979105 | B2 | 2011-07-12 | Intracranial neural interface system | 2009-06-12 | In some preferred embodiments, without limitation, the present invention comprises an implantable, intracranial neural interface node which is an integrated and minimally invasive platform system and supports cross-modal neural interfaces to the cerebrum and other associated structures in the central nervous system. The neural interfaces comprise electrical and chemical interfaces for neural recording, electrical stimulation, chemical delivery, chemical sensing, chemical sampling, cell delivery, genetic material delivery and/or other functions of interest. | 1. An implantable neural interface node, comprising: a base insertable into a mammalian cranium;a plurality of neuroprobe assemblies coupled to the base;an electronic component coupled to at least one of the neuroprobe assemblies, wherein the electronic component includes a power source; anda plug coupled to the base; wherein the plug includes a recess on a side of the plug;wherein the recess on the side of the plug houses at least a portion of the electronic component. 2. The implantable neural interface node of claim 1, wherein the power source is an inductive power source. 3. The implantable neural interface node of claim 2, wherein the inductive power source is an RF coil. 4. The implantable neural interface node of claim 1, wherein at least one of the neuroprobe assemblies includes a microelectrode array. 5. The implantable neural interface node of claim 4, wherein the microelectrode array includes at least one shank that is equal to or less than 3 millimeters in length. 6. The implantable neural interface node of claim 4, wherein the power source is an inductive power source. 7. The implantable neural interface node of claim 6, wherein the inductive power source is an RF coil. 8. An implantable neural interface node, comprising: a base insertable into a mammalian cranium;a plurality of neuroprobe assemblies coupled to the base; andan electronic component coupled to at least one of the neuroprobe assemblies, wherein the electronic component includes a power source,wherein the base includes a shelf and the electronic component includes a circuit board on the shelf within the base;wherein the circuit board is substantially flat and circular and defines an open center. 9. An implantable neural interface node, comprising: a base insertable into a mammalian cranium, wherein the base includes a groove from a bottom portion of the base to a top portion of the base;a plurality of neuroprobe assemblies coupled to the base;an electronic component coupled to at least one of the neuroprobe assemblies, wherein the electronic component includes a power source; anda flexible interconnect cable that connects the electronic component to at least one neuroprobe assembly; wherein a least a portion of the flexible interconnect cable resides in the groove. 10. The implantable neural interface node of claim 9, wherein at least one of the neuroprobe assemblies includes a microelectrode array. 11. The implantable neural interface node of claim 10, wherein the microelectrode array includes at least one shank that is equal to or less than 3 millimeters in length. 12. The implantable neural interface node of claim 9, wherein at least one of the neuroprobe assemblies includes a fluidic component. 13. An implantable neural interface node, comprising: a base insertable into a mammalian cranium;a plurality of neuroprobe assemblies coupled to the base; wherein at least one of the neuroprobe assemblies includes a micro-scale neural target interface device;an ele... | The Regents of the University of Michigan Wisconsin Alumni Research Foundation | A61B005/04 A61N001/05
US08433390 | B2 | 2013-04-30 | Magnetic resonance imaging apparatus and method | 2011-01-28 | A magnetic resonance imaging apparatus scans a region including a predetermined part of a subject to acquire magnetic resonance signals. The magnetic resonance imaging apparatus includes a plurality of coil elements, a calculation device for calculating a proportion of the predetermined part to a first scan region of a first subject and a position of the predetermined part, based on magnetic resonance signals acquired from the first scan region, a prediction device for predicting a region of the predetermined part from within a second scan region of a second subject, based on the proportion and position of the predetermined part related to the first subject, the proportion and position being calculated by the calculation device, and a coil element selection device for selecting at least one coil element used to receive each magnetic resonance signal in the second scan region from within the coil elements, based on the region of the predetermined part predicted by the prediction device. | 1. A magnetic resonance imaging (MRI) apparatus configured to scan a predetermined part of a first subject and a second subject to acquire magnetic resonance signals, said MRI apparatus comprising: a plurality of coil elements;a calculation device configured to:calculate a proportion of a scanned area of the predetermined part to an area of a first scan region of the first subject; and calculate a position of the predetermined part within the first scan region based on magnetic resonance signals acquired from scanning the first scan region;a prediction device configured to predict a location of the predetermined part within a second scan region of the second subject based on the proportion and the position of the predetermined part calculated for the first subject; anda coil element selection device configured to select at least one coil element of the plurality of coil elements used to receive each of a plurality of magnetic resonance signals in the second scan region of the second subject based on the predicted location of the predetermined part within the second scan region. 2. The magnetic resonance imaging apparatus according to claim 1, further comprising a storage device configured to store the proportion and the position of the predetermined part calculated for the first subject. 3. The magnetic resonance imaging apparatus according to claim 2, wherein the storage device is configured to store the proportion and the position of the predetermined part calculated for the first subject in association with a first protocol used when the first subject is imaged. 4. The magnetic resonance imaging apparatus according to claim 3, wherein the first protocol defines a type of a scan executed to image the first subject. 5. The magnetic resonance imaging apparatus according to claim 4, wherein when the first protocol is identical to a second protocol used when the second subject is imaged, the prediction device is configured to predict the location of the predetermined part within the second scan region based on the position of the predetermined part stored in the storage device corresponding to the first protocol. 6. The magnetic resonance imaging apparatus according to claim 5, wherein the storage device is configured to store the proportion and the position of the predetermined part calculated for the first subject in association with physical characteristic information about the first subject. 7. The magnetic resonance imaging apparatus according to claim 4, wherein the storage device is configured to store the proportion and the position of the predetermined part calculated for the first subject in association with physical characteristic information about the first subject. 8. The magnetic resonance imaging apparatus according to claim 4, wherein a plurality of combinations of the plurality of coil elements is selectable from within the plurality of coil elements. 9. The magnetic resonance imaging apparatus according to claim 3, wherein... | GE Medical Systems Global Technology Company, LLC | A61B005/05
US08644901 | B2 | 2014-02-04 | System and method of resolving outliers in NIRS cerebral oximetry | 2011-02-23 | A system and method for non-invasively estimating the tissue blood oxygen saturation level of a human subject, including so-called “outliers”, whose physiological make-up causes previously-known techniques to generate invalid tissue blood oxygen saturation estimations. The system includes a computing device and a sensor. The sensor includes a light source configured to emit light of at least four different wavelengths, one at a time. The sensor also includes two light detectors, each positioned a different distances from the light source. Optical density measurements are taken by the light detectors and provided to the computing device. A first tissue blood oxygen saturation value is computed using the optical density measurements associated with three of the four wavelengths, and a second tissue blood oxygen saturation value is computed using the optical density measurements associated with four of the wavelengths. The first and second tissue blood oxygen saturation values are compared, and the human subject is identified as an “outlier” based upon that comparison. | 1. A system for assessing tissue blood oxygen saturation levels, comprising: a computing device;a sensor in communication with said computing device, said sensor being configured to be attached to a human subject and having: a light source capable of selectively emitting at least four different wavelengths of light, one wavelength at a time; anda first light detector positioned a first distance from said light source and a second light detector positioned a second distance from said light source, said second distance being greater than said first distance;said computing device having a memory for storing an algorithm and a processor for executing instructions associated with said algorithm, said algorithm comprising the following steps:causing said light source to emit light of at least four different wavelengths, one wavelength at a time, into a human subject;receiving optical density measurements from said first and second light detectors for each of the four wavelengths;calculating a space contrasted ratio of the wavelength contrast difference of the optical density based on the optical density measurements from said first and second light detectors for three of said wavelengths emitted by said light source;estimating a first tissue blood oxygen saturation value based on said space contrasted ratio of the wavelength contrast difference of the optical density;calculating a second order contrasted optical density ratio based on the optical density measurements from said first and second light detectors for at least four of said wavelengths emitted by said light source;estimating a second tissue blood oxygen saturation value based on said second order contrasted optical density ratio; anddetermining if said first tissue blood oxygen saturation value is a valid estimate of an actual tissue blood oxygen saturation level in said human subject based upon a comparison of said first blood oxygen saturation value and said second blood oxygen saturation value. 2. The system of claim 1, wherein said first tissue blood oxygen saturation value is determined to be a valid estimate of said actual tissue blood oxygen saturation level if said first tissue blood oxygen saturation value is about the same as said second tissue blood oxygen saturation value. 3. The system of claim 1, wherein said first tissue blood oxygen saturation value is determined to be an invalid estimate of said actual tissue blood oxygen saturation level if said first tissue blood oxygen saturation value is at least about 10% or more different than said second tissue blood oxygen saturation value. 4. The system of claim 1 wherein said space contrasted ratio of the wavelength contrast difference of the optical density is calculated by applying the following equation: OD′Deep-Shall(λ1)/OD′Deep-Shall(λ2)where OD′ (λ)=OD (λ)−OD (λ+Δ) is the wavelength contrasted optical density that can be described as a wavelength contrast difference of the optical density OD (λ); and ODDeep-Shall (λ)=ODDee... | Covidien LP | A61B005/1455
US08707952 | B2 | 2014-04-29 | Leak determination in a breathing assistance system | 2010-04-29 | Systems and methods for estimating a leak flow in a breathing assistance system including a ventilation device connected to a patient are provided. Data of a flow waveform indicating the flow of gas between the ventilation device and the patient is accessed. A specific portion of the flow waveform is identified, and a linear regression of the identified portion of the flow waveform is performed to determine an estimated leak flow in the breathing assistance system. | 1. A breathing assistance system for providing breathing assistance to a patient, comprising: a pneumatic system for providing breathing assistance to a patient; anda controller configured to control one or more operational parameters of the pneumatic system, the controller configured to estimate a leak flow in a breathing assistance system including a ventilation device connected to a patient by: accessing data of a flow waveform indicating the flow of gas between the ventilation device and the patient;identifying a specific portion of the flow waveform as a steady phase portion; andperforming a linear regression of the identified portion of the flow waveform to determine an estimated leak flow in the breathing assistance system;wherein identifying the steady phase portion comprises: identifying a reference period of the flow waveform;determining a representative flow rate for the reference period;determining a series of one or more consecutive qualifying periods of the flow waveform having representative flow rates that vary from the representative flow rate for the reference period by less than a predetermined amount; anddefining the steady phase portion as including the reference period and the series of one or more consecutive qualifying periods. 2. A controller for a breathing assistance system, the controller including logic instructions embodied in tangible computer readable media and executable by one or more processors to: access data of a flow waveform indicating the flow of gas between the ventilation device and the patient;identify a specific portion of the flow waveform as a steady phase portion; andperform a linear regression of the identified portion of the flow waveform to determine an estimated leak flow in the breathing assistance system;wherein identifying the steady phase portion comprises: identifying a reference period of the flow waveform;determining a representative flow rate for the reference period;determining a series of one or more consecutive qualifying periods of the flow waveform having representative flow rates that vary from the representative flow rate for the reference period by less than a predetermined amount; anddefining the steady phase portion as including the reference period and the series of one or more consecutive qualifying periods. 3. A method for estimating a leak flow in a breathing assistance system including a ventilation device connected to a patient, the method comprising: accessing data associated with a flow waveform indicating the flow of gas between the ventilation device and the patient;identifying a steady phase portion near the end of an exhalation phase; andperforming a linear regression of the identified portion of the flow waveform to determine an estimated leak flow in the breathing assistance system;wherein identifying the steady phase portion comprises: identifying a reference period of the flow waveform;determining a representative flow rate for the reference period;determining ... | Covidien LP | A61M011/00
US08608664 | B2 | 2013-12-17 | Electrode | 2009-06-19 | An object of the present invention is to provide a microelectrode capable of recording action potentials of nerve cellsneurons as large-amplitude waveforms and being appropriate for multi-channeling. The electrode 1 of the present invention comprises a conductive linear core material 2, an insulating coating layer 3a with which the outer circumference of the linear core material is coated, and an extending part 3b formed by extending the end part of the coating layer on one tip side of the linear core material beyond the tip in the longitudinal direction of the linear core material, in which a cavity that opens in the extending direction is formed within the extending part. | 1. An electrode, comprising: a conductive linear core material;an insulating coating layer with which the outer circumference of the linear core material is coated; andan extending part formed by extending the end part of the insulating coating layer on one tip side of the linear core material beyond the tip in the longitudinal direction of the linear core material, and a cavity opening in the extending direction is formed within the extending part, wherein the outer diameter of the tip part of the linear core material decreases toward the tip direction within the cavity opening. 2. The electrode according to claim 1, which is used for measuring neural activity or stimulating neurons. 3. The electrode according to claim 1, wherein an end in the extending direction of the extended part is located on a single plane vertical to the shaft center of the linear core material and is formed so that the outer diameter of the end part in the extending direction of the extended part decreases along the extending direction. 4. The electrode according to claim 1, wherein the end part in the extending direction of the extended part is sharply pointed. 5. The electrode according to claim 1, wherein the minimum length of the inner surface of the extended part along the extending direction is 0.1 to 10 times the thickness of the linear core material. 6. The electrode according to claim 1, wherein the thickness of the linear core material ranges from 5 μm to 80 μm. 7. The electrode according to claim 2, wherein neurons located outside the cavity opening and the tip of the linear core material within the cavity opening are caused to communicate with each other via an electrolyte solution when the electrode is used for measuring neural activity or stimulating neurons. 8. A multi-channel electrode, comprising a combination of a plurality of the electrodes according to claim 1. 9. A neural activity measuring device, comprising at least one electrode according to claim 1 as an element for measuring neural activity. 10. A neuron stimulator, comprising at least one electrode according to claim 1 as an element for stimulating neurons. | University of Miyazaki | A61B005/05
US08480596 | B2 | 2013-07-09 | Vacuum assisted lancing system and method for blood extraction with minimal pain | 2010-01-19 | A lancing system can include a device body having a sealing device coupled to a lancing end, a lancing shaft slideably coupled to the lancing end, a lancing spring coupled to the lancing shaft, a release mechanism, a main shaft slideably coupled with a free end of the device body in communication with the release mechanism, a piston coupled to the main shaft, a vacuum spring coupled to the piston, and a shaft coupler having at least two separable portions for removably coupling the lancing shaft to the main shaft. The system can include a lance tool having an insertion portion and a removal portion. A method can include creating a first portion of a vacuum, lancing a surface, and creating a second portion of a vacuum. | 1. A vacuum assisted lancing system for blood extraction, comprising: a tubular body having a central longitudinal axis, a lancing end and a free end, the lancing end having a sealing device for contacting a surface for blood extraction;a lancing shaft having a lance coupling end configured to couple with a lance and an actuating end, the lancing shaft being slideably coupled along the longitudinal axis to the lancing end of the body with the actuating end disposed within the body facing toward the free end of the body;at least one lancing spring coupled to the lancing shaft;a release mechanism coupled to the body;a main shaft having an actuating end, a free end and a release coupler, wherein the main shaft is slideably coupled with the free end of the body along the longitudinal axis so that the release coupler can communicate with the release mechanism, and wherein the actuating end of the main shaft is disposed inside the body facing toward the actuating end of the lancing shaft, and wherein the free end of the main shaft is disposed proximate to the free end of the body;a piston coupled to the main shaft and disposed within the body so that a vacuum chamber is formed between the sealing device and the piston;an opening that allows fluid communication between the vacuum chamber and an atmosphere surrounding the vacuum chamber;a vacuum spring coupled within the body so that the piston is biased toward the free end of the body and away from the actuating end of the lancing shaft; anda shaft coupler having at least two separable portions that, when coupled, removably couple the actuating end of the lancing shaft and the actuating end of the main shaft to one another, wherein a first portion of the at least two separable portions is coupled to the actuating end of the lancing shaft and a second portion of the at least two separable portions is coupled to the actuating end of the main shaft. 2. The lancing system of claim 1, wherein the opening is in the piston. 3. The lancing system of claim 1, further comprising a vacuum release indicator adapted to indicate whether a vacuum is present in the system. 4. The lancing system of claim 3, wherein the vacuum release indicator is a visible indicator and wherein at least a portion of the visible indicator is visible either outside the body or through the body when no vacuum exists in the vacuum chamber. 5. The lancing system of claim 1, wherein the sealing device further comprises a transparent viewing tube having one end coupled to the lancing end of the body and a longitudinally opposite end having an annular seal coupled thereto. 6. The lancing system of claim 5, wherein the annular seal is selected from the group consisting of a suction cup, a rubber coating and an integral contoured edge. 7. The lancing system of claim 1, further comprising a lance coupled to the lance coupling end of the lancing shaft. 8. The lancing system of claim 7, wherein the lance includes a base and a needle, and wher... | - | A61B005/00 B65D081/00
US08894585 | B2 | 2014-11-25 | Portable diagnostic instrument and a method for its use | 2010-01-04 | A portable diagnostic instrument for use by medical professionals. The portable diagnostic instrument can comprise a control unit that can maintain the frequency of sound or vibration produced by the device constant, even when battery power is reduced. The control unit can also comprise a warning unit to provide information about remaining battery life to the user. Furthermore, the portable diagnostic instrument can comprise a unit capable of producing vibration and a unit capable of producing sound at differing frequencies. The device can produce both the sound and vibration at the same time or each can be operated individually. Moreover, the device is capable of being attached to other medical equipment that is carried by a medical professional or can be easily kept in a pocket, so that it is readily available when needed. | 1. A portable diagnostic instrument comprising: an auditory unit capable of producing sounds at two of more frequencies;a vibratory unit capable of producing vibration at two or more frequencies;a control unit to control the auditory unit and the vibratory unit;the vibratory unit capable of producing a continuous vibration at a single frequency for any length of time specified by the control unit;the auditory unit capable of producing a continuous sound at a single frequency for any length of time specified by the control unit;a first cap covering the vibratory unit wherein the vibration produced by the vibratory unit is concentrated to a single point at a tip of the first cap; anda warning unit to monitor the instrument's power status. 2. The portable diagnostic instrument as described in claim 1 wherein the auditory unit comprises a speaker. 3. The portable diagnostic device as described in claim 2 wherein the speaker is recessed in relation to the edge of the case. 4. The portable diagnostic device as described in claim 3 wherein the speaker is protected by a bar across the front of the speaker. 5. The portable diagnostic instrument as described in claim 1 wherein the case also comprises a hole for use in attaching the device to other objects. 6. The portable diagnostic instrument as described in claim 1 wherein the vibratory unit comprises a piece for testing the Babinski reflex of a patient. 7. The portable diagnostic instrument as described in claim 1 wherein the control unit comprises lights to indicate the frequency of the output emitted from the device. 8. The portable diagnostic instrument as described in claim 1 wherein the instrument comprises a slot for the attachment of accessories. 9. The portable diagnostic instrument as described in claim 1 wherein the instrument is powered by a rechargeable battery. 10. The portable diagnostic instrument as described in claim 9 wherein the warning unit comprises a light emitting diode which can be one color when the rechargeable battery is fully charge, another when a charge is needed soon and flashes when the device should not be used and needs to be recharged. 11. The portable diagnostic instrument as described in claim 9 wherein the warning unit comprises a light emitting diode which can be one color when fully charge, another when charging and a third when the device is unable to be charged. 12. The portable diagnostic instrument as described in claim 1 wherein the control unit can maintain proper frequencies even when the power being supplied to the instrument is diminished. 13. A method for using a portable diagnostic instrument, the method comprising: providing a unit combining a vibratory unit, a first end cap covering the vibratory unit and an auditory unit;the first end cap having a point wherein the vibration produced by the vibratory unit is concentrated;turning on the vibratory unit to produce a continuous vibration at a single frequency;adjusting the frequency of the vi... | - | A61B005/00 A61B005/12
US07985188 | B2 | 2011-07-26 | Vessel, coating, inspection and processing apparatus | 2010-05-12 | Methods for processing a vessel, for example to provide a gas barrier or lubricity, are disclosed. First and second PECVD or other vessel processing stations or devices and a vessel holder comprising a vessel port are provided. An opening of the vessel can be seated on the vessel port. The interior surface of the seated vessel can be processed via the vessel port by the first and second processing stations or devices. Vessel barrier, lubricity and hydrophobic coatings and coated vessels, for example syringes and medical sample collection tubes are disclosed. A vessel processing system and vessel inspection apparatus and methods are also disclosed. | 1. A syringe or syringe parts comprising: a barrel and a piston, the barrel having an inner surface and the piston having a side surface engaging the barrel inner surface, wherein at least one of the inner surface and the side surface is a substrate coated with a lubricity layer configured to provide a lower piston sliding force or breakout force than the uncoated substrate the lubricity layer having one of the following atomic ratios, measured by X-ray photoelectron spectroscopy (XPS), SiwOxCy or SiwNxCy, where w is 1, x in this formula is from about 0.5 to 2.4, and y is from about 0.6 to about 3;the lubricity layer having a thickness by transmission electron microscopy (TEM) between 10 and 500 nm;the lubricity layer deposited by plasma enhanced chemical vapor deposition (PECVD) under conditions effective to form a coating from a precursor selected from a linear siloxane, a monocyclic siloxane, a polycyclic siloxane, a polysilsesquioxane, a linear silazane, a monocyclic silazane, a polycyclic silazane, a polysilsesquiazane, a silatrane, a silquasilatrane, a silproatrane, an azasilatrane, an azasilquasiatrane, an azasilproatrane, or a combination of any two or more of these precursors. 2. The syringe or syringe parts of claim 1, in which the precursor comprises hexamethyldisiloxane, octamethyltrisiloxane, decamethyltetrasiloxane, hexamethylcyclotrisiloxane, octamethylcyclotetrasiloxane, decamethylcyclopentasiloxane, dodecamethylcyclohexasiloxane, a poly(methylsilsesquioxane) according to the T8 cube formula:in which each R is methyl, a poly(Methyl-Hydridosilsesquioxane) according to the T8 cube formula in which 90% of the R groups are methyl and 10% are hydrogen atoms, methyltrimethoxysilane, or a combination of any two or more of these. 3. The syringe or syringe parts of claim 1, in which the precursor comprises octamethylcyclotetrasiloxane (OMCTS). 4. The syringe or syringe parts of claim 1, in which the precursor consists essentially of octamethylcyclotetrasiloxane (OMCTS). 5. The syringe or syringe parts of claim 1, in which the lubricity layer has a thickness of 10-200 nm. 6. The syringe or syringe parts of claim 1, in which the lubricity layer has a thickness of 20 to 100 nm. 7. The syringe or syringe parts of claim 1, in which the substrate comprises glass. 8. The syringe or syringe parts of claim 1, in which the substrate comprises a polymer. 9. The syringe or syringe parts of claim 1, in which the substrate comprises a polycarbonate polymer. 10. The syringe or syringe parts of claim 1, in which the substrate comprises an olefin polymer. 11. The syringe or syringe parts of claim 1, in which the substrate comprises a cyclic olefin copolymer. 12. The syringe or syringe parts of claim 1, in which the substrate comprises a polypropylene polymer. 13. The syringe or syringe parts of claim 1, in which the substrate comprises a polyester polymer. 14. The syringe or syringe parts of claim 1, in which the substrate comprises a polyethy... | CV Holdings LLC | A61B005/00 B65D081/00 C08F002/46 C08J007/18 H05H001/00 H05H001/24 C23C014/14 C23C014/16 B05D003/14 H01L021/469
US20110178390 | A1 | 2011-07-21 | Novel needle driver for magnetic resonance elastography | 2011-03-17 | The present invention is directed toward an acoustic, piezoelectric, electric, electro-mechanical or pneumatically driven surface drum driver, in mechanical engagement with a biopsy or acupuncture needle device and a method for its use for diagnosis of small e.g. 100 microns, tumors via the production of magnetic resonance elastographic images (MRE), without artifact production, in a magnetic resonance imaging (MRI) machine. In a second embodiment, the invention is directed toward an acoustically, pneumatically, piezoelectrically, electrically and/or electro-mechanically driven acupuncture needle, useful for simulating manual single-needle acupuncture treatments via a non-manually manipulated acupuncture needle; and further to a device and process for determination, using twin pneumatically driven surface drivers, of organ stiffness, e.g. brain stiffness, which can be quantified so as to be useful in elucidating and quantifying brain cognitive state, e.g. normal, mild cognitive impairment (MCI) or Alzheimer's dementia (AD). | 1. A process for early detection and diagnosis of Mild Cognitive Impairment (MCI) and Alzheimer's Disease (AD) and to establish a standard range of brain viscosity and elasticity in normal subjects, MCI patients and AD patients comprising: positioning a patient within a magnetic resonance imaging (MRI) device;providing a pair of pneumatic drum drivers useful within said MRI device, each driven synchronously by a single wave generator;positioning said pair of pneumatic drum drivers in contact with the patient's skull, thereby simultaneously generating a shear wave, and a corresponding interference wave effective to neutralize attenuation of said shear wave, each wave propagating in the brain;elucidating brain stiffness data as a function of shear wavelength; andestablishing a standard range of brain viscosity and elasticity in normal subjects, MCI patients and AD patients;wherein correlating brain viscosity and elasticity in normal, MCI and AD patients enables early detection and diagnosis of Mild Cognitive Impairment (MCI) and Alzheimer's Disease (AD). 2. A process for early detection and diagnosis of cancerous tumors in a patient in need of such diagnosis comprising: positioning a patient within a magnetic resonance imaging (MRI) device;providing at least one acoustic, piezoelectric, electric, electro-mechanical or pneumatically driven surface drum driver, useful within said MRI device, in mechanical engagement with a biopsy or acupuncture needle;inserting said biopsy or acupuncture needle within a tissue suspected of containing a cancerous tumor;providing wave generating Means for synchronous movement of said biopsy or acupuncture needle within said tissue;generating a magnetic resonance elastograph; andelucidating the presence of cancerous tumors in said patient. 3. The process of claim 2, further including providing an additional acoustic, piezoelectric, electric, electro-mechanical or pneumatically driven surface drum driver in contact with said patient, in an area adjacent said acupuncture or biopsy needle; wherein both spherical and plane waves are generated, thereby enhancing specificity and sensitivity. 4. The process of claim 2, further including the act of conducting a biopsy by use of the biopsy needle. 5. A device for early detection and diagnosis of cancerous tumors in a patient in need of such diagnosis comprising: at least one acoustic, piezoelectric, electric, electro-mechanical or pneumatically driven surface drum driver, useful within an MRI device, in mechanical engagement with a biopsy or acupuncture needle; anda wave generating means for synchronous movement of said biopsy or acupuncture needle;wherein actuation of said wave generating means causes movement of said acoustic, piezoelectric, electric, electro-mechanical or pneumatically driven surface drum driver, which in turn, causes reciprocal movement of said biopsy or acupuncture needle, thereby generating a shear wave within the tissue'being examined;whereby relative... | - | A61B005/055
US20110196227 | A1 | 2011-08-11 | Apparatus with a Combination of a Magnetic Resonance Apparatus and a Radiotherapy Apparatus | 2011-02-10 | An apparatus with a combination of a magnetic resonance apparatus is proposed. The apparatus has at least one main magnet for generating a magnetic field in an examination area for a magnetic resonance measurement and a radiotherapy apparatus which is designed for generating a particle beam. A direction of a speed of the particle beam is aligned substantially in parallel to a direction of a magnetic flux density of the magnetic field. | 1.-19. (canceled) 20. A magnetic resonance apparatus, comprising: a main magnet for generating a magnetic field in an examination area for a magnetic resonance measurement; anda radiotherapy apparatus for generating a particle beam having a direction of a speed aligned in parallel to a direction of a magnetic flux density of the magnetic field. 21. The apparatus as claimed in claim 20, wherein the particle beam runs at least partly within an area through which the magnetic field passes within the magnetic resonance apparatus. 22. The apparatus as claimed in claim 20, wherein the particle beam runs substantially undiverted 23. The apparatus as claimed in claim 20, wherein the particle beam is directed onto a treatment area before entering an area penetrated by the magnetic field of the magnetic resonance apparatus. 24. The apparatus as claimed in claim 20, wherein the direction of the magnetic flux density of the magnetic field is substantially perpendicular to an alignment of a head-foot axis of a patient located in the examination area. 25. The apparatus as claimed in claim 20, wherein the radiotherapy apparatus comprises a linear accelerator unit that is arranged at least partly within the magnetic resonance apparatus. 26. The apparatus as claimed in claim 20, wherein the radiotherapy apparatus comprises a target for generating a gamma and/or X-ray beam and the target is arranged at least partly within the magnetic resonance apparatus. 27. The apparatus as claimed in claim 26, wherein the target is arranged within an area through which the magnetic field passes. 28. The apparatus as claimed in claim 20, wherein the target is at least partly a transmission target. 29. The apparatus as claimed in claim 20, wherein the radiotherapy apparatus comprises a collimator that is arranged at least partly within the magnetic resonance apparatus. 30. The apparatus as claimed in claim 20, wherein the main magnet comprises a subarea permeable for the particle beam. 31. The apparatus as claimed in claim 30, wherein the main magnet comprises at least two coaxial magnetic rings, andwherein the subarea is arranged in a center of the at least two coaxial magnetic rings. 32. The apparatus as claimed in claim 31, wherein an accommodation area to accommodate a patient is arranged between the least two coaxial magnetic rings. 33. The apparatus as claimed in claim 30, wherein the main magnet comprises at least two circular magnetic disks, andwherein the subarea is arranged in a center of the at least two circular magnetic disks. 34. The apparatus as claimed in claim 33, wherein an accommodation area to accommodate a patient is arranged between the least two circular magnetic disks. 35. The apparatus as claimed in claim 20, wherein a patient bed is arranged within an accommodation area that is moved in at least two directions. 36. The apparatus as claimed in claim 20, wherein the main magnet is moved together with at least part of the radiotherapy appar... | - | A61B005/055 A61N005/00
US20110182805 | A1 | 2011-07-28 | Nanoparticle fabrication methods, systems, and materials | 2006-06-19 | Nano-particles are molded in nano-scale molds fabricated from non-wetting, low surface energy polymeric materials. The nano-particles can include pharmaceutical compositions, taggants, contrast agents, biologic drugs, drug compositions, organic materials, and the like. The molds can be virtually any shape and less than 10 micron in cross-sectional diameter. | 1. A nanoparticle composition, comprising: a particle having a shape corresponding to a mold, wherein the particle is less than about 100 μm in a broadest dimension. 2. The composition of claim 1, wherein the particle comprises a biocompatible material. 3. The composition of claim 2, wherein the biocompatible material is selected from the group consisting of a poly(ethylene glycol), a poly(lactic acid), a poly(lactic acid-co-glycolic acid), a lactose, a phosphatidylcholine, a polylactide, a polyglycolide, a hydroxypropylcellulose, a wax, a polyester, a polyanhydride, a polyamide, a phosphorous-based polymer, a poly(cyanoacrylate), a polyurethane, a polyorthoester, a polydihydropyran, a polyacetal, a biodegradable polymer, a polypeptide, a hydrogel, a carbohydrate, and combinations thereof. 4. The composition of claim 1, wherein the particle comprises a therapeutic agent, a diagnostic agent, or a linker. 5. The composition of claim 1, wherein the particle includes a therapeutic agent and a crosslinked biocompatible component. 6-13. (canceled) 14. The composition of claim 1, wherein the particle comprises a predetermined zeta potential. 15. The composition of claim 2, wherein the biocompatible material has a crosslink density of less than about 0.50. 16. The composition of claim 2, wherein the biocompatible material has a crosslink density of less than about 0.50. 17. (canceled) 18. The composition of claim 1, wherein the particle is configured to react to a stimuli. 19. The composition of claim 18, wherein the particle is configured to at least partially degrade from reacting with the stimuli. 20. The composition of claim 18, wherein the stimuli comprises a reducing environment, a predetermined pH, a cellular byproduct, or cell component. 21. The composition of claim 1, wherein the particle includes a magnetic material. 22. The composition of claim 1, wherein the particle comprises a charged particle, a polymer electret, a therapeutic agent, a non-viral gene vector, a viral particle, a polymorph, or a super absorbent polymer. 23. The composition of claim 4, wherein the therapeutic agent is selected from the group consisting of a drug, an agent, a modifier, a regulator, a therapy, a treatment, and combinations thereof. 24. The composition of claim 23, wherein the therapeutic agent is selected from the group consisting of a biologic, a ligand, an oligopeptide, an enzyme, DNA, an oligonucleotide, RNA, siRNA, a cancer treatment, a viral treatment, a bacterial treatment, an auto-immune treatment, a fungal treatment, a psychotherapeutic agent, a cardiovascular drug, a blood modifier, a gastrointestinal drug, a respiratory drug, an antiarthritic drug, a diabetes drug, an anticonvulsant, a bone metabolism regulator, a multiple sclerosis drug, a hormone, a urinary tract agent, an immunosuppressant, an ophthalmic product, a vaccine, a sedative, a sexual dysfunction therapy, an anesthetic, a migraine drug, an infertility agent, a weight contr... | - | A61K051/00 B32B005/00 A61K009/00 A61K049/00 A61K038/00 A61K038/43 A61K048/00 A61K049/04 A61B005/055 A61B008/00 A61P031/00 A61P035/00 A61P009/00 A61P037/06
US07972285 | B2 | 2011-07-05 | Motor function measuring sensor, motor function measuring apparatus, and motor function analyzing apparatus | 2008-02-08 | A motion sensor for measuring motion information of a subject comprises a coil substrate having transmitting or receiving coils piled one on top of another and a holder in which the coil substrate is mounted. Formed on the holder are curved surfaces to which an adhesive sheet is stuck and at which the holder is attached to a nail of a subject via the adhesive sheet. Further, there is provided a casing where first and second containing space are formed to contain measurement instruments including an adhesive member where a plurality of the adhesive sheets are laid one on top of another, the motion sensor, and the like. | 1. A motor function measuring sensor including a right hand sensor and a left hand sensor so as to measure motor function of fingers of a subject, each of the right hand sensor and the left hand sensor, comprising: a magnetic field generating unit for generating a magnetic field;a magnetic field detecting unit for detecting the magnetic field;a first holder to be attached to a first predetermined part of a living body for holding the magnetic field generating unit;a second holder to be attached to a second predetermined part of the living body for holding the magnetic field detecting unit, a distance between the first and second parts being variable by motion of the living body; anda sticking part, the magnetic field detecting unit outputting a measurement signal based on an intensity of the detected said magnetic field to detect a motor function of the living body,a distinguishing part for distinguishing the sensor to be used between the right hand and left hand of the living body, andan electric wire electrically connected to the magnetic field generating unit and the magnetic field detecting unit, wherein the electric wire has a connector unit including a plurality of pins as the distinguishing part and at least one of the first holder and the second holder includes an attachment surface, the sticking part detachably attaches the attachment surface to the living body,wherein there is a difference in a number of the pins between the right hand sensor and the left hand sensor. 2. The motor function measuring sensor according to claim 1, wherein the sticking part comprises a seat including adhesive surfaces on its front and back sides, respectively. 3. The motor function measuring sensor according to claim 2, wherein the seat comprise a tab having non-adhesive surfaces. 4. The motor function measuring sensor according to claim 1, wherein the attachment surface comprises a slit along an axis direction across the attachment surface. 5. The motor function measuring sensor according to claim 1, wherein each of the first and second holders comprises: an upper holder and a lower holder;a coil substrate including a through hole into which the electric wire is inserted and the electric wire is electrically connected to a circuit on the substrate. 6. The motor function measuring sensor according to claim 1, further comprises: a character or a mark indicating either of the right hand or the left hand of the living body. 7. The motor function measuring sensor according to claim 1, further comprises: the distinguishing part including a color on an outer surface of the electric wire for indicating either of the right hand or the left hand of the living body. 8. The motor function measuring sensor according to claim 1, wherein the number of the pins is either a first value for the right hand or a second value for the left hand, which is different from the first value. 9. ,The motor function measuring sensor according to claim 1, further comprises: a st... | Hitachi Computer Peripherals Co., Ltd. | A61B005/103
US07976476 | B2 | 2011-07-12 | Device and method for variable speed lancet | 2007-03-16 | A method of penetrating tissue is provided. The method uses a lancet driver to advance a lancet into the tissue; advancing the lancet at a first desired velocity in a first layer of tissue; advancing the lancet at a second desired velocity in a second layer of tissue; and advancing the lancet at a third desired velocity in a third layer of tissue. In one embodiment, the method may including using a processor having logic for controlling velocity of the lancet in each layer of tissue. | 1. A lancing system configured to drive a lancet during a lancing cycle and used on a tissue site, the system comprising: a controllable electronic lancet driver coupled to the lancet;a position sensor coupled to the controllable electronic lancet driver, the position sensor configured to detect position and velocity of the lancet in the tissue site; anda processor coupled to said controllable electronic lancet driver, said processor configured to adjust velocity of the lancet to advance the lancet at a first desired velocity in a first layer of tissue, at a second desired velocity in a second layer of tissue, and at a third desired velocity in a third layer of tissue based on feedback of the position and velocity of the lancet from the position sensor. 2. The system of claim 1 further comprising a user interface on said lancet driver allowing a user to adjust penetration depth based on stratum corneum hydration. 3. The system of claim 1 further comprising a user interface on said lancet driver allowing a user to adjust lancet velocity based on user pain. 4. The system of claim 1 further comprising memory for storing at least one of the following to determine a skin profile: energy consumed per lancing event; stratum corneum hydration; time of day of stratum corneum hydration measurement. 5. The system of claim 1 wherein: said processor has logic for using the lancet driver to advance the lancet into said tissue, said lancet having the lancet velocity equal to the first velocity in the first layer of tissue; adjusting lancet velocity in the skin to achieve the desired velocity based on the layer of tissue through which the lancet is cutting to provide advancement of the lancet at the first desired velocity in the first layer of tissue, at the second desired velocity in the second layer of tissue, and at the third desired velocity in the third layer of tissue. | Pelikan Technologies, Inc. | A61B005/00
US20110184249 | A1 | 2011-07-28 | REMOTE PATIENT MONITORING SYSTEM | 2011-01-18 | The remote patient monitoring system includes a camera and radio connection device having electronic circuitry disposed in a housing. The device facilitates connection of interchangeable cameras and reconfigurable radios for remote monitoring of visually observable health indicia of a patient by a remotely located health professional. The system may also include a remote server for management of a plurality of patient sites and monitoring devices. The patient health related video images are digitally transmitted from the patient site to the remote health care provider over the Internet. | 1. A remote patient monitoring system, comprising: an interchangeable electronic camera;a reconfigurable data radio;a compact, portable enclosure;an electronic circuit disposed in the compact portable enclosure, the electronic circuit having a rechargeable battery, the interchangeable electronic camera and the reconfigurable data radio being removably attachable to the compact portable enclosure;an illuminated on-off switch;a power buss connected to the rechargeable battery, the power buss selectively distributing battery voltage to the electronic circuit, the reconfigurable data radio, and the interchangeable camera through the illuminated on-off switch;a battery charging receptacle connected to the power buss, the battery charging receptacle providing charging current to the battery while disconnecting the battery from the electronic circuit when a battery charger is connected to the battery charging receptacle;a camera power connector;first and second radio power connectors, the second radio power connector receiving full battery voltage from the rechargeable battery and applying full battery voltage to the data radio when the data radio is connected to the second radio power connector;a radio data connector removably connecting the electronic camera to the data radio;a radio antenna connector for removably connecting an antenna to the data radio; anda voltage-reducing circuit for reducing voltage supplied by the battery, the voltage-reducing circuit selectively applying a reduced voltage to the camera through the camera power connector and applying the reduced voltage to the data radio through the first radio power connector;wherein, when the camera is trained on a patient, the radio securely sends video information about visually observable indicia of the patient's health to a remotely located health professional. 2. The remote patient monitoring system according to claim 1, further comprising means for high speed distribution of patient health data to the remotely located health professional. 3. The remote patient monitoring system according to claim 1, further comprising means for storing management and availability information regarding a plurality of said cameras located in a corresponding plurality of patient sites, the availability information including camera ID's names associated with the camera ID's, URL's associated with the cameras, and statuses of the cameras being accessed by the remotely located health professional. 4. The remote patient monitoring system according to claim 1, further comprising means for managing permissions, security, and HIPAA compliance associated with the patient health data. 5. The remote patient monitoring system according to claim 1, wherein said voltage reducer is a voltage regulator circuit. 6. The remote patient monitoring system according to claim 1, wherein said first and second radio power connectors are quick-connect connectors. 7. The remote patient monitoring system according to claim 1, ... | - | G06Q050/00 A61B005/00
US07998161 | B2 | 2011-08-16 | Disposable incision safety lancet | 2008-10-22 | A disposable incision safety lancet is provided, including a casing (2) and a trigger. It is characterized in that the casing (2) is provided inside with an incision blood-taking mechanism composed of a cam (3), a main swing arm (4), a secondary swing arm (5), a blade (1) and a spring (8). The present invention combines the two arc-shaped tracks obtained from the two swing mechanisms, the main swing arm and the secondary swing arm, via the cam and a toggle pin provided on the cam effectively and interlockingly, thus making the point of the blade incise along a V-formed path composed of two arcs of different shape connected with each other. Compared with the prior art single-swing-arm structure of the incision blood-taking mechanism, such a double-swing-arm structure can move with higher accuracy and controllability. An incision of different blood-taking depth and blood-taking width can be designed by means of changing the difference of change of the radius of curvature of the flange of cam (3) as well as changing the swing radius of the main swing arm (4) and the secondary swing arm (5), which is especially suitable for taking blood from infants' heel. | 1. A disposable incision safety lancet, comprising: a casing (2) and a trigger;wherein:the casing (2) is provided inside with an incision blood-taking mechanism composed of a cam (3), a main swing arm (4), a secondary swing arm (5), a blade (1) and a spring (8);the cam (3) is rotatably fixed in the casing (2) via a pivot (6); the spring (8), as a driving element of the incision blood-taking mechanism, is positioned between the cam (3) and the casing (2), and acts on the rotary direction of the cam (3); the trigger, as a triggering control member of the incision blood-taking mechanism, is positioned on the casing (2); in a pre-triggering state, an action portion (10) of the trigger is propped against a lock gate (7) provided on the cam (3), and forces the spring (8) to be in an energy storage state, with a triggering portion (11) of the trigger being stretched out of the casing (2);the main swing arm (4), as the first swing arm, is provided with a locating end (12) and a swing end (13), the locating end (12) being positioned in the casing (2), the swing end (13) being hung in the casing (2); the swing end (13) is provided with a working face (14), which is contactively matched with flange of the cam (3); the flange of the cam (3) is provided, corresponding to this working face (14), with a curved surface (15), whose curvature radius is transient from a first radius (R1) to a second radius (R2); this curved surface (15) forces the main swing arm (4) to make a first swing with rotation of the cam (3), with the distance from center of the locating end (12) itself to the point of the blade (1) as a third radius (R3);the secondary swing arm (5), as the second swing arm, is provided with a locating end (16) and a swing end (17); the locating end (16) of the secondary swing arm (5) is connected with the swing end (13) of the main swing arm (4) fittedly and rotatably via a pin and a hole, and an initial rotation-angle orientation is realized by means of a contactively-propped structure provided mutually and correspondingly in the rotation direction; the blade (1) is fixedly mounted on the swing end (17) of the secondary swing arm (5); the secondary swing arm (5) is provided in the rotary direction with a toggle face (18), corresponding to which is a toggle pin (19) provided on the cam (3); this toggle pin (19) acts on the toggle face (18) on the secondary swing arm (5) with rotation of the cam (3), and forces the secondary swing arm (5) to make a second swing with the distance from center of the locating end (16) itself to the point of the blade (1) as a fourth radius (R4);the blade (1) is located at a blood-taking opening (20) provided on the casing (2); when the incision blood-taking mechanism makes the first swing, the point of the blade (1) is swingingly stretched out of the casing (2) from the blood-taking opening (20) along a first arc-shaped path (A); when the incision blood-taking mechanism makes the second swing, the point of the blade (1) is swi... | - | A61B005/151
US07988636 | B2 | 2011-08-02 | Non-invasive electronic apparatus for measuring blood pressure | 2008-06-16 | A 3-way solenoid valve (20) is arranged between a cuff (10) and a first pressure sensor (30), wherein the common port of the 3-way solenoid valve (20) is connected with the first pressure sensor (30), the normally open port thereof connected with the cuff (10), and the normally closed port thereof connected with the air atmosphere during zeroing process. Moreover, an independent timing circuit (45) is provided additionally. In the measurement method of the present invention, the zeroing is performed with the help of the 3-way solenoid valve (20). Once a state of overtime or overpressure occurs, an air pump (50) is immediately closed, and a quick-deflation solenoid valve (60) is opened so that the pressure in the cuff (10) is released to ensure safe application. | 1. A non-invasive electronic apparatus for measuring blood pressure, which comprises a cuff, a gas pump connected with the cuff, a first pressure sensor connected with the cuff, a second pressure sensor connected with the cuff for overpressure and overtime protection, a first solenoid valve unit for deflation, a first microprocessor, a second solenoid valve which is connected between the cuff and the first pressure sensor, an independent timing circuit with timing function, and a combined precise amplification circuit including a voltage follower, a preamplifier, and an output amplifier, wherein an output terminal of the timing circuit outputs an overtime signal to an overpressure and overtime control circuit for overpressure and overtime protection while an input terminal thereof is connected with the first microprocessor for actuating the independent timing circuit, wherein the voltage follower has an input terminal connected with an output terminal of the second pressure sensor, the preamplifier has an input terminal connected with an output terminal of the voltage follower and an input terminal connected with the output terminal of the second pressure sensor, and the output amplifier has an input terminal connected with an output terminal of the preamplifier and an input terminal connected with a reference voltage signal, the output amplifier being configured to output an overpressure signal to an input terminal of the overpressure and overtime control circuit. 2. The non-invasive electronic apparatus for measuring blood pressure according to claim 1, wherein the second solenoid valve is a 3-way solenoid valve, wherein a common port of the valve is communicated with the first pressure sensor, a normally open port thereof is communicated with the cuff during measurement process, and a normally closed port thereof is communicated with atmosphere during zeroing process. 3. The non-invasive electronic apparatus for measuring blood pressure according to claim 1, wherein the independent timing circuit includes a second microprocessor having a timing and triggering function by software, wherein the second microprocessor has two I/O pins connected with two I/O pins of the first microprocessor, for receiving a time delay start instruction and a time delay stop instruction and an adult/infant setting instruction from the first microprocessor; and the second microprocessor further has another pin for outputting an overtime signal to the overpressure and overtime control circuit. 4. The non-invasive electronic apparatus for measuring blood pressure according to claim 1, wherein the first solenoid valve unit comprises a quick-deflation solenoid valve and a slow-deflation solenoid valve which are connected with the cuff, wherein the quick-deflation solenoid valve is connected with a quick-valve driving circuit and the slow-deflation solenoid valve is connected with a slow-valve driving circuit, while each of the quick-valve driving circuit and the slow-... | Shenzhen Mindray Bio-Medical Electronics Co., Ltd. | A61B005/02
US08326429 | B2 | 2012-12-04 | Acquiring nerve activity from carotid body and/or sinus | 2011-04-15 | An exemplary includes acquiring an electroneurogram of the right carotid sinus nerve or the left carotid sinus nerve, analyzing the electroneurogram for at least one of chemosensory information and barosensory information and calling for one or more therapeutic actions based at least in part on the analyzing. Therapeutic actions may aim to treat conditions such as sleep apnea, an increase in metabolic demand, hypoglycemia, hypertension, renal failure, and congestive heart failure. Other exemplary methods, devices, systems, etc., are also disclosed. | 1. A method comprising: administering one or more treatments, wherein the one or more treatments change at least one member of the group consisting of ventilation rate, blood carbon dioxide concentration, blood oxygen concentration and blood pH;acquiring a first electroneurogram of carotid sinus nerve activity;analyzing the first electroneurogram to establish one or more relationships between carotid sinus nerve activity and at least one member of the group consisting of ventilation rate, blood carbon dioxide concentration, blood oxygen concentration and blood pH, wherein establishing the relationship comprises filtering the first electroneurogram;providing the one or more established relationships between carotid sinus nerve activity and at least one member of the group consisting of ventilation rate, blood carbon dioxide concentration, blood oxygen concentration and blood pH;acquiring a second electroneurogram of carotid sinus nerve activity;based on the providing the one or more established relationships and the acquiring the second electroneurogram, analyzing the second electroneurogram for at least one member of the group consisting of a decrease in ventilation rate, an increase in blood carbon dioxide concentration, a decrease in blood oxygen concentration and a decrease in blood pH; andbased at least in part on the analyzing the second electroneurogram, determining if sleep apnea exists. 2. The method of claim 1 further comprising, if sleep apnea exists, delivering a therapy to treat sleep apnea. 3. The method of claim 2 wherein the therapy comprises delivery of energy to one or more nerves. 4. The method of claim 2 wherein the therapy comprises delivery of energy to one or more muscles. 5. The method of claim 2 wherein the therapy comprises delivery of energy to one or more nerves and to one or more muscles. 6. The method of claim 2 wherein the therapy comprises treatment with a continuous airway pressure device. 7. The method of claim 1 wherein filtering the first electroneurogram comprises determining chemosensory information. 8. The method of claim 1 wherein filtering the first electroneurogram comprises determining one or more neurons or regions of neurons of the carotid sinus nerve carrying information associated with at least one member of the group consisting of ventilation rate, blood carbon dioxide concentration, blood oxygen concentration and blood pH. 9. The method of claim 1 wherein the first and second electroneurograms are acquired using an electrode array configured to allow for multiple electrode configurations. 10. The method of claim 9 wherein one electrode configuration is selected to sense one type of nerve activity and a second different electrode configuration is selected to sense a second different type of nerve activity. 11. The method of claim 8 wherein filtering the first electroneurogram comprises determining fascicle location by recording nerve activity with more than one electrode. 12. The method of... | Pacesetter, Inc | A61N001/08
US07998069 | B2 | 2011-08-16 | Mask algorithms for health management systems | 2007-09-11 | A device and method of providing information to a healthcare provider regarding the dosing of insulin is provided where the data is analyzed to produce a qualified set of points. The applied analysis is performed via parameters that are independent of patient input. | 1. A method of processing medical information in a medical advising device including the steps of: receiving medical information relating to a dosing regimen by the medical advising device;filtering the data, in the medical advising device, using pre-determined parameters to provide a pair of pre-event and post-event data points, the filtering providing that the data points are identified independently of patient-input associated with the data points other than the numerical and unit value of the data points and independently of time of day associated with the data points; anddisplaying the pair of points by the medical advising device. 2. The method of claim 1, wherein the event is carbohydrate intake. 3. The method of claim 1, wherein the pre-event data point includes a timestamp. 4. The method of claim 1, wherein the pre-event data point includes a blood glucose reading associated therewith. 5. The method of claim 1, wherein the pair of points is determined independently of any external event label associated with either of the pair of points. 6. The method of claim 1, wherein one of the pre-determined parameters is that the pre-event data point is required to be within 30 minutes of a carbohydrate ingestion. 7. The method of claim 1, wherein one of the pre-determined parameters is that the post-event data point is required to be within an hour and twenty minutes of a carbohydrate ingestion. 8. The method of claim 1, wherein the dosing regimen is an insulin dosing regimen. 9. The method of claim 1, wherein each event is required to be associated with one and only one pre-event data point and one and only one post-event data point. 10. The method of claim 1, wherein the filtering step includes considering the relative timing of the data points. 11. The method of claim 1, wherein each of the pre-event and post-event data points are blood glucose values and the filtering provides that the data points are identified without considering any patient created association that links the data point with a particular carbohydrate event. 12. A method of assessing efficacy of a regimen in a medical advising device including the steps of: receiving medical information relating to an insulin dosing regimen by the medical advising device;filtering the data in the medical advising device using pre-determined parameters that consider the numerical and unit values of the data but are otherwise patient-input independent to provide qualified pairs of pre-carbohydrate ingestion and post-carbohydrate ingestion data points, the pairs of points being determined independently of any external event label associated with either of the pair of points; anddisplaying the pairs of points by the medical advising device. 13. The method of claim 12, wherein each event is required to be associated with one and only one pre-event data point and one and only one post-event data point. 14. The method of claim 12, wherein the filtering step includes the step of identify... | Roche Diagnostics Operations, Inc. | A61B005/00
US07983742 | B2 | 2011-07-19 | Multi-channel system for beat to beat QT interval variability | 2007-02-26 | A PC-based ECG software program that in real time, acquires, analyzes and displays QTV and PQ interval variability (PQV) in each of the independent channels that constitute the 12-lead conventional and/or Frank X, Y, Z lead ECG. The system also analyzes and displays the QTV and PQV from QT and PQ interval signals that are derived from multiple channels and from singular value decomposition such that the effect of noise and other artifacts on the QTV and PQV results are substantially reduced compared to existing single-channel methods. Moreover, this invention also provides certain new parameters of T-wave (and QRS and P-wave) morphology, that in initial studies have improved clinical diagnostic utility and/or reproducibility and reliability compared to known existing parameters of T-wave morphology. Finally, it also provides a method for determining the beat-to-beat variability these T, QRS and P-wave morphologic parameters. | 1. A method for analyzing electrocardiograph signals from a plurality of ECG leads comprising the steps of: sensing analog fluctuations in voltage simultaneously from the plurality of ECG leads, the fluctuations in voltage resulting from electrical activity of a heart and defining a plurality of analog signals;converting such signals having an analog value to digital values corresponding substantially to the analog value of the signals;analyzing the digital values of the record in real-time by: identifying a time of each R wave of a heartbeat;defining individual signal averaged templates for the T wave and the QRS wave for a series of heartbeats by segmenting each heartbeat of the series of heartbeats at: i. the beginning and the end of the QRS wave; andii. the beginning and the end of the T wave;utilizing the defined individual templates to determine alteration values for individual T waves and QRS waves of an individual heartbeat, the alteration values comprising shifts in time of the T wave and QRS wave as error functions for the heartbeat; andassessing changes in QT interval for each heartbeat using the T wave template, the QRS wave template, and the series of heartbeats to determine beat-to-beat variability of the QT intervals of the heartbeats. 2. The method of claim 1 further comprising the step of recording the digital values in a record before the step of analyzing the digital values of the record. 3. The method of claim 1, further comprising the step of constructing a singular value decomposition from at least two converted digital values. 4. The method of claim 1, further comprising the steps of: iteratively refining the template by adjusting the template based on a plurality of more recently received beat data and;iteratively assessing the time variation of each beat as it is received to the iteratively refined template. 5. The method of claim 1, further comprising the steps of defining a norm for each wave as an estimate of the noise of matching for each wave of a selected beat; andselecting only selected ones of the beats for averaging on the basis of the similarity in the QT signal value and of the beat quality as assessed by the norm. 6. A system for analyzing electrocardiograph signals from a plurality of ECG leads comprising: means for sensing analog fluctuations in voltage simultaneously from the plurality of ECG leads, the fluctuations in voltage resulting from electrical activity of a heart and defining a plurality of analog signals;means for converting such signals having an analog value to digital values corresponding substantially to the analog value of the signals;means for analyzing the digital values of the record in real-time by:identifying a time of each R wave of a heartbeat;defining individual signal averaged templates for the T wave and the QRS wave for a series of heartbeats by segmenting each heartbeat of the series of heartbeats at: i. the beginning and the end of the QRS wave; andii. the beginning and the ... | - | A61B005/04
US07972267 | B2 | 2011-07-05 | Diabetes management system | 2007-10-25 | A method of diabetes management, comprising (a) providing a glucose meter in communication with a portable microprocessor-based unit; (b) transmitting blood glucose level data into the hand-held microprocessor-based unit from the blood glucose meter; (c) running a program of instructions on the portable microprocessor-based unit or the glucose meter or both; (d) inputting data based upon the blood glucose level data as input data for the program of instructions; and (e) providing a signal to inject insulin when the blood glucose level data indicates. | 1. A method of diabetes management, comprising: (a) providing a glucose meter, wherein said glucose meter is (i) in communication with a portable microprocessor-based unit and (ii) separate from said portable microprocessor-based unit;(b) advising a user to measure a blood glucose level by transmitting blood glucose level data into the portable microprocessor-based unit from the glucose meter;(c) running a program of instructions on the portable microprocessor-based unit, the glucose meter, or both, using data corresponding to the blood glucose level data, wherein said program of instructions presents an interactive presentation to said user via a display screen of said portable microprocessor-based unit, said interactive presentation reinforcing compliance with a diabetes management plan by presenting negative consequences in said interactive presentation in response to said blood glucose level data being outside an optimal range;(d) inputting said data based upon said blood glucose level data as input data for the program of instructions; and(e) advising said user to inject insulin based upon said diabetes management plan. 2. The method of claim 1, said program of instructions further comprising said diabetes management plan, and said method further comprising sending a signal from said glucose meter to said portable microprocessor-based unit to advance between steps of said diabetes management plan. 3. The method of claim 1, further comprising displaying an indicator to check the blood glucose level on the display screen of the portable microprocessor-based unit. 4. The method of claim 1, further comprising displaying an indicator to select an insulin plan on the display screen of the portable microprocessor-based unit. 5. The method of claim 1, further comprising displaying an indicator to get a menu of foods to eat on the display screen of the portable microprocessor-based unit. 6. The method of claim 1, further comprising connecting said portable microprocessor-based unit with a remote communication unit. 7. The method of claim 6, further comprising connecting said portable microprocessor-based unit with a computer in a hospital, wherein said computer is remotely located from said portable microprocessor-based unit. 8. The method of claim 7, said connecting including connecting said portable microprocessor-based unit with said computer via a telephone line. 9. The method of claim 1, wherein said user is advised to inject said insulin when said blood glucose level data indicates said blood glucose level does not remain in a predetermined range. 10. One or more storage devices having program code embodied therein for programming one or more processors to perform a method of diabetes management using a system including a glucose meter in communication with a portable processor-based device, wherein the method comprises: (a) advising a user to measure glucose levels with the glucose meter, wherein said glucose meter is separate from sa... | Health Hero Network, Inc. | A61B005/05
US07996074 | B2 | 2011-08-09 | System and method for providing closely-followed cardiac therapy management through automated patient care | 2006-03-17 | A system and method for providing closely-followed cardiac therapy management through automated patient care is presented. A patient under remote care is enrolled in a monitoring program following commencement of a cardiac therapy regimen to be undertaken by the patient. A wearable monitor, including one or more patient physiology sensors and a wireless interface providing enabling bi-directional data exchange, is provided to the patient. Patient physiometry, including quantitative physiological measures, is periodically collected from the wearable monitor over the wireless interface concomitant to performance of the cardiac therapy regimen. The patient physiometry is evaluated to determine a trend indicating an onset, progression, regression, absence of, and status quo of patient health status. | 1. An method for providing closely-followed cardiac therapy management through automated patient care, comprising: selecting a patient having both a remotely monitorable therapy regimen and sufficient access to a network for communicating with a monitoring server;enrolling the patient under remote care in a monitoring program following commencement of a cardiac therapy regimen to be undertaken by the patient;providing a wearable monitor comprising one or more patient physiology sensors and a wireless interface providing enabling bi-directional data exchange;periodically collecting patient physiometry comprising quantitative physiological measures from the wearable monitor over the wireless interface concomitant to performance of the cardiac therapy regimen;evaluating the patient physiometry to determine a trend indicating an onset, progression, regression, absence of, and status quo of a patient health status;forming one or more patient groups that each comprise sets of the qualitative physiological measures for a plurality of patients; andanalyzing the qualitative physiological measures sets in the patient groups based on one or more of pre-treatment phenotype, therapeutic response, and medication administered. 2. A method according to claim 1, further comprising: comparing the trend to predefined alert conditions; andgenerating a notification if at least one predefined alert condition is met. 3. A method according to claim 1, further comprising: performing processing of the patient physiology comprising at least one of 3 statistical analysis, value reduction and derivation, data extrapolation, and threshold evaluation. 4. A method according to claim 1, further comprising: grouping the patient physiology collected during an initial time period into an initial physiological measures set; and processing the initial physiological measures set in a reference baseline indicating an initial patient health status. 5. A method according to claim 1, further comprising: collecting quality of life physiometry comprising qualitative physiological measures from the wearable monitor over the wireless interface concomitant to performance of the cardiac therapy regimen; andevaluating the quality of life physiometry as part of determining the patient health status. 6. A method according to claim 1, wherein the quantitative physiological measures are collected by the wearable monitor on at least one of a continuous and intermittent basis. 7. A method according to claim 1, wherein the physiological measures are selected from the group comprising heart rate, heart rate variability, heart rate variability minimum, heart rate variability maximum, heart rate variability mean, physical activity, and medical therapy compliance. 8. A method according to claim 1, wherein the cardiac therapy regimen is selected from the group comprising medication, dietary restriction or modification, and physical activity restriction. 9. A non-transitory computer-readable storage ... | Cardiac Pacemakers, Inc. | A61B005/04
US07977474 | B2 | 2011-07-12 | Uses of porphyrin compounds | 2005-06-22 | The invention provides the use of a compound of Formula (I), or metallated derivative thereof, in the preparation of a medicament for killing or attenuating the growth of microorganisms by a method which does not comprise exposing the compound to a photodynamic therapy light source or a sonodynamic therapy ultrasound source Formula (I) wherein X1, X2, X3, X4, Yi, Y2, Y3, Y4 and Z have meanings given in the description. Preferably, the microorganisms are selected from the group consisting off bacteria, mycoplasmas, yeasts, fungi and viruses. | 1. A method for killing microorganisms comprising administering to a patient an effective amount of a compound of Formula I or IIwherein: X1, X2, X3 and X4 independently represent a hydrogen atom, a lipophilic moiety, a phenyl group, a lower alkyl, alkaryl or aralkyl group, or a cationic group of the following formula; -L-R1—N+(R2)(R3)R4 wherein:L is a linking moiety or is absent;R1 represents lower alkylene, lower alkenylene or lower alkynylene, which is optionally substituted by one or more substituents selected from lower alkyl, lower alkylene (optionally interrupted with oxygen), fluoro, OR5, C(O)R6, C(O)OR7, C(O)NR8R9, NR10R11 and N+R12R13R14; andR2, R3 and R4 independently represent H, aryl, lower alkyl, lower alkenyl or lower alkynyl, the latter three of which are optionally substituted by one or more substituents selected from lower alkyl, lower alkylene (optionally interrupted with oxygen), aryl, OR5, C(O)R6, C(O)OR7, C(O)NR8 R9, NR10R11 and N+R12R13R14 Z is —CH or N; andY1, Y2, Y3 and Y4 are absent or independently represent aryl, lower alkyl, lower alkenyl or lower alkynyl, the latter three of which are optionally substituted by one or more substituents selected from lower alkyl, lower alkylene (optionally interrupted with oxygen), aryl, OR5, C(O)R6, C(O)OR7, C(O)NR8R9, NR10R11, N+R12R13R14, or, taken in conjunction to the pyrrole ring to which they attach, forms a cyclic group; andR5, R6, R7, R8, R9, R10, R11, R12, R13 and R14 independently represent H or lower alkyl provided that at least one of X1, X2, X3 and X4 is a cationic group as defined above and at least one of X1, X2, X3 and X4 is a hydrogen atom,M is a metallic element or a metalloid element, andwherein the compound of formula I or II is not exposed to a stimulus which activates antimicrobial activity. 2. The method of claim 1 wherein the compound of Formula I or II is not exposed to a stimulus which activates antimicrobial activity. 3. The method of claim 1, wherein the compound exhibits anti-microbial activity in the absence of irradiation with a photodynamic therapy light source or an ultrasound source. 4. The method of claim 1, wherein M is a divalent or trivalent metallic element. 5. The method of claim 1, wherein M is selected from the group consisting of Zn (II), Cu (II), La (III), Lu (III), Y (III), In (III) Cd (II), Mg (II), Al(III), Ru, Ni(II), Mn(III), Fe(III) and Pd(II). 6. The method of claim 1, wherein M is a metalloid element, for example silicon (Si) or germanium (Ge). 7. The method of claim 1, wherein Y1, Y2, Y3 and Y4 are absent. 8. The method of claim 1, wherein Z is —CH. 9. The method of claim 1, wherein R1 is an unsubstituted lower alkylene, lower alkenylene or lower alkynylene group. 10. The method of claim 1, wherein R1 is —(CH2)m- and m is an integer between 1 and 20. 11. The method of claim 10, wherein m is an integer between 1 and 10. 12. The method of claim 11, wherein m is 3. 13. The method of claim 1, wherein at least one of R2, R3, ... | Destiny Pharma Ltd. | C07D487/22 A61K031/40 A61K031/44 A61B005/055
US08562546 | B2 | 2013-10-22 | System and method for evaluating tissue | 2009-05-15 | The present invention provides a sensor system for measuring an elastic modulus and a shear modulus and a method for using the sensor system to evaluate a tissue by determining the presence of and/or characterizing abnormal growths. The method involves applying a set of forces of different magnitudes to one or more locations of tissue, detecting the corresponding displacements due to said applied forces, determining the forces acting on those locations of tissue which are a combination of forces from the applied voltages and the countering forces from tissue deformation, obtaining the elastic modulus and/or shear modulus for a plurality of locations, and determining abnormal growth invasiveness, malignancy or the presence of a tumor from said elastic and/or shear moduli. | 1. A method for evaluating tissue to predict the presence of one or more conditions selected from the group consisting of tumor malignancy, tumor invasiveness, and a presence and type of cancerous tissue, comprising steps of: applying a set of shear forces to a plurality of locations on said tissue using at least one sensor comprising a piezoelectric material;detecting at least a set of shear displacements resulting from application of said set of shear forces on said tissue using said sensor;determining net shear forces exerted on said locations from a combination of applied shear forces and countering shear forces resulting from tissue deformation; anddeducing shear moduli of said tissue at said locations from the net shear forces and a corresponding shear displacement;applying a set of compressive forces to said locations on said tissue using said at least one sensor comprising a piezoelectric material;detecting at least a set of compressive displacements resulting from application of said compressive forces on said tissue using said sensor;determining net compressive forces exerted on said locations from a combination of applied compressive forces and countering compressive forces resulting from tissue deformation;deducing a corresponding compressive displacement;deducing elastic moduli of said tissue at said locations from the net compressive forces;creating a map of a ratio of said shear modulus to said elastic modulus for said tissue at said locations; andevaluating said tissue to predict the presence of one or more conditions selected from the group consisting of tumor malignancy, tumor invasiveness and a presence and type of cancerous tissue, based on at least one of said elastic moduli and shear moduli, in combination with said map of ratios of said shear modulus to said elastic modulus for said tissue. 2. The method of claim 1, where said method further comprises a step of creating a shear modulus map for said tissue at said locations and wherein said shear modulus map is employed in said evaluating step. 3. The method of claim 2, where said method further comprises a step of creating an elastic modulus map for said tissue at said locations and wherein said elastic modulus map is employed in said evaluating step. 4. The method of claim 3, wherein said shear force is exerted substantially perpendicular to a surface corrugation of said tissue. 5. The method of claim 4, wherein said evaluating step predicts the presence of invasive carcinoma when said ratio of shear modulus to elastic modulus is greater than 0.7. 6. The method of claim 4, wherein said evaluating step predicts the presence of tissue malignancy when said ratio of shear modulus to elastic modulus is greater than 0.7 or when said ratio shear modulus to elastic modulus is between 0.3 and 0.4 and one of said shear and elastic moduli of said tissue is greater than a shear or elastic moduli of healthy tissue. 7. The method of claim 3, wherein said evaluating step comprises ... | Drexel University | A61B005/103
US08433392 | B2 | 2013-04-30 | System and method for moving table MRI | 2009-09-29 | The present invention provides an MRI system for imaging of a subject over extended field-of-view (FOV) that employs both accelerated data acquisition, which is employed while the subject is stationary, and traditional data acquisition, which is employed while the subject is moved through the MRI system. This approach provides improved spatial resolution and time efficiency compared to traditional extended FOV imaging techniques. | 1. A method for producing an image over an extended field-of-view (FOV) of a magnetic resonance imaging (MRI) system having a predefined FOV that is smaller than the extended FOV, the method comprising the steps of: a) determining a set of imaging stations at which to image a subject over the extended FOV;b) performing a prescan at the set of imaging stations using receiver coil elements to acquire a prescan data set;c) determining sensitivity profiles of the receiver coil elements at each of the set of imaging stations from the prescan data set;d) moving the subject to a first station in the set of imaging stations;e) performing a stationary, parallel imaging acquisition using the sensitivity profiles determined at step c) while the subject is at the first station to acquire a first set of NMR data from the subject;f) moving the subject toward a next station in the set of imaging stations;g) performing an intermediate imaging acquisition while the subject is being moved toward the next station in the set of imaging stations to acquire a next set of NMR data;h) performing a stationary, parallel imaging acquisition using the sensitivity profiles determined at step c) while the subject is at the next station to acquire a next set of NMR data from the subject;i) repeating steps f) through h) until the last station to acquire a series of NMR data from the subject; andj) a reconstructing and processing the series of NMR data to produce images of the subject over the extended FOV. 2. The method of claim 1 wherein step g) includes performing the intermediate imaging acquisition with a degree of acceleration of substantially unity. 3. The method of claim 1 wherein step i) includes performing the stationary, parallel imaging acquisition with a degree of acceleration varied at the imaging stations. 4. The method of claim 1 wherein step i) includes reconstructing real-time images and monitoring a timing and velocity of the subject during movement by analyzing the real-time images to identify a selected tracking feature. 5. The method of claim 4 wherein step h) includes reconstructing the real-time images from the first and next sets of NMR data. 6. The method of claim 4 wherein the tracking feature includes a leading edge of a contrast agent bolus administered to the subject approaching a distal end of the predefined FOV. 7. The method of claim 1 wherein step i) includes registering the series of NMR data to increase a spatial resolution during the intermediate imaging acquisition. 8. The method of claim 1 wherein step f) is performed according to a continuous moving table (CMT) technique. 9. A method for producing an image over an extended field-of-view (FOV) of a magnetic resonance imaging (MRI) system having a predefined FOV that is smaller than the extended FOV, the method comprising the steps of: a) determining a plurality of imaging stations within the extended FOV at which to image a subject;b) performing a prescan at each of the plurality of... | MAYO Foundation for Medical Education and Research | A61B005/055
US08600487 | B2 | 2013-12-03 | System and method for exploiting atrial electrocardiac parameters in assessing left atrial pressure using an implantable medical device | 2010-02-25 | Techniques are provided for assessing left atrial pressure (LAP) based on atrial electrocardiac signal parameters, particularly intra-atrial conduction delay (IACD) and P-wave duration. In one example, a pacemaker or other implantable device senses an intracardiac electrogram (IEGM) or a subcutaneous electrocardiogram (ECG), from which IACD and P-wave duration are derived. The device tracks changes, if any, in the parameters. A significant increase in either IACD or P-wave duration is associated with an increase in LAP. In some examples, conversion factors are calibrated for use with a particular patient to relate IACD and/or P-wave duration values to LAP values to provide an estimate of actual LAP. The conversion factors are pre-calibrated using LAP measurements obtained using a wedge pressure sensor. In other examples, IACD and P-wave duration are instead used to confirm the detection of an elevation in LAP initially made using impedance signals. Other confirmation parameters are described as well. | 1. A method for use with an implantable medical device for implant within a patient, the method comprising: sensing electrocardiac signals within the patient;detecting atrial parameters within the electrocardiac signals that are affected by left atrial pressure (LAP);detecting changes in LAP within the patient based on the atrial parameters;detecting physiological signals representative of left ventricular (LV) overload within the patient; andwherein the detection of changes in LAP is confirmed based on the detected LV overload. 2. The method of claim 1 wherein detecting atrial parameters affected by LAP includes detecting one or more of: an intra-atrial conduction delay (IACD) and an atrial depolarization event (P-wave) duration. 3. The method of claim 2 wherein detecting changes in LAP within the patient based on the atrial parameters includes associating an increase in IACD with an increase in LAP. 4. The method of claim 2 wherein detecting changes in LAP within the patient based on the atrial parameters includes associating an increase in P-wave duration with an increase in LAP. 5. The method of claim 2 further including calibrating changes in one or both of IACD and P-wave duration to changes in LAP. 6. The method of claim 2 further including: detecting impedance (Z) signals within the patient;estimating left atrial pressure (LAP) based on impedance (zLAP); anddetecting changes in LAP within the patient based on zLAP. 7. The method of claim 6 further including using the atrial parameters to confirm a detection of changes in LAP initially made based on zLAP. 8. A method for use with an implantable medical device for implant within a patient, the method comprising: sensing electrocardiac signals within the patient;detecting atrial parameters within the electrocardiac signals that are affected by left atrial pressure (LAP);detecting changes in LAP within the patient based on the atrial parameters;detecting changes in one or more of heart contractility, systolic time intervals and stroke volumes; andconfirming the detection of changes in LAP based on one or more of heart contractility, systolic time intervals and stroke volumes. 9. A method for use with an implantable medical device for implant within a patient, the method comprising: sensing electrocardiac signals within the patient;detecting atrial parameters within the electrocardiac signals that are affected by left atrial pressure (LAP);detecting changes in LAP within the patient based on the atrial parameters;detecting ventricular depolarization events (R-waves) within the electrocardiac signals;detecting impedance (Z);detecting a time rate of change in impedance (dZ/dt);measuring an interval between the R-wave and a minimum value of dZ/dt; andconfirming the detection of changes in LAP based on changes in the interval. 10. The method of claim 9 wherein impedance is detected between a supraventricular (SVC) coil and a device housing electrode. 11. A method for use with an implanta... | Pacesetter, Inc. | A61B005/0452
US09123095 | B2 | 2015-09-01 | Method for increasing the robustness of computer-aided diagnosis to image processing uncertainties | 2009-09-09 | A classifier (20) is trained by a feature matrix (18, 18′) made up of feature vectors (F11, . . . , Fkm). The feature vectors are generated by operating on each of a plurality (k) of training image data sets with each of a plurality (m) of image processing algorithms (121, . . . , 12m) to generate processed and segmented images. Features of the segmented regions are extracted (14) to generate the feature vectors. In this manner, the classifier is trained with data generated with a variety of image processing algorithms. | 1. A system, comprising: memory that stores computer readable instructions;a processor that executes the computer readable instructions stored in the memory, which causes the processor to: process each of a plurality of training image data sets from a plurality of patients with known diagnoses with each of a plurality of image processing algorithms, wherein each of the training image datasets is processed with each of the plurality of image processing algorithms to produce a plurality of processed training images, and wherein each of the plurality of image processing algorithms produces one of the plurality of processed training images;extract features of the processed training images to generate feature vectors; andtrain a classifier with the generated feature vectors to recognize each known diagnosis of the known diagnoses. 2. The system according to claim 1, the computer readable instructions further cause the processor to: receive an image; anddisplay a predicted diagnosis and a probability that the predicted diagnosis is correct. 3. The system according to claim 2, the computer readable instructions further cause the processor to: receive image data from an imager;process the image data to generate a processed image; and,extract features of the processed image. 4. The system according to claim 3, wherein the processor includes a segmentation processor. 5. The system according to claim 2, wherein the received image includes voxels representing a lung including lung nodule, and the processor generates a probability that each lung nodule is malignant. 6. A method of training a classifier for use in computer-aided diagnosis, the method comprising: processing each of a plurality of training image data sets from a plurality of patients with known diagnoses with each of a plurality of image processing algorithms, wherein each of the training image datasets is processed with each of the plurality of imaging processing algorithms to produce a plurality of processed training images, and wherein each of the imaging processing algorithms produces one of the plurality of processed training images;extracting features of the processed training images to generate feature vectors;training the classifier with the generated feature vectors to recognize each known diagnosis of the known diagnoses. 7. The method according to claim 6, wherein the processing step includes segmenting. 8. The method according to claim 7, wherein the segmenting includes a segmentation algorithm with a segmentation criteria including segmentation in accordance with each of a plurality of contrast thresholds. 9. The method according to claim 6, wherein a plurality of features of each processed image are extracted such that each of the feature vectors is indicative of the extracted features, for example, one or more of texture, contrast, shape, and size of the processed image or one or more subregions of the processed image. 10. The method according to claim 6, further includin... | Koninklijke Philips N.V. | G06K009/00 G06T007/00 G06F019/00 G06K009/62
US08914096 | B2 | 2014-12-16 | Adaptation probe for insertion into implanted electrode devices of active medical implants and set composed of an implantable electrode device and an adaptation probe | 2011-01-31 | An adaptation probe for insertion into implanted electrode devices of active medical implants to enable them for use in high-frequency magnetic alternating fields of MRI systems comprises an elongated, flexible probe body, and at least one electrical assembly, which has one or more electrical components connected to an interface, in the probe body, and which can be electrically connected to a supply lead of the electrode device such that the electrically properties of the electrode device can be adapted, in particular the frequency-dependent resistance, impedance, capacitance, or inductance thereof. | 1. An adaptation probe for insertion into implanted electrode devices of active medical implants for use in high-frequency magnetic alternating fields of MRI systems comprising: a probe body that is elongated and flexible and configured to fit within a lumen of an electrode device; and,at least one electrical assembly coupled within said probe body comprising an interface; one or more electrical components connected to said interface wherein said one or more electrical components are configured to be electrically coupled to one supply lead of a plurality of supply leads of the electrode device such that electrical properties of the electrode device are configurable, wherein said electrical properties comprises any combination of one or more of frequency-dependent resistance, impedance, capacitance, or inductance thereof; and,a plurality of electrical contact pins comprising miniature electronic components connected therebetween, wherein the plurality of contact pins and the miniature components are all configured to be enclosed in a filter housing;a wire coil wound between the plurality of contact pins around the miniature electrical components configured to generate an inductance L of a high frequency filter in the filter housing. 2. The adaptation probe according to claim 1, wherein the probe body comprises an insulated wire or a plastic rod; oran insulated wire or a plastic rod equipped with a wire core. 3. The adaptation probe according to claim 1, wherein the adaptation probe comprises a tip and wherein the at least one electrical assembly coupled within the adaptation probe body is integrated into the probe body before said tip. 4. The adaptation probe according to claim 1, wherein the at least one electrical assembly is integrated into the probe body at, at least two or more longitudinal positions of the probe body. 5. The adaptation probe according to claim 1, wherein the adaptation probe comprises a tip and wherein the tip of the probe body is electrically conductive or insulating. 6. The adaptation probe according to claim 1, wherein the at least one electrical assembly comprises at least one connection contact and wherein said at least one electrical assembly is configured to connect to said electrode device via said at least one connection contact. 7. The adaptation probe according to claim 6, wherein the connection contact is configured to connect to said one of said supply leads of the electrode device in a form-fit manner. 8. The adaptation probe according to claim 6, wherein the at least one connection contact comprises a contact spring, sliding contact, or contact tab. 9. The adaptation probe according to claim 6, wherein the adaptation probe comprises a tip and wherein the at least one electrical assembly is detachably coupled to the probe body, on the tip thereof. 10. The adaptation probe according to claim 1, wherein the adaptation probe comprises a tip and wherein the at least one electrical assembly is detachably at... | Biotronik SE & Co. KG | A61N001/08 A61B005/055 A61N001/05 H03H001/00 H03H007/01
US20110201910 | A1 | 2011-08-18 | INTEGRATED RECEIVER FOR CONTINUOUS ANALYTE SENSOR | 2011-04-22 | A system is provided for monitoring glucose in a host, including a continuous glucose sensor that produces a data stream indicative of a host's glucose concentration and an integrated receiver that receives the data stream from the continuous glucose sensor and calibrates the data stream using a single point glucose monitor that is integral with the integrated receiver. The integrated receiver obtains a glucose value from the single point glucose monitor, calibrates the sensor data stream received from the continuous glucose sensor, and displays one or both of the single point glucose measurement values and the calibrated continuous glucose sensor values on the user interface. | 1. An integrated system comprising: a continuous glucose sensor configured to continuously measure a glucose concentration in a host, wherein the continuous glucose sensor generates continuous glucose sensor data associated with the glucose concentration in the host; anda receiver comprising a single point glucose monitor physically attached thereto, wherein the receiver is configured to communicate with the continuous glucose sensor and to receive the continuous glucose sensor data based on a value obtained from the single point glucose monitor, and wherein the receiver is further configured to communicate with an insulin delivery device and to process and transmit insulin administration information to the insulin delivery device based at least in part on a predicted glucose concentration and a rate of change of glucose concentration. 2. The system of claim 1, wherein each of the continuous glucose sensor and the single point glucose monitor comprise a sensing membrane comprising an enzyme domain, and wherein the enzyme domain of the sensing membrane of the continuous glucose sensor and the enzyme domain of the sensing membrane of the single point glucose monitor are substantially the same. 3. The system of claim 1, wherein the single point glucose monitor is configured to receive a single use test strip. 4. The system of claim 1, wherein the receiver comprises programming to control time and/or amount of administration of insulin to the host. 5. The system of claim 1, further comprising an insulin delivery device. 6. The system of claim 5, wherein the insulin delivery device comprises an insulin pump, and wherein the receiver is further configured to process and transmit insulin administration information to the insulin delivery device based at least in part the glucose concentration measured by the continuous glucose sensor. 7. The system of claim 1, wherein the programming to control time and/or amount of administration of insulin to the host comprises programming to control administration of insulin to the host based at least in part on the rate of change of the continuous glucose sensor data. 8. The system of claim 1, wherein the programming to control time and/or amount of administration of insulin to the host comprises programming to control administration of insulin to the host based at least in part on the directional trend of the continuous glucose sensor data. 9. The system of claim 1, wherein the receiver is configured to monitor the continuous glucose sensor data to adaptively determine a time for requesting a biological sample. 10. The system of claim 1, wherein the receiver comprises a user interface, and wherein the receiver is configured to prompt the user, via the user interface, to provide a biological sample to the single point glucose monitor at predetermined intervals. 11. The system of claim 1, wherein the receiver comprises a user interface, and wherein the receiver is configured to prompt the user, via the user... | DexCorn, Inc. | A61B005/1468 A61B005/145
US20110178381 | A1 | 2011-07-21 | SENSING APPARATUS AND PROCESS | 2011-03-28 | A sensing apparatus with a connector, a sensor lead and a sensor module with a spacer placed over electrodes that have been deposited on a substrate. The spacer may have a space for receiving an enzyme. End portions of the sensor module may be encapsulated, such as with molded beads. A sensor lead may attach to the sensor module and may have an outer tubing that passes over the module and attaches to the beads at the end of the sensor module. The sensor lead may also attach to the connector such that the sensing apparatus may be electrically coupled to a pump, electronics or other devices. The sensing apparatus may be implanted into a vein or artery. | 1.-23. (canceled) 24. A sensing apparatus comprising a sensor module comprising: a substrate having a first surface on which an electrode is provided;a spacing element arranged adjacent the electrode, the spacing element having a catalyst receiving area for receiving an enzyme and maintaining the catalyst a defined distance from the electrode. 25. A sensing apparatus of claim 24, where the sensor module further comprises a pair of beads coupled to the substrate and spaced apart to define a recess between the beads, the spacing element being arranged in the recess between the beads. 26. A sensing apparatus of claim 24, further comprising: an electrical connection pad on the substrate;a cable having an electrical conductor connected to the electrical connection pad;where one of the beads encapsulates the electrical connection pad. 27. A sensing apparatus of claim 26, where said one of the beads also encapsulates a portion of the cable. 28. A sensing apparatus of claim 26, where: the cable has a connector and a length dimension; andthe electrical connection pad of the sensor module is connected to the cable at a location that is spaced apart from the connector such that the length dimension of the cable extends between the connector and the sensor module. 29. A sensing apparatus of claim 24, where the substrate has a first end and a second end and the sensor module further comprises: a first electrical connection pad on the substrate, adjacent the first end of the substrate;a second electrical connection pad on the substrate, adjacent the second end of the substrate;a cable having an electrical conductor connected to one of the first or the second electrical connection pads;a first bead on the first end of the substrate and encapsulating the first electrical connection pad; anda second bead on the second end of the substrate and encapsulating the second electrical connection pad. 30. A sensing apparatus of claim 29, where the first and second beads are spaced apart to define a recess between the beads, the spacing element being arranged in the recess between the beads. 31. A sensing apparatus of claim 24, where the substrate has a first end and a second end and the sensor module further comprises: a first pair of electrical connection pads on the substrate, adjacent the first end of the substrate;a second pair of electrical connection pads on the substrate, adjacent the second end of the substrate;a cable having a pair of electrical conductors connected to one of the first or the second pair of electrical connection pads;a first bead on the first end of the substrate and encapsulating the first pair of electrical connection pads; anda second bead on the second end of the substrate and encapsulating the second pair of electrical connection pads. 32. A sensing apparatus of claim 24, where: the spacing element has at least one portion that has an outer circumferential surface that extends outward from the substrate a distance further than the ... | Medtronic MiniMed, Inc. | A61B005/1468
US08187208 | B2 | 2012-05-29 | Methods for assessment of pelvic organ conditions affecting the vagina | 2011-04-08 | Methods for assessment of pelvic floor conditions based on tactile imaging are described. The vaginal wall is deformed using a transvaginal probe equipped with tactile pressure sensors and a motion tracking sensor. The vaginal wall coordinates and pressure patterns are obtained during the examination and used to build 3-D tactile image of the vagina and to calculate elasticity modulus profiles and spacing profiles along selected lines inside 3-D tactile image. The profile values at specified locations are then compared with thresholds or profiles for normal conditions of vagina and its support structures. Methods of the invention are disclosed to be used in assessing a risk of pelvic organ prolapse development, estimating an extent of pelvic floor organ traumatic damage after childbirth and estimating an improvement after an interventional procedure. | 1. A method for assessment of pelvic organ conditions affecting a vagina, said method comprising the steps of: (a) conducting examination of said vagina by deforming said vagina along an anterior vaginal wall and along a posterior vaginal wall using a transvaginal probe;(b) obtaining pressure patterns and coordinates corresponding thereto for portions of vagina examined with said transvaginal probe;(c) calculating at least one of anterior elasticity modulus profile or posterior elasticity modulus profile, said elasticity modulus profiles defined by at least two locations spaced apart in said respective portion of vagina examined with said transvaginal probe;(d) calculating at least two distances between said anterior vaginal wall and said posterior vaginal wall along said vagina defining a spacing profile therefor; and(e) estimating a risk of pelvic organ prolapse development by comparing said at least one said elasticity modulus profile at said two locations against respective predetermined elasticity modulus thresholds for said same two locations and by comparing said spacing profile against respective predetermined distance thresholds. 2. The method as in claim 1, wherein said locations are selected from a group consisting of distal anterior, distal posterior, middle anterior and middle posterior sections of said vagina. 3. The method as in claim 2, wherein said risk of pelvic organ prolapse development is defined as elevated if said calculated elasticity modulus is below 4 kPa threshold for distal anterior, 3.5 kPa threshold for distal posterior, 8 kPa threshold for middle anterior and 6 kPa threshold for middle posterior sections of said vagina respectively. 4. The method as in claim 1, wherein said locations for calculating distances between anterior and posterior vaginal walls are selected from including group consisting of proximal, middle and distal sections of said vagina. 5. The method as in claim 1, wherein said step (e) further includes adjusting said risk using at least one patient-specific factor, said patient-specific factor is selected from a group consisting of patient age, history of childbirth, history of chronic straining to empty bowel or bladder, status of menopause, obesity, history of prior hysterectomy, history of prior pelvic surgery, history of strenuous activity, smoking status, and alcohol use status. | Artann Laboratories Inc. | A61B005/117 A61B005/103
US08005286 | B2 | 2011-08-23 | Method for reconstructing CT image data | 2009-05-26 | A method is disclosed for reconstructing CT image data. In at least one embodiment, the method includes provisioning CT projection data p. Secondly, it includes reconstruction of first image data fk=1 based on the CT projection data p. Thirdly, it includes iterative determination of k+1-th CT image data fk+1 on the basis of the first CT image data fk=1 as a function of: k-th CT image data fk, a reconstruction of differential projection data, the differential projection data being produced as the difference between reprojected CT image data fk and the CT projection data p, as well as a local contrast-dependent smoothing of the CT image data fk using a non-quadratic correction operator R(fk). Besides suppressing “cone” artifacts, the proposed method of at least one embodiment exhibits a significant reduction in image noise after just a few iterations. | 1. A method for reconstructing CT image data comprising: provisioning CT projection data p;reconstructing first image data fk=1 based on the CT projection data p; anditeratively determining k+1-th CT image data fk+1 on the basis of the first CT image data fk=1 as a function of: k-th CT image data fk,a reconstruction of differential projection data, the differential projection data being produced as the difference between reprojected CT image data fk and the CT projection data p, anda local contrast-dependent smoothing of the CT image data fk by a non-quadratic correction operator R(fk). 2. The method as claimed in claim 1, wherein the CT image data fk+1 is determined in accordance with the formula: fk+1=fk−α(Q(Pfk−p)+βR(fk))where fk=CT image data after the k-th iteration,Q=a reconstruction operator,P=a reprojection operator,α,β=constants,R(fk)=the non-quadratic correction operator. 3. The method as claimed in claim 2, wherein the reconstruction operator Q corresponds to a filtered back-projection. 4. The method as claimed in claim 3, wherein the potential function S(f) is reproduced by the formulaS⁡(f)=fp(1+fcp-q). 5. The method as claimed in claim 2, wherein the reconstruction operator is Q=V−1PTH, V−1 being a normalization matrix, PT a transposed reprojection operator P, and H a ramp filter. 6. The method as claimed in claim 5, wherein the potential function S(f) is reproduced by the formulaS⁡(f)=fp(1+fcp-q). 7. The method as claimed in claim 2, wherein the iteration is performed until an abort criterion is met. 8. The method as claimed in claim 7, wherein the following relationship is used as an abort criterion ∥fk+1−fk∥2≦n, n being a predefinable constant. 9. The method as claimed in claim 2, wherein the non-quadratic correction operator R(f) is determined by the following formula:R⁡(f)=∑i=1N⁢(∑j=1N⁢dij⁢ⅆSiⅆf⁢(fi-fj))⁢ei,where ei=image pixel base vectordij=scalarsSi(f)=a potential function. 10. A computer readable medium including program segments for, when executed on a computer device, causing the computer device to implement the method of claim 2. 11. The method as claimed in claim 1, wherein the iteration is performed until an abort criterion is met. 12. The method as claimed in claim 11, wherein the following relationship is used as an abort criterion ∥fk+1−fk∥2≦n, n being a predefinable constant. 13. The method as claimed in claim 1, wherein the non-quadratic correction operator R(f) is determined by the following formula:R⁡(f)=∑i=1N⁢(∑j=1N⁢dij⁢ⅆSiⅆf⁢(fi-fj))⁢ei,whereei=image pixel base vectordij=scalarsSi(f)=a potential function. 14. The method as claimed in claim 13, wherein the potential function S(f) is reproduced by the formulaS⁡(f)=fp(1+fcp-q). 15. A computer readable medium including program segments for, when executed on a computer device, causing the computer device to implement the method of claim 1. | Siemens Aktiengesellschaft | G06K009/00 A61B006/00 A61B005/05
US20110184257 | A1 | 2011-07-28 | DEVICE FOR DETERMINING AND/OR MONITORING THE MOISTURE CONTENT OF THE SKIN | 2009-04-27 | A device for determining and/or monitoring the moisture content of the skin of a person or an animal, in particular for detecting dehydration in an elderly person or a person requiring care, as well as a corresponding method and use of such a device. | 1-12. (canceled) 13. A device for determining or monitoring moisture content of skin of a person or animal for detecting dehydration, comprising: a sensor to measure the moisture content of the skin;a patch for detachable attachment of the device to a body of the person or animal; anda signal generator to output at least one of: i) at least one measuring result, and ii) at least one warning signal;wherein the sensor contacts the skin when attached thereto. 14. A device for determining or monitoring moisture content of skin of A person or animal for detecting dehydration, comprising: a sensor to measure the moisture content of the skin;a patch for detachable attachment of the device to a body of the person or animal; anda memory element to store at least one measuring result;wherein the sensor contacts the skin when attached thereto. 15. The device as recited in claim 13, wherein the sensor detects the moisture content of the skin at least one of: i) electrically by a resistance measurement, ii) optically via spectroscopy, and iii) chemically by measuring a pH value. 16. The device as recited in claim 13, wherein the sensor has two electrodes which contact the skin when attached thereto and are connected to i) at least one of a voltage supply device and a current supply device, and ii) a device for one of voltage, current, and resistance measurement. 17. The device as recited in claim 13, wherein the sensor has two electrodes which contact skin when attached thereto and are connected to a combination device for one of voltage supply, current supply and resistance measurement. 18. The device as recited in claim 16, wherein at least one of the voltage supply device and current supply device supplies an alternating current to the electrodes. 19. The device as recited in claim 17, wherein the combination device supplies an alternating current to the electrodes. 20. The device as recited in claim 13, wherein the sensor includes a radiation source and a radiation sensor, which are designed and situated in such a way that radiation emitted by the radiation source passes through the skin, and the radiation remaining after passing through the skin is measured by the radiation sensor 21. The device as recited in claim 14, wherein the sensor includes a radiation source and a radiation sensor, which are designed and situated in such a way that radiation emitted by the radiation source is reflected on a layer of the skin, and the reflected radiation is measured by the radiation sensor. 22. The device as recited in claim 13, wherein the signal generator includes at least one of: i) a material discolorable due to a change in at least one of pH value, voltage, and temperature, ii) an indicator paper, iii) a display, iv) an LCD, v) an infrared transmitter, vi) a Bluetooth transmitter, and vii) a radio frequency transmitter. 23. The device as recited in claim 14, wherein the memory element is adapted to be read out by an external reader device. 24. The ... | - | A61B005/00
US07993268 | B2 | 2011-08-09 | Method for enhanced performance training | 2009-09-18 | A method for enhanced exercise training or performance utilizing intentional controlled tachypnea and somatic sensory alkalosis biofeedback training to maintain an essentially non-acidic state during exercise. A trainee is instructed to decrease measured transcutaneous CO2 levels by increased ventilation and to correlate measured transcutaneous CO2 levels with subjective somatic symptoms. Studies under exercise conditions measure the intensity of exercise correlating to an onset in blood acid accumulation in the trainee and such level of intensity is in turn correlated with a predetermined heart rate. The trainee is then instructed to use heart rate and somatic sensory changes as a guide to the need for increased ventilation to lower blood CO2. In another embodiment, the method of the instant invention utilizes intentional controlled tachypnea to increase maximum breath holding time. | 1. A controlled breathing method for increasing the alkaline reserve of an individual, comprising the steps of: 1) measuring a baseline respiratory status characteristic value prior to exercise;2) exercising in a progressively increasing intensisty;3) measuring and recording at least one acid-base characteristic value;4) measuring and recording at least one exercising respiratory status characteristic value;5) measuring and recording at least one cardiovascular characteristic;6) determining a lactate threshold (LT) respiratory characteristic value representing the at least one respiratory status characteristic value selected from the group of values reflecting a rise in value of at least 50% over baseline values and a value of blood lactate greater than 2.0 mmol/l, and a laboratory lactate level greater than the standardized normal values for the assay, during exercise of progressively increasing intensity;7) determining an LT cardiovascular characteristic value representing the cardiovascular characteristic value at the point at which measurement of the acid-base characteristic value indicates a non-linear accumulation of lactic acid;8) determining, using a processor, a target cardiovascular characteristic value that is less than the LT cardiovascular characteristic value by a predetermined amount;9) increasing ventilation at a level of exercise intensity producing the target cardiovascular characteristic value to achieve a training respiratory characteristic value that is less than the baseline respiratory status characteristic value. | - | A61B005/00 A61B005/02 A61B005/08
US07974676 | B2 | 2011-07-05 | Method and system for discriminating image representations of classes of objects | 2005-05-03 | A method of identifying the location of a lesion in an image and evaluating whether the identified lesion is more likely to be cancerous, benign or uncertain is provided where the image includes a plurality of pixels, each pixel having a particular intensity I in the range of 0 | 1. A method of evaluating images obtained from an imaging device of a body region, wherein at least one of the images shows an abnormality indicative of a possible lesion, comprising the steps of: determining locations of pixels in each image that show such abnormality;for each of a set of intensity levels, I, determining a contour around the cluster containing the pixels at the locations determined in the step of determining;defining a function, F, that discriminates a distinct characteristic of each contour in a nested sequence;defining a function, G, used to characterize the changes in the value of the function F over the range of contours at each intensity level; andidentifying a lesion as being more likely to be benign or more likely to be cancerous based on at least one threshold value for the function G or based on threshold values and locations of pixels depicting a plurality of lesions within the body region. 2. The method according to claim 1, wherein the step of determining a contour comprises the step of defining the cluster using intensity threshold levels around a landmark. 3. The method according to claim 1, wherein the step of defining a function F comprises the step of defining a function F(C)=Area (B), where B is a geometric contour formed around the cluster. 4. The method according to claim 3, wherein the geometric contour is a rectangular box in 2 or 3 dimensions. 5. The method according to claim 1, wherein the at least one threshold is set at 9 to discriminate benign from malignant lesions. 6. The method according to claim 1, wherein the function, G, reflects the number of changes in the value of the function F over the range of contours at each intensity level. 7. The method of claim 1, wherein images containing one or more lesions in a portion of a patient's body are evaluated, and wherein an image consists of a matrix of pixels, each pixel having an intensity indicative of the presence or absence of a lesion, said method further comprising the steps of: identifying a plurality of regions of interest in the image; andfor each region of interest, performing said method. 8. A method of evaluating whether a lesion in an image obtained from an imaging device is cancerous, benign or uncertain, the image comprising a plurality of pixels, each pixel having a particular intensity I in the range of 0≦I&lt;2N, where N is an integer>1, comprising the steps of: defining a landmark pixel within the lesion in the image;growing a cluster around the landmark pixel which contains the lesion for each intensity value in a set of possible intensity values in the range 0 to 2N−1,at each intensity levels in the set, constructing a region of interest such that the region of interest is a minimal polygon containing the cluster at that intensity level;computing a value of a characteristic of the minimal polygon at each of the intensity levels in the set;determining a number relating to changes in the characteristic values over the range of i... | Alan Penn & Associates, Inc. | A61B005/05 G06K009/00
US07993288 | B2 | 2011-08-09 | Anatomical recognition and dimensional analysis of breast volume to assist breast surgery | 2009-01-09 | Various methods, techniques or modules are provided to allow for the automated analysis of the 3-D representation of the upper front torso (i) to recognize 3-D anatomical features, (ii) to orient the subject with reference to their anatomy or a display, (iii) to determine dimensional analysis including direct point-to-point lines, 3-D surface lines, and volume values, (iv) to simulate the outcome with the addition of breast implants including breast and nipple positioning, (v) to assist in the selection of the breast implants, and/or (vi) to assist in the planning of breast surgery. The automated analysis is based on the analysis of changes in a 3-D contour map of the upper torso, orientation analysis of 3-D features and planes, color analysis of 3-D features, and/or dimensional analysis of 3-D features and positions of the upper torso. | 1. A computer-implemented method of determining a breast volume in an automatic fashion from a three-dimensional (3-D) representation of a contoured surface of an upper torso, comprising the method steps of: (a) a computer automatically determining rate of change of contours of said 3-D representation of said upper torso;(b) said computer automatically determining from said 3-D representation an unclosed yet continuous 3-D breast fold curve by analyzing said rate of change of said contours of said 3-D representation, wherein said determined and unclosed breast fold curve is along the 3-D surface of said 3-D representation defining the lower part of the breast;(c) said computer automatically determining from said 3-D representation 3-D chest parameters by analyzing said contours and said rate of change of said contours of said 3-D representation, wherein said 3-D chest parameters comprise at least one anterior axillary line corresponding to said determined breast fold and an anterior chest midline;(d) said computer automatically determining a partial chest wall from said determined and unclosed 3-D breast fold curve and said determined 3-D chest parameters, whereby said determined partial chest wall is optimized to features of a 3-D model of a chest wall and wherein said partial chest wall corresponds to said determined breast fold; and(e) said computer automatically determining an original breast volume from said determined and unclosed 3-D breast fold curve, said optimized partial chest wall and a 3-D surface integral of said 3-D representation of said upper torso. 2. The method as set forth in claim 1, further comprising modifying said 3-D representation of said upper torso by adding a 3-D resultant breast to said 3-D surface of said partial chest wall, wherein said 3-D resultant breast is defined as the sum of a 3-D breast implant volume and said originally determined breast volume multiplied by a factor, and wherein said 3-D resultant breast is positioned near or at the bottom of said corresponding breast fold. 3. The method as set forth in claim 2, wherein said factor ranges from 0.3 to 0.6. 4. A computer-implemented method of determining a breast volume in an automatic fashion from a three-dimensional (3-D) representation of a contoured surface of an upper torso, comprising the method steps of: (a) a computer automatically determining rate of change of contours of said 3-D representation of said upper torso;(b) said computer automatically determining from said 3-D representation unclosed yet continuous 3-D breast fold curves corresponding to the left and right breasts of said upper torso by analyzing said rate of change of said contours of said 3-D representation, wherein each of said breast fold curves is along the 3-D surface of said 3-D representation defining the lower part of the breast;(c) said computer automatically determining from said 3-D representation 3-D chest parameters by analyzing said contours and said rate of change of ... | Precision Light, Inc. | A61B005/103 A61B005/117
US07993285 | B2 | 2011-08-09 | Medical device having flexible distal tip | 2002-11-05 | A medical device having a flexible distal tip. In some embodiments, a medical device includes a shaft and a distal tip. The distal tip can include an outer member having one or more balls disposed therein. | 1. A medical device, comprising: an elongate member having a proximal portion with a substantially solid cross-section and a distal tip portion;wherein the distal tip portion includes an outer member, wherein the outer member comprises a polymeric sheath that has a proximal end that remains outside a vasculature of a patient and has a distal end that is insertable into, navigable through, and removable from the vasculature of the patient; andone or more balls non-removably disposed within the outer member;wherein the balls are disposed within a lumen defined by the outer member and wherein the balls are tightly packed within the outer member such that outer surfaces of adjacent balls are in direct contact with each other;wherein the one or more balls are free of direct attachment to any other structure of the medical device. 2. The medical device in accordance with claim 1, wherein at least one or more of the balls comprise metal or metal alloy. 3. The medical device in accordance with claim 1, wherein at least one or more of the balls comprise polymer, glass, or ceramic. 4. The medical device in accordance with claim 1, wherein the balls are spherical. 5. The medical device in accordance with claim 1, wherein the balls are non-spherical. 6. A medical device, comprising: an elongate member having a proximal portion and a distal tip portion;wherein the distal tip portion includes an outer member;one or more balls non-removably disposed within the outer member and tightly packed within the outer member such that outer surfaces of adjacent balls are in direct contact with each other, wherein the one or more balls are free of direct attachment to any other structure of the medical device; andwherein the outer member comprises a coil. 7. The medical device in accordance with claim 6, further comprising a distal solder tip disposed at a distal end of the outer member. 8. The medical device in accordance with claim 6, further comprising a proximal weld disposed at a proximal end of the outer member to attach the outer member to the elongate member. 9. A medical device, comprising: an elongate shaft having a proximal end with a substantially solid cross-section and a distal end; anda distal tip disposed near the distal end, the distal tip including an enclosure having one or more beads non-removably disposed therein, wherein the enclosure comprises a polymeric sheath that has a proximal end that remains outside a vasculature of a patient and has a distal end that is insertable into, navigable through, and removable from the vasculature of the patient, and wherein the beads are tightly packed within the enclosure relative to each other such that outer surfaces of adjacent beads are in direct contact with each other and the enclosure is substantially filled with beads;wherein the one or more beads are free of direct attachment to any other structure of the medical device. 10. The medical device in accordance with claim 9, wherein the beads compris... | Boston Scientific Scimed, Inc. | A61B005/00
US08855752 | B2 | 2014-10-07 | QRS onset and offset detection with adaptive temporal windowing | 2010-03-11 | A heart monitor computes ST segment deviation as the difference in the value of an electrocardiogram signal at the ST and PQ points of a heartbeat. The ST point is found based on slope criteria and temporal criteria. The maximum (positive) slope of the QRS (maxQRS) is located. Within a preset window after the maxQRS point, the processor searches for a sample at which the second finite difference is less than a threshold that is a function of average QRS amplitude. If such a qualifying sample is found, the processor examines its location relative to the location of an adaptive window that is centered on a sample that is an adaptively determined distance from the peak of the R wave. If the qualifying point is within the adaptive window, it is chosen as the ST point. If the qualifying point is after the adaptive window, the ST point is set at the end of the adaptive window. Finally, if the qualifying point is before the adaptive window, the ST point is selected at the beginning of the adaptive window. The adaptive window is then updated according to an exponential average filter based upon the distance between the ST point and the R wave peak. | 1. A cardiac monitor comprising: (a) a sensor for sensing an analog signal from a human heart;(b) a device coupled to the sensor, the device having an analog-to-digital circuit system contained therein for digitizing the analog signal to produce a digitized waveform;(c) a processor electrically coupled to the analog-to-digital circuit system, said processor configured to: (i) detect a QRS complex within the digitized waveform, the QRS complex characterized by having an R wave;(ii) determine the location of a fiducial point within the QRS complex;(iii) perform a search for a point outside the QRS complex that meets a slope based criterion;(iv) if a qualifying point is found that meets the slope based criterion, determine a location of a non-QRS point within an adaptive window that is defined by a plurality of window parameters;(v) update at least one of plurality of window parameters based on the location of the non-QRS point; and(vi) repeat step (iv) for a different QRS complex with the adaptive window updated at least in part according to step (v). 2. The system of claim 1 wherein the non-QRS point is an ST segment point. 3. The system of claim 1 wherein the slope based criterion is based on a second finite difference of the waveform. 4. The system of claim 3 wherein the slope based criterion is based a comparison between the second finite difference and a threshold. 5. The system of claim 4 wherein the threshold is a function of QRS amplitude. 6. The system of claim 1 wherein one of the plurality of window parameters is distance from the fiducial point, and wherein this distance is updated in step (iv). 7. The system of claim 6 wherein the size of the adaptive window is fixed. 8. The system of claim 6 wherein the fiducial point is the R wave peak. 9. The system of claim 1 wherein the search for a qualifying point is performed within an initial search window. 10. The system of claim 9 wherein the initial search window begins at a point that is determined according to a location of a point in the QRS wherein the slope of the waveform is less than a certain threshold. 11. The system of claim 1 wherein the adaptive window parameter is updated according to an exponential average filter. 12. The system of claim 1 wherein the location of the non-QRS point is the end of the adaptive window if the qualifying point is after the adaptive window, and wherein the location of the non-QRS point is the beginning of the adaptive window if the qualifying point is before the adaptive window. | Angel Medical Systems, Inc. | A61B005/0472
US20110190646 | A1 | 2011-08-04 | BIOLOGICAL INFORMATION MEASURING DEVICE | 2011-01-25 | A biological information measuring device includes a setting part for setting a target value relating to exercise intensity, a measurement part for measuring biological information that can be converted to exercise intensity, and a correction part for correcting the target value according to a first measured value relating to exercise intensity, where the first measured value is determined from biological information measured by the measurement part during a first exercise period. | 1. A biological information measuring device comprising: a setting part subjected to set a target value relating to exercise intensity;a measurement part subjected to measure biological information that can be converted to exercise intensity; anda correction part subjected to correct the target value according to a first measured value relating to exercise intensity, the first measured value being determined from biological information measured by the measurement part during a first exercise period. 2. The biological information measuring device according to claim 1, wherein the correction part obtains the first measured value according to a previously known biological information parameter. 3. The biological information measuring device according to claim 1, wherein in an instance in which the first measured value is smaller than a first threshold value, the correction part corrects the target value to the first measured value. 4. The biological information measuring device according to claim 3, wherein in an instance in which the first measured value is equal to or less than a second threshold value that is smaller than the first threshold value, the correction part corrects the target value to the second threshold value. 5. The biological information measuring device according to any of claim 1, further comprising a first notification part subjected to notify a test subject of at least one of an ideal exercise pace for the first exercise period and a current pace. 6. The biological information measuring device according to claim 1, wherein the target value is a lower limit of a zone relating to exercise intensity, andthe biological information measuring device further includes a second notification part for notifying the test subject of a current position within the zone according to a second measured value relating to exercise intensity determined from biological information during a second exercise period that follows the first exercise period. 7. The biological information measuring device according to claim 3, wherein the target value is a lower limit of a zone relating to exercise intensity;the zone has a first region from the first threshold value to an upper limit of the zone;the first region is divided into a plurality of subregions; andthe biological information measuring device further includes a notification part for notifying the test subject whether the second measured value relating to exercise intensity determined from biological information during the second exercise period that follows the first exercise period belongs to one of the subregions of the first region. 8. The biological information measuring device according to claim 7, wherein: the one of the subregions is a subregion in which the exercise intensity is the highest among the subregions. 9. The biological information measuring device according to claim 4, wherein the target value is a lower limit of a zone relating to exercise intensity;the zone is divided i... | SEIKO EPSON CORPORATION | A61B005/024
US20110172552 | A1 | 2011-07-14 | ACOUSTIC SLEEP APNEA MONITOR | 2011-01-06 | The present invention discloses an apparatus and method for monitoring an individual for an irregular respiratory event. The present invention discloses a sleep apnea monitor for monitoring an individual for an apneic event. The monitor includes a microphone for detecting tracheal sounds related to respiration so that irregular lengths of time between such sounds may activate an alert of the medical condition. The method of monitoring an individual for an irregular respiratory event includes attaching the monitor in a nonintrusive manner to a location around the throat area. | 1. An apnea monitor, comprising: a housing;a microphone attached to the housing;an amplifier attached to the microphone, wherein the amplifier has a bandpass filter;a microprocessor attached to the amplifier;a reset button attached to the microprocessor;a light attached to the microprocessor;an adhesive element attached to the housing;an energy source attached to the microprocessor. 2. The apnea monitor of claim 1, further comprising a speaker attached to the microprocessor. 3. The apnea monitor of claim 2, wherein the apnea monitor weighs thirty grams or less. 4. The apnea monitor of claim 2, wherein the bandpass filter accepts frequencies in a range of from about 1.5 kHz to about 2.0 kHz. 5. The apnea monitor of claim 2, wherein the bandpass filter accepts frequencies in a range of from about 400 Hz to about 700 Hz. 6. An apnea monitor, comprising: an adhesive elementa microphone attached to the adhesive element;a microprocessor attached to the microphone;a light attached to the microprocessor;a speaker attached to the microprocessor;a battery attached to the microprocessor. 7. The apnea monitor of claim 6, wherein the apnea monitor is disposable. 8. The apnea monitor of claim 6, wherein the light illuminates upon the detection of an apneic event. 9. The apnea monitor of claim 6, further comprising a vibration unit attached to the microprocessor. 10. The apnea monitor of claim 9, wherein the adhesive element is circular. 11. The apnea monitor of claim 6, wherein the microprocessor further comprises software for audio analysis. 12. The apnea monitor of claim 11, further comprising a reset button attached to the microprocessor. 13. The apnea monitor of claim 12, further comprising a light source to indicate power. 14. The apnea monitor of claim 13, wherein the microprocessor further comprises wireless communication hardware. | VANDERBILT UNIVERSITY | A61B005/08
US07998085 | B2 | 2011-08-16 | Incentive spirometry devices by the employment of verbal simulated humanlike voices and using a capacitive sensing component for determining patient use and measurement obtained from such use | 2009-01-17 | An apparatus used in the medical industry, in order to increase transpulmonary pressure and respiratory volumes, to improve inspiratory muscle performance and re-establish the normal pulmonary hyperinflation, through the employment of electronic technology, providing audible, simulated, verbal, human sounding words, that assist, guide and prompt, increasing patient usage. In one embodiment, the Incentive Spirometer uses a capacitive sensing circuit for sensing movement of the float within the tube wall and for obtaining a measurement or reading of the patient's performance with the Incentive Spirometer. | 1. An Incentive Spirometer assembly, comprising: an Incentive Spirometer having a tube portion and a float, said float residing within said tube portion and movable therein with respect to the tube portion; anda plurality of capacitive sensors disposed along the tube portion with each capacitive sensor representing a volume measurement performed by a user with the Incentive Spirometer; anda conductive material provided on said float member;wherein when the user uses the Incentive Spirometer said float will rise upward along said tube portion and at least one of said plurality of capacitive sensors will sense the conductive material on said float member. 2. The Incentive Spirometer assembly of claim 1 further comprising an electronic assembly for receiving signals from said plurality of capacitive sensors; wherein a highest sensor of the plurality of capacitive sensors that senses the conductive material during use of the Incentive Spirometer by the user triggers a measurement reading to be sent to said electronic assembly. 3. The Incentive Spirometer assembly of claim 1 further comprising an electronic assembly for receiving signals from said plurality of capacitive sensors; wherein movement of said float from use of the Incentive Spirometer by the user causes at least one of said plurality of capacitive sensors sends a signal to the electronic assembly representing that the user has used the Incentive Spirometer. 4. The Incentive Spirometer assembly of claim 1 further comprising means for reducing the presence of non-float conductivity in a detection range of said plurality of capacitive sensors. 5. The Incentive Spirometer assembly of claim 4 wherein said means for reducing is a cover member disposed around said plurality of capacitive sensors. 6. The Incentive Spirometer assembly of claim 1 wherein said plurality of capacitive sensors detect movement of said float from use of the Incentive Spirometer by the user without any of said plurality of capacitive sensors coming into physical contact with the conductive material provided on said float. 7. The Incentive Spirometer assembly of claim 1 wherein said float is coated with said conductive material. 8. An Incentive Spirometer assembly, comprising: an Incentive Spirometer having a tube portion and a float, said float residing within said tube portion and movable therein;at least one capacitive sensor associated with the tube portion; anda conductive material associated with said float;wherein said at least one capacitive sensor sensing the movement of the float within the tube portion without any physical contact between the conductive material and the at least one capacitive sensor. 9. The Incentive Spirometer assembly of claim 8 wherein said at least one capacitive sensor is a plurality of capacitive sensors disposed along a wall area of the tube portion with each capacitive sensor representing a volume measurement performed by a user with the Incentive Spirometer; wherein when the us... | Prompting Audible Incentive Devices, Inc. | A61B005/08
US07991467 | B2 | 2011-08-02 | Remotely enabled pacemaker and implantable subcutaneous cardioverter/defibrillator system | 2005-04-26 | Subcutaneous Implantable cardioverter-defibrillators (SubQ ICDs) are disclosed that are entirely implantable subcutaneously with minimal surgical intrusion into the body of the patient and provide distributed cardioversion-defibrillation sense and stimulation electrodes for delivery of cardioversion-defibrillation shock and pacing therapies across the heart when necessary. The SubQ ICD is implemented with other implantable and external medical devices and communicates to provide drugs and therapy in a coordinated and synergistic manner. | 1. A system for automatic arrhythmia therapy delivery to a patient, comprising: a subcutaneous, implantable cardioverter-defibrillator (SubQ ICD) device adapted to be implanted outside the thoracic cavity, the SubQ ICD being capable of detecting cardiac events indicative of an arrhythmia and delivering a shock therapy;an implantable pulse generator (IPG) device having leads adapted for connection to a patient's heart, the IPG device being capable of detecting cardiac events indicative of an arrhythmia and delivering a pacing therapy;means for establishing bi-directional communication between the Sub Q ICD device and the IPG device configured to transmit data upon detection by either device of a cardiac event indicative of an arrhythmia;means for obtaining a confirmation of an existence of cardiac events indicative of an arrhythmia by comparing a cardiac event indication of the SubQ ICD with a cardiac event indication of the IPG device; andmeans for commanding delivery of a therapy upon detection of a cardiac event indicative of an arrhythmia based on the data transmitted via the bi-directional communication and a specific capability of each of the SubQ ICD device and the IPG device, wherein, in response to detection of a cardiac event indicative of an arrhythmia and obtaining the confirmation, the IPG is commanded to deliver a pacing therapy and in response to continued detection of a cardiac event indicative of an arrhythmia the SubQ ICD is commanded to deliver a shock therapy. 2. The system of claim 1 wherein said means for enabling bi-directional communication includes an RF signal. 3. The system of claim 1 wherein the IPG device transmits a signal to the SubQ ICD device to begin charging a high voltage capacitor upon detection of a cardiac event indicative of an arrhythmia and delivers a pacing therapy to terminate a presence of a cardiac event indicative of an arrhythmia. 4. The system of claim 1 wherein the IPG device provides post-shock support pacing. 5. The system of claim 1 wherein said IPG device includes a hemodynamic sensor to sense at least one of perfusion (O2 saturation), pressure, and respiration. 6. The system of claim 5 wherein said hemodynamic sensor includes at least one of nanoteeth/electrodes, a stretch sensor, a strain gauge and epicardial fixation. 7. The system of claim 1 wherein each of said SubQ ICD device and said IPG device communicates with an automatic external defibrillator (AED) device and includes an algorithm for automatic connectivity. 8. The system of claim 1 wherein a remote data transfer device is implemented to uplink data to a remote programmer for processing data or a downlink to modify or update data in each one of the SubQ ICD device and the IPG device. | Medtronic, Inc. | A61B005/02 A61N001/362
US07974671 | B2 | 2011-07-05 | Living body information signal processing system combining living body optical measurement apparatus and brain wave measurement apparatus and probe device used for the same | 2004-09-03 | A living body information signal processing system (100) combining organically a living body optical measurement apparatus and a brain wave measurement apparatus, the living body optical measurement apparatus (300) in which inspection light of from visible to near infrared is irradiated on a head portion of a subject (140) and the penetration light is received and which measures an optical characteristic variation induced by a brain activity inside the head portion as a living body optical signal and the brain wave measurement apparatus (400) which measures an electrical characteristic variation induced by a brain activity inside the head portion of the subject as a brain wave signal, is provided with a probe device (50) used for both apparatus; and a living body information signal processing and displaying device (200) which displays the living body optical signal corresponding to respective measurement positions from the living body optical measurement apparatus and the brain wave signal corresponding to respective measurement positions from the brain wave measurement apparatus on a common display device while correlating the respective measurement positions each other, thereby, with the system comprehensive observation of both data can be achieved. | 1. A living body information signal processing system combining a living body optical measurement apparatus and a brain wave measurement apparatus comprising: the living body optical measurement apparatus in which light of from visible to near infrared is irradiated from a first position on a head portion of a subject via an irradiation use optical fiber and the penetration light is received at a second position on the head portion of the subject via a light receiving use optical fiber and which measures based on the received penetration light an optical characteristic variation induced by a brain activity inside the head portion of the subject at a measurement position corresponding to an intermediate position between the first and second positions as a living body optical signal corresponding to the measurement position;the brain wave measurement apparatus which measures an electrical characteristic variation induced by a brain activity inside the head portion of the subject through a brain wave electrode configured to be attached to a third position representing a measurement position on the head portion of the subject as a brain wave signal corresponding to the measurement position;a probe device for the living body optical measurement apparatus and the brain wave measurement apparatus which carries top end portions of the irradiation use optical fiber and the light receiving use optical fiber and the brain wave electrode and is configured to be mounted on the subject; anda living body information signal processing and displaying device which displays the living body optical signal corresponding to respective measurement positions from the living body optical measurement apparatus and the brain wave signal corresponding to respective measurement positions from the brain wave measurement apparatus on a common display device while correlating the respective measurement positions each other. 2. A system according to claim 1, wherein the living body information signal processing and displaying device converts the respective signal intensities of the living body optical signal and the brain wave signal corresponding to the respective measurement positions into two dimensional living body optical measurement image and brain wave measurement image expressed by shade of color and displays the same on the common display device individually or at the same time in a superposed manner or in a spatially spaced apart manner. 3. A system according to claim 2, wherein the living body information signal processing and displaying device displays at least one of the two dimensional living body optical measurement image and brain wave measurement image respectively constituted from the living body optical signal and the brain wave signal corresponding to the respective measurement positions on the common display device in an animating manner while switching the same in every unit time. 4. A system according to claim 1, wherein the living body information sign... | Hitachi Medical Corporation Hitachi, Ltd. | A61B005/00
US07991463 | B2 | 2011-08-02 | Electromyography system | 2007-10-31 | Systems for determining structural integrity of a bone within the spine of a patient, the bone having a first aspect and a second aspect, wherein the second aspect separated from the first aspect by a width and located adjacent to a spinal nerve. A stimulator is configured to generate an electrical stimulus to be applied to the first aspect of the bone. A monitor is configured to electrically monitor a muscle myotome associated with the spinal nerve to detect if an onset neuro-muscular response occurs in response to the application of the electrical stimulus to the first aspect of the bone. An adjuster is configured to automatically increase the magnitude of the electrical stimulus to until the onset neuro-muscular response is detected. Lastly, a communicator is configured to communicate to a user via at least one of visual and audible means information representing the magnitude of the electrical stimulus which caused the onset neuro-muscular response. | 1. A system for determining structural integrity of a bone within the spine of a patient, the bone having a first aspect and a second aspect, said second aspect separated from said first aspect by a width and located adjacent to a spinal nerve, said system comprising: a stimulator configured to generate an electrical stimulus to be applied to said first aspect of said bone;a monitor configured to electrically monitor a muscle myotome associated with said spinal nerve to detect if a neuro-muscular response greater than a predetermined minimum amplitude occurs in response to the application of said electrical stimulus to said first aspect of said bone;a processor controlled adjuster configured to automatically increase the magnitude of the electrical stimulus generated by said stimulator in a step-by-step staircase fashion until said neuro-muscular response of greater than a predetermined minimum amplitude is detected; anda communicator configured to display, in response to said monitor detecting said neuro-mucular response, the magnitude of the electrical stimulus which caused said neuro-muscular response of greater than a predetermined minimum amplitude. 2. The system of claim 1, wherein said stimulator is configured to apply said electrical stimulus from an electrode disposed on the distal end of at least one of a probe and surgical tool. 3. The system of claim 1, wherein said stimulator is configured to apply said electrical stimulus as a plurality of electrical stimulus pulses. 4. The system of claim 1, wherein the electrical stimulus is increased within a range from 0.5 to 32.0 milliamps. 5. The system of claim 1, wherein said bone is disposed within one of the cervical, thoracic, and lumbar region of the patient's spine. 6. The system of claim 1, wherein said neuro-muscular response of greater than a predetermined amplitude is an electromyography response from a muscle coupled to said spinal nerve. 7. The system of claim 1, wherein said monitor is configured to electrically monitor said muscle myotome through the use of an electrode electrically coupled to said muscle myotome. 8. The system of claim 1, wherein said predetermined minimum amplitude is selected from a range of about 60 mV to about 80 mV. 9. The system of claim 1, wherein said communicator is configured to display the magnitude of the electrical stimulus which caused said neuro-muscular response via at least one of illuminating lights and illuminating lights of various colors which correspond to predetermined warnings. 10. The system of claim 1 and further, wherein said communicator is configured to audibly indicate to an operator the magnitude of the electrical stimulus which caused said neuro-muscular response via at least one of sounding an alarm if said onset neuro-muscular response is detected at said predetermined intensity level and varying at least one of the volume and frequency of said alarm according to said intensity level needed to evoke said onset neuro-mu... | NuVasive, Inc. | A61B005/05
US08000766 | B2 | 2011-08-16 | Methods to diagnose treat and prevent bone loss | 2002-05-28 | Methods of diagnosing and preventing bone loss and/or enhancing bone formation are disclosed. The invention additionally provides methods of diagnosing a predisposition to bone loss. The methods mathematically combine the information provided by imaging tests with the information provided by biomarkers to provide an index value. The index value is used for diagnosis of bone diseases, and to assess the progress of treatment of bone diseases. | 1. A method for diagnosis of osteoarthritis using a computer system, the method comprising: obtaining data associated with one or more biomarkers and data associated with one or more imaging descriptors;deriving quantitative information from said one or more imaging descriptors and relating it to a numerical value;using a mathematical function to combine (i) the level of one or more biomarkers and (ii) the numerical value relating to the quantitative information derived from said one or more imaging descriptors, to obtain a numerical index;comparing the numerical index with a database of index results; andanalyzing whether said numerical index falls within a range of database of index results that is predetermined to be indicative of osteoarthritis. 2. The method of claim 1, wherein the one or more biomarkers are selected from the group consisting of genes, DNA, RNA, oligonucleotides, enzymes, lipids, a component of a membrane, a component of an organelle, oligosaccharides, polysaccharides, metals and combinations thereof. 3. The method of claim 1, wherein the one or more imaging descriptors are selected from the group consisting of cartilage thickness, cartilage volume, biochemical composition of cartilage, curvature of cartilage and combinations thereof. 4. The method of claim 1, wherein the mathematical function is selected from the group consisting of division, product, sum, logarithmic function, exponential function, and combinations thereof. 5. The method of claim 4, wherein the mathematical function is division. 6. The method of claim 4, wherein the mathematical function is product. 7. The method of claim 4, wherein the mathematical function is sum. 8. The method of claim 1, wherein the one or more imaging descriptors is thickness of cartilage. 9. The method of claim 1, wherein the level of one or more biomarkers is determined by immunological assay. 10. The method of claim 1, wherein the computer system includes a network. 11. The method of claim 10, wherein the network is the Internet. 12. The method of claim 1, wherein the computer system includes two or more computers. 13. The method of claim 1, wherein the computer system includes at least one computer and at least one device. 14. The method of claim 1, wherein at least one of the one or more imaging descriptors includes predetermined features from images defining osteoarthritis characteristics. 15. A method for diagnosis of osteoarthritis, the method comprising: obtaining information in a computer system associated with one or more biomarkers and information associated with one or more imaging descriptors;using a mathematical function to combine (i) information associated with the level of one or more biomarkers and (ii) information associated with a numerical value relating to the one or more imaging descriptors to obtain a numerical index, wherein at least one imaging descriptor pertains to at least one of thickness of cartilage and percent cartilage surface diseased;... | ImaTx, Inc. | A61B005/05 G06K009/00
US07976473 | B2 | 2011-07-12 | Method and apparatus for signal encoding evoked responses | 2005-01-28 | A method and apparatus for utilizing the benefits of encoded signal transmission and reception to enhance the performance of medical testing devices (100) adapted to evoke and measure biological response signals such as auditory evoked potentials (AEP), and the auditory brainstem response (ABR) signals in particular. Auditory stimuli, such as clicks, are presented to the ear of a human patient, in a predetermined encoded sequence, resulting in the generation of auditory responses and bio-electric response signals in the human patient. These response signals from the patient are acquired and observed, and are processed according to the predetermined encoded sequence in which the auditory stimuli were presented to the patient's ear in order to extract the desired auditory evoked potential signals or ABR signals. | 1. A medical testing device for evoking and measuring response signals in a human patient, comprising: a processing means, said processing means configured with a software application to generate at least one predetermined sequence of stimuli signals for evoking a response in a human patient;a signal transmission means operatively coupled to said processing means, said signal transmission means configured to transmit said at least one sequence of stimuli signals to the human patient;a signal receiving means operatively coupled to said processing means, said signal receiving means configured to receive at least one unfiltered response signal from said human patient;wherein said processing means is further configured with a software application to process said received unfiltered response signal to extract a sequence of evoked response signals associated with said at least one predetermined sequence of stimuli signals; andwherein said signal transmission means is a light source. 2. The medical testing device of claim 1 wherein said predetermined sequence of stimuli signals is an encoded sequence. 3. A medical testing device for evoking and measuring response signals in a human patient, comprising: a processing means, said processing means configured with a software application to generate at least one predetermined sequence of stimuli signals for evoking a response in a human patient;a signal transmission means operatively coupled to said processing means, said signal transmission means configured to transmit said at least one sequence of stimuli signals to the human patient;a signal receiving means operatively coupled to said processing means, said signal receiving means configured to receive at least one unfiltered response signal from said human patient;wherein said processing means is further configured with a software application to process said received unfiltered response signal to extract a sequence of evoked response signals associated with said at least one predetermined sequence of stimuli signals; andwherein said signal receiving means includes at least one microphone. 4. The medical testing device of claim 3 wherein said predetermined sequence of stimuli signals is an encoded sequence. | Everest Biomedical Instruments Co. | A61B005/00
US20110190655 | A1 | 2011-08-04 | Scanning head including at least two electrodes for impedance measurement, arrangement, and related method | 2009-08-26 | The present invention proposes a scanning head including at least two electrodes, in particular voltage measurement electrodes, for the impedance measurement on a patient's body. It moreover specifies a corresponding arrangement including a scanning head and suitable methods. | 1-17. (canceled) 18. A scanning head comprising: at least two electrodes, at least one electrode which is configured as a measurement electrode for the impedance measurement on a patient's body or on a portion of a patient's body. 19. The scanning head according to claim 18, wherein at least two of said electrodes are disposed on the scanning head such that during utilization of the scanning head, the two electrodes are adapted to simultaneously contact the same portion of the patient's body. 20. The scanning head according to claim 19, wherein a distance between at least two of said electrodes is fixed. 21. The scanning head according to claim 18, further comprising a means for varying the distance of at least two of said electrodes relative to each other. 22. The scanning head according to claim 21, wherein the means for varying the distance is configured as a means for shifting at least one of said electrodes relative to the scanning head, relative to another electrode, or both. 23. The scanning head according to claim 18, further comprising at least one of the following: a means for determining a position of the scanning head, a means for determining a velocity at which the scanning head is moved across the patient's surface, and a means for determining a differential distance covered by the scanning head on or above the surface of the patient's body. 24. The scanning head according to claim 23, wherein the means for determining a differential distance is configured as a roller wheel, as an optical correlation system, by means of radio sensors, or as a combination thereof. 25. An arrangement comprising: at least one scanning head comprising at least two measurement electrodes for the impedance measurement on a patient's body or on a portion of a patient's body;a bioimpedance measurement apparatus; andat least two additional electrodes. 26. The arrangement according to claim 36, wherein the at least two current introduction electrodes are connected to at least two additional measurement electrodes. 27. The arrangement according to claim 25, further comprising a means for comparing measurement values to existing values. 28. The arrangement according to claim 25, further comprising a device configured for displaying results of imaging examinations taking into account the results of an ultrasound scan or ultrasound examination of the patient. 29. The arrangement according to claim 25, further comprising a device configured for displaying results of imaging examinations by compiling or generating results of impedance tomographies. 30. A method for measuring or determining impedance or changes thereof of a patient's body or part of a patient's body, comprising: utilizing of at least two electrodes in a locally variable manner, at least one electrode which is configured as a measurement electrode. 31. A method for deriving voltages, voltage differences, or at least one electrical field or respective changes thereof on the surface of a ... | - | A61B005/053
US20110172501 | A1 | 2011-07-14 | SYSTEM AND METHODS FOR MEASURING BIOMARKER PROFILES | 2009-08-27 | The present invention relates to methods and systems for diagnosing patients with affective disorders. The methods are also useful for predicting the susceptibility for an affective disorder in a subject. | 1. A method of diagnosing an affective disorder in a test subject, the method comprising: evaluating whether a plurality of features of a plurality of biomarkers in a biomarker profile of the test subject satisfies a value set, wherein satisfying the value set predicts that the test subject has said affective disorder, and wherein the plurality of features are measurable aspects of the plurality of biomarkers, the plurality of biomarkers comprising at least two biomarkers listed in Table 1A. 2. The method of claim 1, the method further comprising outputting a diagnosis of whether the test subject has the affective disorder to a user interface device, a monitor, a tangible computer readable storage medium, or a local or remote computer system; or displaying a diagnosis of whether the test subject has the affective disorder in user readable form. 3. The method of claim 1, wherein said plurality of biomarkers consists of between 2 and 29 biomarkers listed in Table 1A. 4. The method of claim 1, wherein said plurality of biomarkers consists of between 3 and 20 biomarkers listed in Table 1A. 5. (canceled) 6. The method of claim 1, wherein said plurality of biomarkers comprises at least three biomarkers listed in Table 1A. 7. The method of claim 1, wherein said plurality of biomarkers comprises at least four biomarkers listed in Table 1A. 8-10. (canceled) 11. The method of claim 1, wherein said plurality of biomarkers comprises ERK1 and MAPK14. 12. The method of claim 1, wherein said plurality of biomarkers comprises Gi2 and IL-1b. 13. The method of claim 1, wherein said plurality of biomarkers comprises ARRB1 and MAPK14. 14. The method of claim 1, wherein said plurality of biomarkers comprises ERK1 and IL1b. 15. The method of claim 1, wherein said plurality of biomarkers comprises ARRB1, IL6 and CD8a. 16. The method of claim 1, wherein said plurality of biomarkers comprises ARRB1, ODC1 and P2X7. 17. The method of claim 1, wherein each biomarker in said plurality of biomarkers is a nucleic acid. 18. The method of claim 1, wherein each biomarker is in said plurality of biomarkers is a DNA, a cDNA, an amplified DNA, an RNA, or an mRNA. 19. The method of claim 1, wherein a feature in said plurality of features in the biomarker profile of the test subject is a measurable aspect of a biomarker in the plurality of biomarkers and a feature value for said feature is determined using a biological sample taken from said test subject. 20. The method of claim 19, wherein said feature is abundance of said biomarker in the biological sample, and the biological sample is whole blood. 21. The method of claim 1, the method further comprising constructing, prior to the evaluating step, said first value set. 22. The method of claim 21, wherein the constructing step comprises applying a data analysis algorithm to features obtained from members of a population. 23. The method of claim 22, wherein said population comprises a first plurality of biological ... | - | A61B005/00
US20110190603 | A1 | 2011-08-04 | Sensor Inserter Having Introducer | 2010-09-29 | A sensor inserter assembly having an introducer configured with one or more holding members to releasably retain a sensor and/or a compressible member. | 1. An introducer comprising: a body portion having a proximal end and a distal end; anda shaft portion comprising a channel and a distal end, the shaft portion extending downwardly from an edge of the body portion, the shaft portion including a holding member disposed along a length of the channel, the holding member configured to substantially releasably retain a sensor. 2. The introducer of claim 1, wherein the holding member comprises one or more rolling members disposed along a length of the shaft portion, the rolling members configured to contact and releasably retain the sensor. 3. The introducer of claim 2, wherein the rolling members are configured to rotate. 4. The introducer of claim 3, wherein a sensor retained by the shaft portion may be displaced from the shaft portion upon rotation of the rolling members. 5. The introducer of claim 2, wherein the one or more rolling members are disposed within the channel. 6. The introducer of claim 5, wherein the one or more rolling members are disposed within a sidewall of the channel. 7. The introducer of claim 1, wherein the holding member comprises a sheath disposed coaxially about the shaft portion. 8. The introducer of claim 7, wherein the sheath comprises one or more perforations along a perforation line disposed along a length of the sheath. 9. The introducer of claim 8, wherein the sheath is a tear away member. 10. The introducer of claim 7, wherein the sheath comprises a polymer film. 11. The introducer of claim 10, wherein the polymer film is attached an outer surface of the shaft portion. 12. The introducer of claim 1, wherein the shaft portion comprises a magnet, and further wherein a sensor releasably retained in the shaft includes a magnetic metal. 13. The introducer of claim 12, wherein the magnetic metal comprises stainless steel. 14. The introducer of claim 12, wherein the sensor is doped with a magnetic metal. 15. The introducer of claim 12, wherein the magnet is disposed along the channel of the shaft portion. 16. The introducer of claim 1, wherein the shaft portion includes one or more windings configured to releasably retain the sensor. 17. The introducer of claim 16, wherein the sensor is capable of being displaced from the shaft portion by unwinding the one or more windings. 18. The introducer of claim 16, wherein the windings comprises wound rolls of polymer film. 19. The introducer of claim 1, wherein the shaft portion includes an aperture formed in the channel, and further wherein the sensor includes a flange extending from an edge of the sensor, the flange disposed in the aperture formed in the channel. 20. The introducer of claim 19, wherein the aperture includes a section configured to be wider than the width of a sensor flange such that the sensor may be displaced from the shaft. 21. The introducer of claim 1, wherein the holding member comprises a sponge material disposed along the channel of the shaft portion, the sponge material configured to pr... | - | A61B005/145
US20110172553 | A1 | 2011-07-14 | QEEG Statistical Low Resolution Tomographic Analysis | 2008-12-12 | A system and method for analyzing electrophysical signals produced by a brain involves comparing a first selected one of the numerical values to control data including one of a self-norm and a population-norm associated with electrophysical activity in a brain region corresponding to a brain region of origin of the electrophysical activity on which the numerical value is based; calculating a standard score for the brain region of origin based on the comparing; and repeating the comparing and calculating operations for a second selected one of the numerical values, the regions of the brain including subcortical regions extending to a brain stem of the brain. | 1. A method for analyzing numerical values representative of at least a first portion of electrophysical signals produced by regions of a brain, the method comprising: a) comparing a first selected one of the numerical values to control data including one of a self-norm and a population-norm associated with electrophysical activity in a brain region corresponding to a brain region of origin of the electrophysical activity on which the numerical value is based;b) calculating a standard score for the brain region of origin based on the comparing; andc) repeating steps a) and b) for a second selected one of the numerical values, wherein the regions of the brain include subcortical regions extending to a brain stem of the brain. 2. The method of claim 1, further comprising: assigning one of an alphanumeric value for the standard score and a visual characteristic to the brain region of origin that is proportional to the standard score; andsuperimposing the one of the alphanumeric value and the visual characteristic onto a predetermined image of the brain to form a statistically interpretable image of the brain. 3. The method of claim 1, wherein the visual characteristic of the brain region of origin visually represents an extent to which the standard score deviates from the control data. 4. The method of claim 3, wherein the visual characteristic includes a color for the brain region of origin, the color corresponding to a hue that is proportional to a probability of abnormality in the brain region of origin. 5. The method of claim 4, wherein the visual characteristic for the brain region of origin includes at least one voxel, the at least one voxel corresponding to a subcortical region of the brain. 6. The method of claim 1, wherein the control data includes a predetermined mean value and a standard deviation for the electrophysical activity in the brain region of origin, wherein the predetermined mean value is obtained from a database containing measures of a mean value and a standard deviation of QEEG variables for each of a plurality of regions of the brain. 7. The method of claim 6, wherein the QEEG variables include one of univariate and multivariate variables. 8. The method of claim 6, wherein the QEEG variables are derived from a population of persons spanning an age range from 6 to 90 years old with normal brain functions that do not present a symptom of a disease. 9. The method of claim 1, wherein the predetermined image of the brain includes one of a proportional brain space and a centimetric brain space. 10. The method of claim 1, further comprising, prior to step a), collecting the numerical values for the at least first portion of the brain. 11. The method of claim 10, wherein the collecting includes collecting the numerical values from a plurality of EEG scalp electrodes placed on a skull of a person. 12. A system for analyzing numerical values representative of at least a first portion of electrophysical signals produced by ... | New York University | A61B005/0476
US08246556 | B2 | 2012-08-21 | Foot compression system | 2011-01-11 | Methods and systems for dynamic compression of venous tissue enable improved blood movement in the extremities. In accordance with an exemplary embodiment, a pressure pad provides a compressive force to the venous plexus region of the foot. The pressure pad is successively withdrawn and re-pressed against the foot. Improved blood circulation may reduce the occurrence of undesirable complications such as deep vein thrombosis, ulcers, and the like. | 1. A foot compression system, comprising: an item of footwear comprising a flexible sole; andan actuator portion comprising a retractable, non-bendable pressure pad, wherein the actuator portion is completely contained within the item of footwear. 2. The system of claim 1, further comprising a reader portion that transmits commands to the actuator portion. 3. The system of claim 2, wherein the reader portion displays information associated with the operational history of the foot compression system. 4. The system of claim 2, wherein the reader portion further comprises a software program allowing a user to access information associated with at least one of: duration of operation of the foot compression system, number of compression cycles performed, pressure generated by the foot compression system, duration of patient ambulation, or duration of inactivity of the foot compression system. 5. The system of claim 1, further comprising a slip clutch coupled to the retractable, non-bendable pressure pad that is configured to allow the retractable, non-bendable pressure pad to retract responsive to an applied force exceeding a predetermined value. 6. The system of claim 1, wherein the actuator portion is configured to prevent extension of the retractable, non-bendable pressure pad responsive to an indication that the actuator portion has been moved within a predetermined time period. 7. The system of claim 1, wherein the retractable, non-bendable pressure pad extends a distance between 1 mm and 24 mm. 8. The system of claim 1, wherein the actuator portion extends the retractable, non-bendable pressure pad to generate an applied pressure of between 100 mmHg and 500 mmHg. 9. The system of claim 1, wherein a portion of the retractable non-bendable pressure pad that contacts the foot has a contact surface area of between about 10 square centimeters to about 30 square centimeters. 10. The system of claim 1, wherein the actuator portion extends the retractable, non-bendable pressure pad from a fully retracted position to a fully extended position in a time between about 100 milliseconds and about 300 milliseconds. 11. A foot compression system, comprising: an item of footwear comprising a flexible sole;an actuator portion comprising a retractable pressure pad, wherein the actuator portion is completely contained within the item of footwear; anda sensor in operative communication with the actuator portion,wherein the sensor senses when a wearer of the item of footwear is walking and operates the actuator portion in response to whether or not the wearer is walking. 12. The system of claim 11, wherein a portion of the retractable pressure pad has a surface area of between about 10 square centimeters to about 30 square centimeters. 13. The system of claim 11, wherein the actuator portion extends the retractable pressure pad from a fully retracted position to a fully extended position in a time between about 100 milliseconds and about 300 milliseconds... | Avex, LLC | A61H001/00 A61H001/02 A61H005/00 A61H007/00 A61H019/00
US20110172508 | A1 | 2011-07-14 | SAMPLING DEVICE INTERFACES | 2011-01-13 | The present invention generally relates to systems and methods for delivering and/or withdrawing a substance or substances such as blood or interstitial fluid, from subjects, e.g., from the skin and/or from beneath the skin. In one aspect, the present invention is generally directed to devices and methods for withdrawing or extracting blood from a subject, e.g., from the skin and/or from beneath the skin, using devices containing a fluid transporter (for example, one or more microneedles), and a storage chamber having an internal pressure less than atmospheric pressure prior to receiving blood. In some cases, the device may be self-contained, and in certain instances, the device can be applied to the skin, and activated to withdraw blood from the subject. The device, in some cases, may be interfaced with external equipment to determine an analyte contained within a fluid contained within or collected by the device. For example, the device may be mounted or engaged on an external holder, the device may include a port for transporting fluid out of the device, the device may include a window for interrogating a fluid contained within the device, or the like. The device, or a portion thereof, may then be processed to determine the blood and/or an analyte within the blood, alone or with an external apparatus. For example, blood may be withdrawn from the device, and/or the device may contain sensors or agents able to determine the blood and/or an analyte suspected of being contained in the blood. Other aspects of the present invention are directed at other devices for withdrawing blood (or other bodily fluids, e.g., interstitial fluid), kits involving such devices, methods of making such devices, methods of using such devices, and the like. | 1. A device for withdrawing a substance from the skin and/or from beneath the skin of a subject, the device comprising: a fluid transporter;a storage chamber for receiving a fluid withdrawn from the subject, the storage chamber in fluid communication with the fluid transporter; andan interface for engaging the device with an external apparatus, the interface defining a fluid pathway for transporting fluid into and/or out of the fluid storage chamber. 2. The device of claim 1, wherein the storage chamber is able to receive a fluid withdrawn from the subject from the subject via the fluid transporter when a negative pressure is applied to the skin of the subject. 3. The device of claim 1, wherein the storage chamber has an internal pressure less than atmospheric pressure before blood is withdrawn into the device. 4. The device of claim 1, wherein the device further comprises a vacuum chamber, separate from the storage chamber, having an internal pressure less than atmospheric pressure before a fluid is withdrawn into the device. 5. The device of claim 4, wherein the storage chamber is separated from the vacuum chamber by a membrane. 6. The device of claim 5, wherein the membrane is hydrophilic. 7. The device of claim 5, wherein the membrane is hydrophobic. 8. The device of claim 1, wherein the interface comprises a needle. 9. The device of claim 8, wherein the needle is retractable. 10. The device of claim 8, wherein the external apparatus comprises a septum for receiving the needle. 11. The device of claim 1, wherein the interface comprises a septum. 12. The device of claim 11, wherein the external apparatus comprises a needle able to be inserted into the septum when the device is engaged with the external apparatus. 13. The device of claim 1, wherein the interface is able to be mounted on the external apparatus. 14. The device of claim 1, wherein the interface has a first surface, and the external apparatus has a second surface complementary to the first surface. 15. (canceled) 16. The device of claim 1, wherein the external apparatus comprises one or more members extending outwardly, and the interface comprises one or more receivers for receiving the one or more members. 17. The device of claim 1, wherein the external apparatus surrounds the device when the device is engaged with the external apparatus. 18. The device of claim 1, wherein the external apparatus comprises a clamp. 19-20. (canceled) 21. The device of claim 1, wherein the interface comprises a Luer-Lok interface. 22. The device of claim 1, wherein the interface comprises a Luer-Slip interface. 23. The device of claim 1, wherein at least a portion of the interface is screwed onto the external apparatus, thereby engaging the device with the external apparatus. 24. The device of claim 1, wherein at least a portion of the interface is frictionally engaged onto the external apparatus. 25. The device of claim 1, wherein, after engaging the device to the external app... | Seventh Sense Biosystems, Inc. | A61B005/15 A61B005/157
US08005528 | B2 | 2011-08-23 | Apparatus for elucidating reaction dynamics of photoreactive compounds from optical signals affected by an external magnetic field | 2009-03-05 | A device elucidates reaction dynamics of photoreactive compounds present in a region of interest (ROI) of a tissue, the ROI being submitted to a controllably-varying and spatially homogenous magnetic field. The device includes at least one electrical coil or magnet for externally applying a magnetic field to the ROI. The device further includes light sources for probing the ROI with a probe optical beam and for illuminating the ROI with an optical beam having a wavelength and power level suitable for activating the photoreactive compounds. Collectors are also provided to collect the light emitted from various photoluminescence mechanisms that occur in the optically-activated ROI when the probe beam is incident on it and then to detect the collected light over predetermined wavelength bands. Finally, a computer is used to analyze the detected light for assessing the effects of the external magnetic field applied to the ROI. | 1. An apparatus for elucidating reaction dynamics of photoreactive compounds present in a region of interest (ROI) of a tissue submitted to a substantially homogeneous magnetic field, said apparatus comprising: means for applying said substantially homogeneous magnetic field to said ROI, said means being external to said ROI and not in contact with said ROI;means for controllably varying the strength of said magnetic field according to a predetermined temporal pattern;a Hall-effect probe connected to a magnetic flux meter to measure the strength of said magnetic field;means for illuminating said ROI with a therapeutic optical beam, the combination of applying a magnetic field and illuminating said ROI with said therapeutic optical beam activating chemical reactions in said photoreactive compounds and affecting the subsequent evolution of said chemical reactions;means for illuminating said ROI with a probe optical beam;means for collecting light emitted from said ROI, to produce a collected light, said emitted light consisting of the portion of said probe optical beam that is transmitted through said ROI or the portion of said probe optical beam that is backscattered from said ROI according to a photoluminescence process;means for detecting said collected light over at least one predetermined wavelength band; andmeans for analyzing said detected light. 2. The apparatus according to claim 1, further including a pulse oximeter, an oxygen electrode, or both. 3. The apparatus according to claim 1, wherein said means for applying a magnetic field include at least one permanent magnet. 4. The apparatus according to claim 3, wherein said means for controllably varying the strength and temporal pattern of said magnetic field include means for moving said at least one permanent magnet. 5. The apparatus according to claim 4, wherein said temporal pattern of said magnetic field is selected from the group consisting of a square-wave modulation, a sinusoidal modulation, a constant value, a predetermined non periodic function of limited duration, or of any combination thereof. 6. The apparatus according to claim 1, wherein said means for analyzing said detected light are adapted to generate processed data, including luminescence lifetime calculations, difference and ratiometric processing, and correlating between at least two variables. 7. The apparatus according to claim 6, wherein said processed data is outputted visually as a map or a graph. 8. The apparatus according to claim 1, wherein said means for applying a magnetic field include at least one electrical coil. 9. The apparatus according to claim 8, wherein said means for controllably varying the strength and temporal pattern of said magnetic field include an electrical current source connected to said at least one electrical coil. 10. The apparatus according to claim 9, wherein said temporal pattern of said magnetic field is selected from the group consisting of a square-wave modulation, a sinu... | Institut National d'Optique | A61B005/05
US07991452 | B2 | 2011-08-02 | Contrast enhanced MRA with highly constrained backprojection reconstruction using phase contrast composite image | 2007-12-28 | Mask projection views are obtained prior to the arrival of a contrast agent during a dynamic contrast enhanced MRA study. After the arrival of the contrast agent, a set of undersampled contrast enhanced projection views are obtained for each of a plurality of time frames. Corresponding mask projection views are subtracted from the contrast enhanced projection views to provide sparse contrast enhanced projection view sets. A phase contrast scan of a region of interest is performed prior to or after the arrival of the contrast agent. The phase contrast image is used as a composite image in a HYPR reconstruction of the sparse projection view sets to produce first pass contrast enhanced images. Iterative HYPR reconstructions can also be performed to remove venous information from the reconstructed images. | 1. A method for producing a contrast enhanced image of a subject positioned in the field of view (FOV) of a magnetic resonance imaging (MRI) system, the steps comprising: a) acquiring with the MRI system a set of phase contrast views of the subject positioned in the FOV;b) reconstructing a phase contrast composite image from the phase contrast views which indicates a motion value at each composite image pixel of the subject positioned in the FOV;c) acquiring with the MRI system a set of mask views;d) acquiring with the MRI system a time frame data set comprised of an undersampled set of contrast enhanced views of the subject positioned in the FOV after the arrival of the contrast agent;e) repeating step d) to acquire a plurality of time frame data sets during the in flow of contrast agent into the FOV;f) subtracting mask views from the contrast enhanced views to obtain sparse contrast enhanced views for each time frame; andg) performing a highly constrained projection (HYPR) reconstruction to produce a contrast enhanced image of the subject for each time frame using both the sparse contrast enhanced views for the time frame and the phase contrast composite image. 2. The method of claim 1 in which the views acquired in steps c) and d) are projection views and wherein step g) includes: g)i) backprojecting each sparse contrast enhanced projection view in the set into the FOV and weighting the value backprojected into each image pixel by the value of the corresponding pixel in the phase contrast composite image; andg)ii) summing the backprojected values for each image pixel. 3. The method as recited in claim 2 in which step e) is performed prior to performing the HYPR reconstruction in step g). 4. The method as recited in claim 1 which includes: i) producing an updated composite image for each time frame using the reconstructed contrast enhanced image for that time frame; andj) performing another HYPR reconstruction to produce another contrast enhanced image of the subject for each time frame using the sparse contrast enhanced projection views for the time frame and the updated composite image for that time frame. 5. The method as recited in claim 4 in which step c) is performed by acquiring a set of mask views of the subject and step f) is performed by subtracting from each contrast enhanced view in said one set a mask view acquired at a same view angle. 6. The method as recited in claim 5 which includes repeating steps d) and e) to reconstruct a plurality of CEMRA images and subtracting one of the CEMRA images from the remaining CEMRA images to suppress background signal therein. 7. The method as recited in claim 5 which further includes: h) reconstructing a CEMRA composite image using a plurality of sets of contrast enhanced views acquired in step d);i) performing a HYPR reconstruction using the set of sparse contrast enhanced views and information in the CEMRA composite image to produce the information in the set of sparse contrast enhanced... | Wisconsin Alumni Research Foundation | A61B005/055
US07992573 | B2 | 2011-08-09 | Optically guided system for precise placement of a medical catheter in a patient | 2005-10-04 | A system is provided comprising an optically-guided catheter having a proximal end, a distal end, and at least one lumen. A light-emitting means is coupled to the catheter, the catheter is inserted into place in the patient, and light is emitted as a point or points from a selected location, usually the distal tip, of the catheter to which it is coupled. The system further comprises an external detection device that detects the transdermally projected light, emitted by the light-emitting point from within the patient, thereby indicating precise placement of the catheter within the patient. | 1. A method of precisely placing a light-emitting point on an optically-guided catheter within a patient, the method comprising: inserting the optically-guided catheter into a patient vessel of the patient;emitting light from a light-emitting point on the catheter within the patient;moving the light-emitting point in proximity to the patient's heart;externally detecting light emitted from the light-emitting point on the catheter within the patient, wherein the light is transdermally projected from within the patient;observing changes in pattern of emitted light as the light-emitting point approaches the patient's heart;determining location of the light-emitting point within the patient, based upon the externally detected light; anddetermining placement of the catheter within the patient, based upon location of the light-emitting point;wherein in proximity to the heart, the emitted light fluctuates in intensity synchronously with heart beats, thereby indicating the location of the distal end of the optically-guided catheter within the patient vessel in relation to the patient's heart. 2. The method according to claim 1, wherein the detecting is performed using a detection device. 3. The method according to claim 2, wherein the detecting comprises photodetecting. 4. The method according to claim 2, wherein the detecting further comprises filtering the emitted light by a filter coupled to the detection device. 5. The method according to claim 4, wherein the filter is a narrow band interference filter. 6. The method according to claim 2, wherein the detection device comprises night vision goggles. 7. The method according to claim 1, wherein emitting the light utilizes a waveguide extending from a light source to the light-emitting point. 8. The method according to claim 7, wherein the light source is an LED or LD. 9. The method according to claim 7, wherein the light has a wavelength in the range of 620 nm to 1500 nm. 10. The method according to claim 7, wherein the waveguide comprises an optical fiber. 11. The method according to claim 1, wherein emitting the light further comprises coupling a light source at the light emitting point on the catheter, and generating the light therefrom. 12. The method according to claim 11, wherein the light source is an LED or LD. 13. The method according to claim 1, wherein the optically-guided catheter is a peripherally inserted central catheter, inserted into a blood vessel leading to the heart of the patient, and wherein the emitted-light is emitted from the distal end of the peripherally inserted central catheter. 14. The method according to claim 13, wherein the method further comprises: observing a marked occlusion of emitted light from the distal end of the peripherally inserted central catheter when the peripherally inserted central catheter end is advanced within the vessel and enters into the patient's heart; observing return of the emitted light to its non-occluded state when the distal end ... | The Trustees of the University of Pennsylvania | A61B005/00 A61B001/00
US07993398 | B2 | 2011-08-09 | Angle indicator for capsular bag size measurement | 2007-04-24 | Implantation of an accommodating intraocular lens in an eye may require the accurate measurement of the size, circumference, or diameter of the capsular bag of the eye. After the natural crystalline lens has been surgically removed, a flexible ring may be temporarily or permanently inserted into the capsular bag for measuring the circumference of the capsular bag. The ring is generally compressible to fit through a surgical incision, then expands to fill the capsular bag along an equatorial region. The ring has a central component that changes shape as the ring is compressed. The shape change is generally correlated to the size of the capsular bag and may be measured visually or with a camera through the cornea, the measurement being generally independent of corneal magnification. | 1. A method for measuring the size of a capsular bag of an eye, comprising: inserting an angle indicator into the capsular bag, the angle indicator comprising:an incomplete annulus and a pair of joined arms disposed within the incomplete annulus, the joined arms operably coupled to first and second ends of the angle indicator;reading an angle from the angle indicator;removing the angle indicator from the capsular bag; andconverting the angle to a capsular bag size. 2. The method of claim 1, further comprising positioning the angle indicator such that the joined arms are at least partially visible through the pupil. 3. The method of claim 1, wherein reading comprises: forming a physical angle between two segments of the angle indicator;superimposing a protractor onto the physical angle;comparing the physical angle to at least one calibration feature on the protractor; andidentifying the angle from the at least one calibration feature. 4. The method of claim 1, wherein converting comprises: identifying a predetermined relationship between the angle and the capsular bag size described by at least one of a formula, a table, and a graph; andusing the predetermined relationship to estimate the capsular bag size. 5. The method of claim 1, further comprising reading the angle from a central portion of the angle indicator. 6. The method of claim 1, further comprising expanding the angle indicator to coincide with an equator of the capsular bag. 7. An angle indicator for measuring the size of a capsular bag of an eye, comprising: a compressible, incomplete annulus having a first end, a second end, an interior and an outer surface that remains essentially circular when the incomplete annulus is compressed, the outer surface having a diameter that varies in response to compression of the incomplete annulus;a first segment attached to the first end of the incomplete annulus and extending into the interior of the incomplete annulus; anda second segment attached to both the second end of the incomplete annulus and a distal end of the first segment;wherein the first and second segments form an angle, the angle being indicative of the diameter of the outer surface of the incomplete annulus. 8. The angle indicator of claim 7, wherein the first and second segments are configured to form an angle visible through the pupil of an eye when the angle indicator is disposed in the capsular bag of the eye. 9. The angle indicator of claim 7, wherein the first segment is hingedly attached to the first end of the incomplete annulus; andwherein the second segment is hingedly attached to both the second end of the incomplete annulus and the first segment. 10. The angle indicator of claim 7, wherein the first segment comprises a first straight portion, and wherein the second segment comprises a second straight portion. 11. The angle indicator of claim 7, wherein the incomplete annulus has a varying radial thickness along its length, the radial thickness being greater a... | Abbott Medical Optics Inc. | A61F002/14 A61B005/103 A61B005/117
US07998083 | B2 | 2011-08-16 | Method and device for automatically determining heart valve damage | 2008-12-19 | A method and device for automatically detecting heart valve damage for four heart valves are proposed. The automatic determination method makes use of three or more heart tone microphones to simultaneously record heart tones of a patient's heart, and then separates the heart tones into four heart tone signals of the aortic valve, the pulmonary valve, the tricuspid valve and the mitral valve of the heart based on the timing characteristics and related techniques. Next, these four heart tone signals are digitally processed into sampling signals. Subsequently, the convolution method is used to process the sampling signals for producing system transfer functions. Finally, the system transfer functions and the reference database are compared to verify and determine damage for the four heart valves. The automatic determination method can judge heart valve damage to enhance the quality and convenience of medical treatment. | 1. A device for automatically detecting heart valve damage of a heart, comprising: a reference database for storing relationship data between accumulated clinical heart valve damage and heart tones;three heart tone microphones for recording heart tones;a heart tone separating unit connected with said heart tone microphones, the heart tone separating unit separating said recorded heart tones into heart tone signals respectively corresponding to the aortic valve, the pulmonary valve, the tricuspid valve and the mitral valve of the heart based on timing characteristics and related techniques;a heart tone signal digital processing unit connected with said heart tone separating unit, the heart tone signal digital processing unit processing said heart tone signals of the heart valves into corresponding sampling signals;a convolution unit connected with said heart tone signal digital processing unit, the convolution unit processing said sampling signals for producing corresponding system transfer functions through a convolution method;a comparison unit connected with said convolution unit and adapted to receive data from said reference database, the comparison unit separately comparing said system transfer functions to the received data to determine the heart valve damage; anda display connected with said signal processing system for displaying information of the heart valve damage. 2. The device for automatically detecting heart valve damage of a heart as claimed in claim 1, wherein said heart tone separating unit subtracts the heart tone measured at the pulmonary valve from the heart tone measured at the aortic valve, subtracts the heart tone measured at the aortic valve from the heart tone measured at the pulmonary valve, subtracts the heart tone measured at the tricuspid valve from the heart tone measured at the mitral valve, and subtracts the heart tone measured at the mitral valve from the heart tone measured at the tricuspid valve. | Industrial Technology Research Institute | A61B005/04
US07981056 | B2 | 2011-07-19 | Methods and apparatus for lancet actuation | 2007-06-18 | A lancet driver is provided wherein the driver exerts a driving force on a lancet during a lancing cycle and is used on a tissue site. The driver comprises of a drive force generator for advancing the lancet and a processor coupled to the drive force generator capable of changing the direction and magnitude of force exerted on the lancet during the lancing cycle. The driver further includes a human interface on the housing providing at least one output for communicating with the patient. | 1. A method for actuating a bodily fluid extraction device, comprising: providing a penetrating member device that includes at least one penetrating member, a tissue interface surface, and a sample reservoir as a single packaged unit;pushing down on at least a portion of the tissue interface surface with a body surface; andapplying pressure on at least a portion of the tissue interface surface to push down and electrically actuate a driver to advance the penetrating member to pierce the body surface;detecting thermally the presence of body fluid from the pierced body surface;collecting the body fluid in the sample reservoir;disposing the penetrating member device including the penetrating member, the tissue interface surface, and the sample reservoir as one integrated unit after analyzing the body fluid. 2. The method of claim 1 further comprising: compressing springs. 3. The method of claim 2, wherein the tissue interface surface is spring biased by the compressing springs creating an urging back on a finger and an increase in pressure. 4. The method of claim 3, wherein the increase in pressure increase a volume of bodily fluid expressed from a wound site at the finger. 5. The method of claim 1, wherein application of the pressure is application downward on at least a portion of the tissue interface surface. 6. The method of claim 1, wherein application of the pressure application urges a bodily fluid toward a target tissue site. 7. The method of claim 1, wherein the tissue interface surface sequentially increases an area of contact of a finger. 8. The method of claim 7, wherein the pressure is sequentially applied to the area of contact of the finger. 9. The method of claim 1, when as a user's finger is urged downward the pressure is applied against the user's finger across the tissue interface surface. 10. The method of claim 1, wherein as a user's finger is further urged toward the contact surface, the area of contact and applied pressure increases due to compressing of springs. 11. The method of claim 1, wherein the contact surface and applied pressure serves to urge bodily fluid to flow to a wound tract of a user's finger. 12. The method of claim 11, wherein the contact surface an applied pressure serve to promote subsequent expression of the bodily fluid from a target site on the user's finger. 13. The method of claim 1, wherein body fluid from the wound site flows into a sample chamber. 14. The method of claim 1, further comprising: using a display to view selected parameters relative to the body fluid. 15. The method of claim 1, wherein at least a portion of the tissue interface surface is moveable. 16. The method of claim 1, wherein application of pressure to the tissue interface surface enhances the flow of a body fluid from a wound site. 17. The method of claim 1, wherein spontaneous blood yield occurs and flows up a wound tract to a surface of the skin, where it can be collected and tested. 18. The method of claim 1,... | Pelikan Technologies, Inc. | A61B005/00 A61B017/14 A61B017/32
US08010176 | B2 | 2011-08-30 | Method for elastomammography | 2007-03-30 | A method for obtaining a distribution of a stiffness property in tissue includes applying a plurality of loadings to the tissue, obtaining a plurality of two-dimensional (2-D) imaging projections of the tissue from different directions, measuring a force resulting from one of the plurality of loadings, measuring from at least one of the plurality of 2-D imaging projections a displacement of the tissue in response to the force, obtaining an initial set of input parameters for an estimated stiffness property of the tissue, and solving iteratively for the stiffness property using a computer. | 1. A method for obtaining a three-dimensional distribution of a stiffness property in breast tissue from mammographic images, comprising: applying a plurality of loadings to the breast tissue;obtaining a plurality of two-dimensional (2-D) imaging projections of the breast tissue from different directions;measuring from at least one of the plurality of 2-D imaging projections a force resulting from one of the plurality of loadings;measuring from at least one of the plurality of 2-D imaging projections a displacement of the breast tissue in response to the force;obtaining an initial set of input parameters for an estimation of the stiffness property of the breast tissue; andsolving iteratively using the measured force and measured displacement from at least one of the plurality of 2-D imaging projections and the initial set of input parameters to create a three-dimensional distribution of the stiffness property of the breast tissue using a computer. 2. The method of claim 1, further comprising outputting a suggestion for tumor characterization in the breast tissue based on the iteratively-solved stiffness property. 3. The method of claim 1, further comprising obtaining a finite-element mesh for the breast tissue. 4. The method of claim 1, further comprising measuring an external surface of the breast tissue in a reconstructed undeformed state using images obtained from a three-dimensional camera. 5. The method of claim 1, wherein solving iteratively using the measured force and measured displacement from at least one of the plurality of 2-D imaging projections and the initial set of input parameters to create a three-dimensional distribution for the stiffness property comprises solving for a Lamé parameter, an elastic modulus, a Poisson ratio, or a contrast ratio. 6. The method of claim 1, wherein obtaining a plurality of two-dimensional (2-D) imaging projections comprises X-ray imaging or infrared imaging. 7. The method of claim 1, wherein obtaining a plurality of two-dimensional (2-D) imaging projections comprises imaging using X-ray mammography. 8. The method of claim 1, wherein solving iteratively for the three-dimensional distribution of the stiffness property of the breast tissue using a computer comprises: solving for an external force from the measured displacement;comparing the solved external force with the measured force;calculating an objective function;comparing the calculated objective function with a predetermined threshold; andif the calculated objective function is smaller than the predetermined threshold, outputting the stiffness property. 9. The method of claim 8 further comprising: determining if the calculated objective function is larger than the predetermined threshold and if so, then comprising:calculating an adjoint field;calculating gradients of the objective function; andupdating the initial set of input parameters based on the calculated gradients. 10. The method of claim 1, wherein solving iteratively for the t... | The Regents of the University of California | A61B005/00
US08812094 | B2 | 2014-08-19 | Cardioverter/defibrillator and signal processing device for classifying intracardiac signals | 2011-02-09 | The invention relates to methods of differentiating between ventricular tachycardias (VTs) and supraventricular tachycardias (SVT) with the assistance of morphology detection, and signal processing devices implementing such methods. | 1. An intracardiac signal processing device including: a. a morphology detection unit configured to: (1) receive a signal representing an electrocardiogram or a portion thereof;(2) determine peak values representing magnitudes of the maxima and minima within the signal,(3) determine peak-to-peak values of a first type from adjacent peak values having opposite polarities, each peak-to-peak value of the first type representing a sum of the absolute values of the adjacent peak values therein,(4) define a morphology vector from the peak-to-peak values of the first type, the morphology vector characterizing the morphology of the signal;b. a morphology discrimination unit in communication with the morphology detection unit, the morphology discrimination unit being configured to: (1) compare the morphology vector to a stored reference vector, and(2) classify the morphology vector as indicative of supraventricular tachycardia or ventricular tachycardia in dependence on the comparison. 2. The signal processing device of claim 1 wherein: a. the morphology detection unit is configured to: (1) determine the largest of the peak-to-peak values of the first type, this largest value defining a peak-to-peak value of a third type,(2) normalize the peak-to-peak values of the first type with respect to the peak-to-peak value of the third type,b. the morphology vector is defined from the normalized peak-to-peak values. 3. The signal processing device of claim 1 wherein the morphology vector is defined from at least four peak-to-peak values of the first type. 4. The signal processing device of claim 1 wherein the morphology discrimination unit is configured to: a. compare the morphology vector to the stored reference vector by determining a distance between the morphology vector and the stored reference vector, andb. classify the morphology vector as indicative of supraventricular tachycardia or ventricular tachycardia in dependence on the distance. 5. The signal processing device of claim 1 wherein: a. the morphology detection unit is further configured to: (1) determine an area value representing an absolute area size defined by the signal;(2) normalize the area value with respect to the peak-to-peak value of the third type, thereby defining a normalized area value,b. the morphology discrimination unit is further configured to: (1) compare the normalized area value to a stored reference area value, and(2) classify the normalized area value as indicative of supraventricular tachycardia or ventricular tachycardia in dependence on the magnitude of the difference between the normalized area value and the stored reference area value. 6. The signal processing device of claim 5 wherein the device: a. further includes a stimulation electrode, andb. is configured to deliver electrical stimulation via the stimulation electrode in dependence on both: (1) the classification of the morphology vector, and(2) the classification of the normalized area value. 7. The signal pro... | Biotronik SE & Co. KG | A61B005/02 A61B005/04
US08603009 | B2 | 2013-12-10 | Flashback blood collection needle | 2011-02-01 | A needle assembly includes a transparent or translucent housing with a fluid inlet and outlet end, a flashback chamber, and a venting mechanism therebetween. The venting mechanism includes a blocking member to control the fluid flow in the venting mechanism so that it flows along the longest path through the vent. Substantially axially aligned inlet and outlet cannulas extend from the housing and communicate with the chamber. A sealable sleeve covers the external end of the outlet cannula. Relative volumes of the cannulas, the chamber, and the sleeve are selected to provide rapid reliable flashback indicative of venous entry with an internal vent positioned within the housing to divide the interior into first and second chambers, with the second chamber being adapted to maintain a negative pressure therein relative to the external environment so as to inhibit leakage of blood from the needle tip on withdrawal from the patient. | 1. A needle assembly comprising: a housing defining a housing interior, said housing comprising at least one cannula having a patient puncture tip extending from a first end of the housing and a non-patient puncture tip extending from a second end of the housing, the non-patient puncture tip and the patient puncture tip being in fluid communication with each other within the housing interior; anda porous vent positioned within the housing interior separating the housing interior into a first chamber and a second chamber, the porous vent including pores for passage of fluid therethrough from the first chamber to the second chamber, said porous vent including a blocking member to control the flow of the fluid through the porous vent,wherein the sole communication path between the housing interior and the external environment is via the patient puncture tip. 2. The needle assembly of claim 1, wherein the porous vent is configured to reduce the flow of fluid along the shorter and least resistant paths through the porous vent. 3. The needle assembly of claim 1, wherein the porous vent comprises a tubular member having a first end face, a second end face, and a central portion extending between the first end face and the second end face, the tubular member having an axial hole configured for surrounding at least a portion of the at least one cannula. 4. The needle assembly of claim 3, wherein the porous vent is configured to cause said fluid to flow along a controlled longitudinal path from the first end face to one of the central portion and the second end face of the porous vent and through a central opening between the first and the second chamber wherein said central opening is located adjacent to said central portion of the porous vent. 5. The needle assembly of claim 1, wherein the porous vent comprises a tubular member having a first end face and a second end face, the tubular member having an axial hole configured for surrounding at least a portion of the at least one cannula and wherein the porous vent is configured to cause said fluid to flow along a controlled longitudinal path from the first end face to the second end face and into the second chamber through one of the first end face and/or the second end face. 6. The needle assembly of claim 1, wherein the porous vent is configured to cause said fluid to flow along a controlled radial path from the first chamber and an inner surface of the porous vent and out through a circumferential end surface of the porous vent into the second chamber. 7. The needle assembly of claim 1, wherein the blocking member is configured to block at least a portion of the porous vent to render this portion of the vent non-porous to control the flow of fluid therethrough. 8. The needle assembly of claim 7, wherein the blocking member is positioned to block at least a portion of an inside surface of the axial hole surrounding the at least a portion of the cannula. 9. The needle assembly of claim 8, wherein... | Becton, Dickinson and Company | A61B005/00 B65D081/00 A61M005/178
US08596145 | B2 | 2013-12-03 | Systems for designing a foot orthotic | 2011-03-11 | Disclosed are methods and systems for design of a foot orthotic, and a foot orthotic device designed in accord therewith. More specifically described is an individualized foot orthotic device to correct and/or restore the ideal alignment and/or positioning of foot structures. In the method, sequential pressure is applied to regions on a plantar foot surface, and positional information is obtained about each region. Based on the positional information, an orthotic profile is determined, for design of one or more custom, individualized foot orthotic devices for a subject. | 1. A system, comprising: a plurality of movable elements for contact with a plantar surface of a foot, each element in said plurality capable of independent movement under control of the system for contact with a first region of the plantar surface at a first pressure and a second region of the plantar surface at a second pressure. 2. A system as in claim 1, further comprising a plurality of drivers for said movable elements, wherein said plurality of drivers are coupled to an element for movement of the element at a controlled pressure. 3. A system as in claim 2, wherein the plurality of drivers each comprise a piston driven by a pressure source. 4. A system as in claim 3, including a common pressure source which is connected to each of the pistons. 5. A system as in claim 3, including a plurality of pressure sources with at least one pressure source connected to each piston. 6. A system as in claim 2, wherein the plurality of drivers comprise a plurality of servo-controlled motor adapted to move an associated element. 7. A system as in claim 2, wherein the plurality of drivers comprise constant force springs. 8. A system as in claim 1, further comprising a plurality of sensors for determining a position of each element. 9. A system as in claim 2, further comprising a plurality of sensors for determining a position of each element. 10. A system as in claim 9, further comprising a controller connected to the drivers and sensors. 11. A system as in claim 10, further comprising a computer in communication with the controller. 12. An orthotic device designed by the system of claim 1. 13. A system, comprising: a plurality of movable elements defining a surface for receiving a planar surface of a foot, each movable element in the plurality independently movable under control of the system for contact with the plantar surface with at least a first pressure and a second pressure, wherein at least one of the first pressure and second pressure is sufficient to displace a bone in the foot. 14. The system of claim 13, further comprising a computer in communication with one or more drivers associated with the plurality of movable elements. 15. The system of claim 14, wherein said computer comprises software capable of signaling to the one or more drivers to increase or decrease pressure applied to a movable element in the plurality of movable elements. 16. The system of claim 15, further comprising a display in communication with the computer. 17. The system of claim 15, wherein a position of each movable element in the plurality of movable elements is obtained by the computer and information regarding the position of each movable element is viewable on the display. 18. A system, comprising: an array comprising a plurality of moveable elements, said elements moveable when in contact with a foot placed on said array, wherein at least two elements in the array are moveable independently at different pressures under control of the system to eng... | Tensegrity Technologies, Inc. | G01D007/00
US08512260 | B2 | 2013-08-20 | Statistical, noninvasive measurement of intracranial pressure | 2011-02-15 | Tools and techniques for the rapid, continuous, invasive and/or noninvasive measurement, estimation, and/or prediction of a patient's intracranial pressure. In an aspect, some tools and techniques can predict the onset of conditions such as herniation and/or can recommend (and, in some cases, administer) a therapeutic treatment for the patient's condition. In another aspect, some techniques employ high speed software technology that enables active, long term learning from extremely large, continually changing datasets. In some cases, this technology utilizes feature extraction, state-of-the-art machine learning and/or statistical methods to autonomously build and apply relevant models in real-time. | 1. A computational method of predicting intracranial pressure, the method comprising: generating a model of intracranial pressure, wherein generating the model comprises: receiving data pertaining to a plurality of physiological parameters of a test subject to obtain a plurality of physiological data sets;directly measuring the test subject's intracranial pressure with a reference sensor to obtain a plurality of intracranial pressure measurements; andcorrelating the received data with the measured intracranial pressure of the test subject, wherein correlating the received data with the measured intracranial pressure comprises: identifying a most-predictive set of signals Sk out of a set of signals s1, s2, . . . , sD for each of one or more outcomes ok, wherein the most-predictive set of signals Sk corresponds to a first data set representing a first physiological parameter, and wherein each of the one or more outcomes ok represents one of the plurality of intracranial pressure measurements;autonomously learning a set of probabilistic predictive models ôk =Mk(Sk), where ôk is a prediction of outcome ok derived from a model Mk that uses as inputs values obtained from the set of signals Sk; andrepeating the operation of autonomously learning incrementally from data that contains examples of values of signals s1, s2, . . . , sD and corresponding outcomes o1, o2, . . . , oK;receiving, at a computer system, a set of input data from one or more physiological sensors, the input data pertaining to one or more physiological parameters of a patient;analyzing, with the computer system, the input data against the model to generate diagnostic data concerning the patient's intracranial pressure; anddisplaying, with a display device, at least a portion of the diagnostic data concerning the patient's intracranial pressure. 2. The method of claim 1, wherein the diagnostic data comprises an estimate of a current intracranial pressure of the patient. 3. The method of claim 1, wherein the diagnostic data comprises an estimated intracranial pressure at which the patient will suffer uncal herniation. 4. The method of claim 1, wherein the diagnostic data comprises one or more predictions of a future intracranial pressure of the patient. 5. The method of claim 1, wherein the method is noninvasive to the patient, and wherein the one or more physiological sensors are noninvasive sensors. 6. The method of claim 1, further comprising: controlling, with the computer system, a therapeutic treatment of the patient's intracranial pressure, based at least in part on the generated diagnostic data. 7. The method of claim 6, wherein controlling a therapeutic treatment comprises selecting one or more recommended treatment options, out of a plurality of treatment options. 8. The method of claim 7, wherein controlling a therapeutic treatment further comprises administering, with the computer system, the one or more recommended treatment options. 9. The method of claim 7, wherei... | The Regents of the University of Colorado, a body corporate | A61B005/03
US08483815 | B2 | 2013-07-09 | EEG analysis system | 2007-06-06 | A process for analysing an electroencephalogram signal representative of activity of a brain, including: i) generating coefficient data for a signal representation of a portion of said signal; ii) generating first gain data representing an average amplitude of an output signal generated based on said signal representation and said coefficient data; iii) generating second gain data representing an average amplitude of said portion; and iv) generating, based on said first gain data and said second gain data, brain state data representing subcortical activity of said brain. | 1. A method for displaying the activity of a brain, the method including the steps of: (i) obtaining an electroencephalogram (EEG) signal from the brain;(ii) segmenting said EEG signal with a processor into either contiguous or overlapping segments comprised of a sequential number of samples of said EEG signal;(iii) representing said EEG segments as a fixed order autoregressive moving average (ARMA) signal representation with an autoregressive order between 8 and 13 and a moving average order between 5 and 11;(iv) generating AR coefficient data and MA coefficient data for said segments of said EEG signal for said fixed order ARMA signal representation;(v) generating signal representations for said segments of EEG signal by substituting generated AR coefficient data and MA coefficient data for said segments of EEG signal into said fixed order ARMA representation, and providing as a driving input to said EEG signal representation a zero mean unit variance Gaussian random process;(vi) generating an ARMA gain value as the root mean square of the amplitude values for said signal representations for said segments of EEG;(vii) generating brain product data representative of input to cortex by dividing the root mean square of the amplitude of the EEG signal for said segments by the ARMA gain value for said signal representations of said EEG segments;(viii) displaying said brain product data on display means. 2. A method as claimed in claim 1 including the step of displaying to a user of the method on said display means an option to select a time varying or time invariant ARMA signal representation in step (iii). 3. A method as claimed in claim 2 including the steps of: (ix) selecting a fixed order time invariant ARMA signal representation of autoregressive order 8 and moving average order of 5;y⁡[n]=-∑k=18⁢ak⁢y⁡[n-k]+∑k=05⁢bk⁢u⁡[n-k]where y[n] represents an ordinal sequence of samples of said EEG signal, y[n−k] represents the k-th prior sampled value of y[n]; u[n−k] represents a Gaussian white noise process; and ak and bk represent the estimated autoregressive AR and moving average MA coefficients determined in step (iv) respectively for a said segment of said EEG signal.(x) estimating the autoregressive AR coefficients a1-a8 and moving average MA coefficients b0-b5 for the time invariant fixed order ARMA signal representation of the equation of step (ix) for one or more said EEG segments;(xi) substituting the estimated autoregressive AR and moving average MA coefficients of step (x) into the fixed order time invariant ARMA model of the equation in step (ix);(xii) generating an ARMA gain value Y(t) as the root mean square value of the amplitude values for said signal representations generated in step (xi) for said EEG segments;(xiii) estimating the input to cortex as the product g(q)P(ω) calculated using the equationg⁡(q)⁢P⁡(ω)=〈Y~⁡(t)〉〈Y⁡(t)〉where (Y(t) is the ARMA gain estimated in step (xii) above and {tilde over (Y)}(t) is the root mean square of t... | Cortical Dynamics Limited | A61B005/04
US09119641 | B2 | 2015-09-01 | Device for manipulating a bone or bone fragment or a surgical instrument, tool or implant and a method for positioning such a device | 2009-09-02 | A device and a method for guiding an instrument, tool or implant with respect to a three-dimensional body. The device includes a rod shaped member with a central axis, a rear end, a front end and a length L2. A first targeting element is fixed to the rod shaped member coaxially to the central axis. The first targeting element has a first center, and is arranged on the rod shaped member with the first center at a distance A1>0 from the rear end. A second targeting element with a second center is fixed to the rod shaped member coaxially to the central axis with the second center at a distance A21 from the rear end. The first targeting element has a diameter DK measured orthogonal to the central axis of a minimum of 10 mm. | 1. A device for guiding an instrument, tool or implant with respect to a three-dimensional body, the device comprising: a rod shaped member with a central axis, a rear end, a front end and a length L2;a radiopaque first targeting element having a first center, wherein said first targeting element is affixed directly on said rod shaped member coaxially to said central axis with said first center at a distance A1>0 from said rear end; anda radiopaque second targeting element having a second center, wherein said second targeting element is fixed with respect to said rod shaped member coaxially to said central axis with said second center at a distance A2&lt;A1 from said rear end;wherein:said first targeting element has a first spherical surface portion directed toward said rear end of said rod shaped member and limited by an external surface of said rod shaped member, and a second spherical surface portion directed toward said front end of end of said rod shaped member,a cross-sectional area of said first targeting element orthogonal to said central axis and containing said first center has a circular periphery with a diameter DK of no less than 10 mm;said second targeting element is annular and has a circular central line with a diameter DR>DK, said circular central line lying in a plane perpendicular to said central axis, said second targeting element being arranged in such manner that its circular central line is concentric with said central axis; andsaid second targeting element is fixedly attached to said rod shaped member by a radiolucent structure. 2. The device according to claim 1, wherein the first spherical portion has a radius of curvature R1 and said second spherical portion has a radius of curvature R2 which is equal or greater than R1. 3. The device according to claim 1, wherein said device is an aiming device and wherein said rod shaped member is a tubular member with an external diameter Dt and a central through bore for guiding the instrument, tool or implant with respect to the three-dimensional body. 4. The device according to claim 1, wherein said device comprises at least two cylindrical or prismatical targets integrated in said radiolucent structure, wherein said at least two cylindrical or prismatical targets are arranged parallel to each other and at an identical distance ATarget from said central axis of said rod shaped member. 5. A method for positioning a device according to claim 1 in a desired position with respect to a three-dimensional body after having determined the position of at least one cylindrical or prismatical target in said three-dimensional body, wherein said target has a different density than the surrounding material of said three-dimensional body, a longitudinal axis, a height h and a center, said method comprising the steps of: a) acquiring one single image using an image acquisition device with a projection of said target into a projection plane of said image acquisition device;b) determining the p... | AO TECHNOLOGY AG | A61B017/17 A61B017/88 G01B005/00 A61B019/00 A61B017/34
US08688199 | B2 | 2014-04-01 | Tissue assessment | 2009-05-13 | A method of aiding in the diagnosis or prediction of degenerative joint disease in a joint of a patient. The method comprises obtaining a test spectrum of Raman scattered radiation from cartilage tissue in the joint, and analyzing the test spectrum, or one or more regions thereof, to assess whether the test spectrum is consistent with the patient having, or subsequently developing, degenerative joint disease in the joint. | 1. A method of aiding in the diagnosis or prediction of degenerative joint disease (DJD) in a joint of a patient, the method comprising: obtaining a test spectrum of Raman scattered radiation from cartilage tissue in the joint; andanalyzing the test spectrum, or one or more regions thereof, to assess whether the test spectrum is consistent with the patient having, or subsequently developing, DJD in the joint, wherein the analyzing step comprises:comparing the tests spectrum or the one or more regions thereof to a standard spectrum of Raman scattered radiation or to one or more respective regions thereof, and wherein the analyzing step further comprises comparing a combination of the following from the test spectrum to the corresponding area, position and/or from the standard spectrum:(a) the area and position of the proline band at about 856 cm−1;(b) the area and position of the hydroxyproline band at about 877 cm−1;(c) the area and position of the phenylalanine ring breathing band at about 1,003 cm−1;(d) the area and position of the symmetric SO stretch of the sulphate band at about 1,063 cm−1;(e) the area and position of the band due to amide III at about 1,272 cm−1;(f) the area and position of the band due to H2O bend at about 1,637 cm−1;(g) the area and position of the band due to amide I at about 1,665 cm−1;(h) the area and position of the CH stretch band at about 2,940 cm−1;(i) the area and position of the low-wavenumber band of the O—H stretch complex at about 3,210 cm−1;(j) the area and position of the high-wavenumber band of the O—H stretch complex at about 3,380 cm−1;(k) the ratio of the area of the band due to H2O bend at about 1,637 cm−1 to the area of the phenylalanine ring breathing band at about 1,003 cm−1;(l) the ratio of the area of the low-wavenumber band of the O—H stretch complex at about 3,210 cm−1 to the area of the CH stretch at about 2,940 cm−1;(m) the ratio of the area of the symmetric SO stretch of the sulphate band at about 1,063 cm−1 to the area of the phenylalanine ring breathing band at about 1,003 cm−1;(n) the ratio of the area of the low-wavenumber band of the O—H stretch complex at about 3,210 cm−1 to the area of the high-wavenumber band of the O—H stretch complex at about 3,380 cm−1; and(o) the ratio of the area of the proline band at about 856 cm−1 to the area of the hydroxyproline band at about 877 cm−1;and further wherein either (l) and (m); (d), (l) and (m); (l), (m), and (o); (d), (l), (m) and (o); (l), (m) and (n); (d), (l), (m) and (n); or (o), (d), (l), (m) and (n) from the test spectrum are compared to the corresponding area, position and/or ratios from the standard spectrum. 2. The method of claim 1 wherein the obtaining step comprises determining the area, height, width or position (mean wavenumber) of one or more bands from the test spectrum, or the one or more regions thereof. 3. A method according to claim 2 wherein the obtaining step comprises: determining, or being provided with, any one, two, t... | UCL Business PLC | A61B005/00 G01N021/65
US08391940 | B2 | 2013-03-05 | Methods and systems to correct for hematocrit effects | 2010-02-04 | Described and illustrated herein are exemplary methods of operating an analyte measurement system having a meter and a test strip. Such methods may be exemplarily achieved by determining a first glucose concentration by measuring a first reflectance at about a first wavelength at a testing surface of the pad; measuring a second reflectance at about a second wavelength; formulating at least one equation to correct the first glucose concentration for temperature or hematocrit effects using the second reflectance at about the second wavelength; determining a second glucose concentration using the first glucose concentration, the second reflectance at about a second wavelength; and displaying the second glucose concentration that is corrected for temperature and hematocrit effects. | 1. A method of correcting a glucose concentration in a glucose measurement system having a test strip and an optical reading device, the method comprising: determining a first glucose concentration by measuring a first reflectance at about a first wavelength proximate a surface of the test strip having a membrane impregnated with a color-producing reagent;measuring a temperature and measuring a second reflectance at about a second wavelength;determining a second glucose concentration with at least one equation to correct the first glucose concentration with the temperature and the second reflectance at about the second wavelength; anddisplaying the second glucose concentration. 2. The method of claim 1, wherein the at least one equation comprises an equation of the form: G2=a0+a1*G1+a2*T+a3*K/Sλ2+a4*(G1)2+a5*(T)2+a6*(K/Sλ2)2 where:G2 is the second glucose concentration corrected for temperature and hematocrit effects;G1 is the first glucose concentration and is determined from the first reflectance measured at about a first wavelength, λ1;T is temperature;K/Sλ2 comprises a value obtained with an equation of the form: K/Sλ2=(1−R2)2/(2*R2)where:R2 is the second reflectance at about the second wavelength, λ2, taken at an endpoint time; andCoefficients a0 through a6 depend on the endpoint time at which the first reflectance at about the first wavelength, λ1, is measured. 3. A method of correcting a glucose concentration in a glucose measurement system having a test strip and an optical reading device, the method comprising: determining a first glucose concentration by measuring a first reflectance at about a first wavelength proximate a surface of the test strip having a membrane impregnated with a color-producing reagent;measuring a temperature and measuring a second reflectance at about a second wavelength;determining a second glucose concentration based on the temperature and the second reflectance at about the second wavelength with an equation of the form: G2=a0+a1*G1+a2*T+a3*K/Sλ2+a4*G1*T+a5*G1*K/Sλ2+a6*T*K/Sλ2+a7*(G1)2+a8*(T)2+a9*(K/Sλ2)2+a10*(G1)3+a11*(T)3+a12*(K/Sλ2)3+a13*G1*T*K/Sλ2+a14*(G1)2*T+a15*(G1)2*(K/Sλ2)+a16*G1*T2+a17*G1*(K/Sλ2)2+a18*T*(K/Sλ2)2+a19*T2*(K/Sλ2)where:G2 is the second glucose concentration corrected for temperature and hematocrit effects;G1 is the first glucose concentration and is determined from the reflectance measured at about a first wavelength, λ1;T is temperature;K/Sλ2 comprises a value obtained with an equation of the form: K/Sλ2=(1−R2)2/(2*R2)where:R2 is the second reflectance at about the second wavelength, λ2, taken at an endpoint time; andCoefficients a0 through a19 depend on the endpoint time at which the first reflectance at about the first wavelength, λ1, is measured; anddisplaying the second glucose concentration. 4. A method of correcting a glucose concentration in a glucose measurement system having a test strip and an optical reading device, the method comprising: determining a first glucose concent... | LifeScan, Inc. | A61B005/00
US20110201908 | A1 | 2011-08-18 | INTERMITTENT EXTRACORPOREAL SPECTROPHOTOMETRY | 2010-03-12 | An apparatus for intermittent measurement of blood parameters using spectrophotometry is provided. In exemplary embodiments, blood is temporarily withdrawn from the patient and passed through a cuvette, allowing spectrophotometric analysis. This blood may then immediately returned to the patient in a sterile fashion. The technique allows for real-time analysis of blood at the bedside without delays in transportation and laboratory analysis. In exemplary embodiments, there is no blood loss, so measurements can be repeated frequently with no detriment to the patient. In exemplary embodiments, the spectrophotometer is detachable from the cuvette and does not come in contact with blood, such that it can be used for multiple patients with minimal cost. The apparatus may be used to measure the oxygen saturation of blood and hemoglobin concentration, although it could be easily adapted to measure these and many other parameters simultaneously. | 1. An apparatus for intermittent extracorporeal spectrophotometry of blood in a patient comprising: an indwelling catheter configured to operatively communicate with the vasculature of a patient;a spectrophotometer analysis component; anda cuvette component operatively associated with said spectrophotometer analysis component and said indwelling catheter, wherein said cuvette component is configured to receive a blood sample withdrawn from said indwelling catheter, and wherein said cuvette component and a sampling portion of said spectrophotometer analysis component are configured such that the cuvette component may be inserted into said spectrophotometer analysis component and such that the spectrophotometer analysis component may test said blood without exposure to said blood. 2. An apparatus in accordance with claim 1, wherein said spectrophotometer analysis component is a portable spectrophotometer. 3. An apparatus in accordance with claim 1, wherein said spectrophotometer analysis component and said cuvette are configured with complementary dimensions to allow rapid insertion of the cuvette into and removal of the cuvette from the sampling portion of said spectrophotometer analysis component. 4. An apparatus in accordance with claim 1, further comprising a syringe configured to operatively communicate with said cuvette, wherein the syringe is further configured to withdraw blood from said catheter and into said cuvette for sampling by said spectrophotometer analysis component. 5. An apparatus in accordance with claim 4, wherein said syringe is configured to re-infuse said blood through said catheter. 6. A method for intermittent extracorporeal spectrophotometry of a blood sample in a cuvette, comprising: providing an indwelling catheter in communication with the vasculature of a patient;providing a cuvette component in communication with said catheter;withdrawing a blood sample through said indwelling catheter and into said cuvette;providing a spectrophotometer analysis component configured to receive and release said cuvette and to sample blood provided within said cuvette;sampling blood provided within said cuvette; andreleasing said cuvette from said spectrophotometer analysis component. 7. The method of claim 6, further comprising reinfusing said blood within said cuvette through said indwelling catheter and into the patient. 8. The method of claim 6, wherein withdrawing a blood sample through said indwelling catheter and into said cuvette comprises applying a vacuum generated by withdrawing the plunger of a syringe in operative communication with said cuvette. | - | A61B005/1455
US07983736 | B2 | 2011-07-19 | Methods and compositions to reduce scattering of light during therapeutic and diagnostic imaging procedures | 2010-05-14 | Disclosed are improved methods and compositions for use in light-based in vivo imaging and treatment. The techniques described involve the use of low-scattering, oxygen-carrying blood substitutes in imaging and treatment methods, including OCT imaging. The invention has particular advantages in imaging within the cardiovascular system and highly vascularized or oxygen-dependent tissues. | 1. A method for performing optical imaging or treatment of at least a first tissue in an animal, comprising providing into the blood associated with said at least a first tissue a biologically effective amount of a low-scattering, oxygen-carrying blood substitute, wherein the low-scattering, oxygen-carrying blood substitute substantially reduces optical scattering whilst substantially maintaining tissue oxygenation, and then applying an optical imaging or treatment step to said at least a first tissue, wherein said optical imaging or treatment step applies light of a wavelength of between about 600 nm and about 1500 nm. 2. The method of claim 1, wherein an optical imaging step is performed on said at least a first tissue. 3. The method of claim 2, wherein said optical imaging step generates an image by light transmitting through said at least a first tissue. 4. The method of claim 2, wherein said optical imaging step generates an image by light reflected by said at least a first tissue. 5. The method of claim 2, wherein said optical imaging step is a spectroscopic imaging step. 6. The method of claim 5, wherein said spectroscopic imaging step is reflectance spectroscopy. 7. The method of claim 5, wherein said spectroscopic imaging step is fluorescence spectroscopy. 8. The method of claim 5, wherein said spectroscopic imaging step is resonance spectroscopy. 9. The method of claim 8, wherein said spectroscopic imaging step is Raman spectroscopy. 10. The method of claim 2, wherein said optical imaging step is selected from a group consisting of a photoacoustic imaging step, a non-linear harmonic imaging step, a photothermal imaging step, passing a guidewire, and an optical coherence tomography imaging step. 11. The method of claim 2, wherein said optical imaging step provides a spatial image of the at least first tissue. 12. The method of claim 2, wherein said optical imaging step provides a temporal image of the at least a first tissue. 13. The method of claim 2, further comprising performing at least a first treatment based upon the image provided in said optical imaging step. 14. The method of claim 13, wherein the at least a first treatment is selected from the group consisting of: a surgical treatment step, and an optical treatment step. 15. A method for performing optical imaging or treatment of at least a first tissue in an animal, comprising providing into the blood associated with said at least a first tissue a biologically effective amount of a low-scattering, oxygen-carrying blood substitute, wherein the low-scattering, oxygen-carrying blood substitute substantially reduces optical scattering whilst substantially maintaining tissue oxygenation, and then applying an optical imaging or treatment step to said at least a first tissue, wherein an optical treatment step is performed on said at least a first tissue. 16. The method of claim 15, wherein said optical treatment step is a laser ablation treatment step. 17. The method ... | Board of Regents, The University of Texas System | A61B006/00 A61B005/05
US08180448 | B2 | 2012-05-15 | Tank filters placed in series with the lead wires or circuits of active medical devices to enhance MRI compatibility | 2011-03-29 | A TANK filter is provided for a lead wire of an active medical device (AMD). The TANK filter includes a capacitor in parallel with an inductor. The parallel capacitor and inductor are placed in series with the lead wire of the AMD, wherein values of capacitance and inductance are selected such that the TANK filter is resonant at a selected frequency. The Q of the inductor may be relatively maximized and the Q of the capacitor may be relatively minimized to reduce the overall Q of the TANK filter to attenuate current flow through the lead wire along a range of selected frequencies. In a preferred form, the TANK filter is integrated into a TIP and/or RING electrode for an active implantable medical device. | 1. An electrode assembly for an implantable active medical device, comprising: an active fixation distal tip electrode including a helix coil insertable into biological tissue; anda tank filter electrically connected in series with the helix coil and to a lead of the active medical device, the tank filter having inductance in parallel with capacitance and an overall circuit Q such that the tank filter attenuates current flow over a range of selected frequencies. 2. The electrode assembly of claim 1, wherein the overall circuit Q results in a 3 dB bandwidth on the order of MHz. 3. The electrode assembly of claim 1, wherein the range of frequencies comprises a range of selected MRI RF pulsed frequencies. 4. The electrode assembly of claim 1, wherein the inductance of the tank filter has a relatively high Q and the capacitance of the tank filter has a relatively low Q. 5. The electrode assembly of claim 1, wherein the tank filter is disposed in a hermetic housing disposed between the helix coil and the active medical device lead. 6. The electrode assembly of claim 1, including a spline physically disposed between, and electrically connected to, the helix coil and the active medical device lead. 7. The electrode assembly of claim 6, wherein the spline at least partially surrounds the tank filter. 8. The electrode assembly of claim 7, wherein the spline includes a chamber in which the tank filter is disposed. 9. The electrode assembly of claim 8, wherein the tank filter includes a first conductive terminal electrically connected to the spline, and a second conductive terminal electrically connected to the helix coil. 10. The electrode assembly of claim 6, including a housing in which the helix coil is disposed and selectively extendible therefrom. 11. The electrode assembly of claim 10, wherein the tank filter is disposed within the housing and physically and electrically connected to the spline and the helix coil. 12. A medical therapeutic or diagnostic device, comprising: an implantable active medical device including electronic circuitry for therapy delivery or detection of biological signals;a lead in electrical communication with the active medical device electronic circuitry; andan electrode assembly electrically connected to the lead, the electrode assembly comprising:an active fixation distal tip electrode including a helix coil insertable into biological tissue and;a tank filter electrically connected in series with the helix coil and to the lead, the tank filter having inductance in parallel with capacitance and an overall circuit Q resulting in an 3 dB bandwidth on the order of MHz such that the tank filter attenuates current flow at a selected range of MRI RF pulsed frequencies. 13. The electrode assembly of claim 12, wherein the inductance of the tank filter has a relatively high Q and the capacitance of the tank filter has a relatively low Q. 14. The electrode assembly of claim 12, wherein the tank filter is disposed in a he... | Greatbatch Ltd. | A61N001/00
US08002700 | B2 | 2011-08-23 | Communications system for an implantable medical device and a delivery device | 2003-07-31 | A closed loop system for monitoring drug dose, intake and effectiveness includes a drug delivery device in data communications with at least one implantable medical device. The system is preferably implemented in a web-enabled environment in which a remote data center communicates with the implantable devices (IMDs) in a patient via a programmer or the pill dispenser. A physician, clinician, or other user may access the remote data center to review and monitor the IMDs or the drug delivery regime remotely. The system further provides a dynamic drug management system, compatible with a web-enabled interactive data communication environment that accurately monitors dose and specific drug effectiveness in a patient to enhance patient care. | 1. An interactive remote drug dose and physiologic response monitoring system in a patient under a prescriptive regimen to take a drug comprising: a drug delivery device; andan implantable medical device (IMD) in wireless communication with the drug delivery device, the IMD having means for receiving, from the drug delivery device, a communication indicating administration of a drug by the drug delivery device in compliance with a prescriptive regimen,wherein the IMD is configured to modify at least one therapy delivered by the IMD based on the communication indicating administration of the drug by the drug delivery device. 2. The system of claim 1, wherein the delivery device is chosen from one of the following: a pill box, a transdermal patch, a IV, an inhaler, an oral medicament dispenser, a subcutaneous implant, or a drug pump, or a transcutaneous application. 3. The system of claim 1, wherein the IMD checks drug interaction in the patient subsequent to the administration of the drug. 4. The system of claim 1, wherein the IMD determines at least one parameter selected from the group consisting of: drug intake by the patient in compliance with the prescriptive regimen;a dosage of the drug administered by the drug delivery device; andan impact of administration of the drug on the IMD. 5. The system of claim 1, further comprising: means for logging monitored parameters of the drug delivery device. 6. The system of claim 1, wherein the drug delivery device includes a pill dispenser. 7. The system of claim 6, wherein the IMD determines at least one parameter of the drug delivery device selected from the group consisting of: a number of pills in the pill dispenser;a number of pills taken by the patient via the pill dispenser; anda dosage of the drug taken by the patient from the pill dispenser. 8. The system of claim 1, wherein the IMD is one of a neurostimulator or a cardiac stimulator. 9. A drug delivery monitoring system comprising: means for monitoring parameters of a drug delivery device;means for communicating the monitored parameters with an implantable medical device (IMD);means for processing the monitored parameters; andmeans for controlling a therapy delivered by the IMD based upon the monitored parameters of the drug delivery device. 10. The system of claim 9, further comprising: means for sensing physiological parameters through the IMD;means for processing the sensed physiological parameters relative to a drug delivered by the drug delivery device; andmeans for controlling the drug delivery device in response to the processing of the sensed physiological parameters. 11. The system of claim 9, wherein the means for communicating monitored parameters with an IMD is included in the drug delivery device. 12. The system of claim 9, wherein the means for communicating communicates directly with the IMD. 13. The system of claim 9, further comprising: an intermediary device, wherein the means for communicating communicates the mon... | Medtronic, Inc. | A61B005/00
US07995570 | B2 | 2011-08-09 | Device for communication | 2008-03-12 | In a device, a method and a system for communication between a control module that can be associated with a local console of a medical modality, an examination module that can be associated with the medical modality, and an administration module that can be associated with an administration entity remote from the medical modality, respective communication units that can be connected among one another are associated with each of the modules and the signals transferred from a respective communication unit are transferred to the communication unit of at least one other module; and the communication unit of the administration module of the remote administration entity can access data of the medical modality. | 1. A communication device for use in a system comprising a medical modality comprising an operating console having a control module associated therewith and a medical examination unit having an examination module associated therewith, and an administration module having an administration module associated with an administration entity that is remote from said medical modality, said device comprising: a first communication unit associated with said control module, a second communication unit associated with said examination module, and a third communication unit associated with said administration module, said first, second and third communication units being in communication with each other to allow exchange of data, represented by signals, among said control module, said examination module and said administration module;said third communication unit at said remote administration entity comprising an input unit that allows control of the medical modality via the third control unit from the remote administration entity, and a display system;each of said communication units comprising at least one microphone and at least one speaker allowing vocal communication among operators respectively located at said medical modality and said administration entity;each communication unit also comprising at least one camera with a field of view at least encompassing an operator of that communication unit allowing visual communication between operations respectively located at said medical modality and said administration entity, and wherein each of said first and second communication units also comprises a display systemsaid display system of said third communication unit displaying an indicator that indicates a presence of an operator at the medical modality and said input unit allowing control of said medical modality from said remote administration entity dependent on said indicator; anda detector that identifies a presence of said operator at said medical modality and that transmits an indicator signal to said third communication unit, other than said vocal communication and said visual communication, that causes said indicator to be displayed at said display system of said third communication unit. 2. A device as claimed in claim 1 wherein said display system of said third communication unit at said remote administration entity automatically displays all information that are displayed locally at the display system of the first communication unit at the medical modality. 3. A device as claimed in claim 1 wherein said display system of said third communication unit at said remote administration entity displays information obtained from said examination module concerning at least one of a person to be examined at said medical modality and an examination to be conducted at said medical modality. 4. A communication device as claimed in claim 1 wherein said input unit allows control of said medical modality from said remote administration entity only when sai... | Siemens Aktiengesellschaft | H04L012/50 H04L012/28 A61B005/00
US07998093 | B2 | 2011-08-16 | Internal nostril or nasal airway sizing gauge | 2008-08-25 | Methods of sizing a nasal airway by using certain measurements of digits may include (a) pressing a distal portion of a digit of a hand against a resilient, flat surface, such that flesh of the distal portion of the digit spreads laterally on the surface; (b) measuring the digit's width at a digit measuring level, the measuring level being the widest part of the digit distal to a distal-most interphalangeal joint of the digit; and (c) identifying a nasal airway size as that size which correlates most closely to the digit's width as measured at the digit measuring level. | 1. A method of sizing a nasal airway using a sizing gauge comprising: pressing a distal portion of a digit of a hand against a sizing gauge, the sizing gauge having a resilient, flat surface, such that flesh of the distal portion of the digit spreads laterally on the surface;measuring the pressed digit's width at a digit measuring level, the measuring level being the widest part of the digit distal to a distal-most interphalangeal joint of the digit; andidentifying a nasal airway size as that size which correlates to the digit's width as measured at the digit measuring level. 2. The method of claim 1, wherein the digit is a thumb. 3. The method of claim 1, wherein the sizing gauge includes multiple overlaid width sizing lines, corresponding to sizing widths different from one another, marked on the surface whereby when the digit is pressed against the surface where the lines are marked, the nasal airway size is identified as correlating to the sizing line indicating the narrowest sizing width that is not obscured by the digit. 4. The method of claim 3, wherein a proximal-distal line is marked on the surface, relative to which the sizing lines are marked, and the method further comprises positioning the digit relative to the proximal-distal line. 5. The method of claim 4, wherein the sizing lines are positioned so that they are centered on the proximal-distal line, and the digit is positioned so that the digit is centered on the proximal-distal line. 6. The method of claim 4, wherein the sizing lines are all positioned to one side of the proximal-distal line, and the method further comprises positioning the digit so that the flesh at the digit measuring level extends to the proximal-distal line. 7. The method of claim 4, further comprising a base line orthogonal to the proximal-distal line, and the method further comprises positioning the digit relative to the base line. 8. The method of claim 7, wherein the digit is positioned so that the digit measuring level overlies the base line. 9. The method of claim 7, wherein the digit is positioned so that the distal-most interphalangeal joint overlies the base line. 10. The method of claim 7, further comprising measuring a digit length from the base line to a distal tip of the digit. 11. The method of claim 1, wherein the digit is a fifth digit. 12. A method of sizing a nasal airway using a sizing gauge having a plurality of holes comprising: inserting a digit into a hole formed in a sizing guide, the sizing guide having a plurality of holes of varying diameters that permit a through insertion of the end of a digit; andidentifying a nasal airway size as that size which correlates most closely to the smallest of the holes through which the digit can be inserted no further than the digit's nail base. 13. The method of claim 12, wherein the digit is a thumb. 14. The method of claim 12, wherein the digit is a fifth digit. | Sanostec, Corp. | A61B005/00 A61B005/103 A61B005/107 G01B003/34 G01B005/06 G01B005/08
US07995811 | B2 | 2011-08-09 | Method for an imaging device for anatomically assigning an image generated by the imaging device, and a computer program product that is set up for carrying out such a method | 2006-08-04 | A method is disclosed for an imaging device, for anatomically assigning an image generated by the imaging device to object components of an object. Further, a computer program product and computer readable medium are disclosed, which are set up to carry out such a method. In the method, the object components are identified in a substantially autonomous fashion in an overview image that covers a larger area than an examination area. The image of the examination area is automatically assigned to at least one object component identified in the overview image given a known positional relationship between the image and the overview image, such that there is no need for an operator to carry out an individual assignment of the imaged object components. | 1. A method of an imaging device of anatomically assigning an image content of an image generated by the imaging device, the method comprising: generating, using the imaging device, a first image of an anatomy of an examination area of an object;generating, using the imaging device, an overview image, the overview image covering an area that is larger than the examination area of the object and includes a plurality of object components;anatomically identifying the object components in the generated overview image in an autonomous fashion without any human intervention with the aid of methods of digital image processing, the digital image processing including an evaluation of an object geometry of the object components;automatically assigning by anatomy and without any human intervention an image content of the first image of the examination area to at least one object component identified in the overview image based on a known positional relationship between the first image and the overview image; anddisplaying a resulting image. 2. The method as claimed in claim 1, wherein an operator manually marks at least one object component starting from which the autonomous identification of the remaining object components is performed. 3. The method as claimed in claim 1, wherein, as result of the identification of the object components, the object components are numbered in accordance with the anatomy of the object. 4. The method as claimed in claim 1, wherein an item of information relating to the object component assigned to the image content of the image is stored together with the image. 5. The method as claimed in claim 1, wherein an item of information relating to the object components identified in the overview image are stored together with the overview image. 6. The method as claimed in claim 1, wherein an item of anatomical information of the identified object component is visually inserted in the image. 7. The method as claimed in claim 1, wherein at least one of a slice image and volume image is generated as the first image by the imaging device. 8. The method as claimed in claim 1, wherein vertebral bodies are identified as object components. 9. The method as claimed in claim 1, wherein teeth are identified as object components. 10. The method as claimed in claim 1, wherein an X-ray machine is used as imaging device. 11. The method as claimed in claim 1, wherein a computed tomography unit is used as imaging device. 12. The method as claimed in claim 1, wherein a topogram is generated as overview image. 13. The method as claimed in claim 1, wherein an ultrasound device is used as imaging device. 14. The method as claimed in claim 1, wherein a magnetic resonance device is used as imaging device. 15. The method as claimed in claim 1, wherein a positron emission tomography device is used as imaging device. 16. A non-transitory computer readable medium including program segments stored thereon for, when executed on a computer, caus... | Siemens Aktiengesellschaft | G06K009/00 G06K009/46 G06K009/62 G06K009/36 G06K009/32 A61B001/04 A61B005/05
US07978895 | B2 | 2011-07-12 | X-ray CT system | 2006-10-25 | The present invention is intended to improve the quality of a three-dimensional display image, an MPR display image, or an MIP display image presented by an X-ray CT system that performs a conventional (axial) scan, a cine scan, or a helical scan. The X-ray CT system includes an image reconstruction unit or an image display unit. The image reconstruction unit or image display unit measures deviations of tomographic images in an x direction that is a horizontal direction and deviations thereof in a y direction that is a vertical direction according to the continuity in a z direction of an object that exhibits high CT numbers and that is visualized as a reference in the tomographic images; such as, a cradle, a head holder, the surface of a subject's body, or a bone. The image reconstruction unit or image display unit then compensates the deviations. | 1. An X-ray CT system comprising: an X-ray data collection device for enabling an X-ray generator and an X-ray area detector, which is opposed to the X-ray generator in order to detect X-rays and structured with detector elements arranged in the form of a matrix, to rotate about a center of rotation located between them, and collect projection data items produced from X-rays transmitted by a subject lying on a subject support unit between the X-ray generator and the X-ray area detector;an image reconstruction device for reconstructing a plurality of tomographic images corresponding to each position in a body axis direction of the subject by using the projection data items collected by the X-ray data collection device; andan image display device for displaying the plurality of reconstructed tomographic images;wherein at least one of the image reconstruction device and the image display device is configured to: detect a reference point in each of the plurality of reconstructed tomographic images;measure a deviation of each of the plurality of reconstructed tomographic images in a y direction that is a height direction of the subject support unit, or a deviation thereof in an x direction that is a width direction of the subject support unit and the y direction by identifying a position of a reference point in each of the plurality of reconstructed tomographic images and specifying a difference between each reference point position, wherein each reference point is located at an outer edge of the subject support unit;compensate for the deviations so as to minimize a difference between each reference point position; andproduce at least one of a three-dimensional display image, a multiplanar reformation display image, and a maximum-intensity projection display image using the compensated plurality of reconstructed tomographic images. 2. The X-ray CT system according to claim 1, wherein the image display device detects a reference point in each of the plurality of reconstructed tomographic images using projection data corresponding to the reconstructed tomographic images. 3. The X-ray CT system according to claim 1, wherein the reconstruction device detects a reference point in each of the plurality of reconstructed tomographic images using CT values of the reconstructed tomographic images. 4. The X-ray CT system according to claim 1, wherein specifying a difference between each reference point position comprises using a characteristic parameter extraction method that is to extract a reference point based on a profile of the y-direction or the x-direction and the y-direction of the tomographic images. 5. The X-ray CT system according to claim 1, specifying a difference between each reference point position comprises using a characteristic parameter extraction method that is to extract a reference point by measuring a characteristic parameter based on a predetermined logical filter. 6. The X-ray CT system according to claim 1, wherein specifying a di... | GE Medical Systems Global Technology Company, LLC | G06K009/00 A61B005/05 A61B008/00
US09138183 | B2 | 2015-09-22 | Combined physiological sensor systems and methods | 2011-02-03 | A combined physiological sensor and methods for detecting one or more physiological characteristics of a subject are provided. The combined sensor (e.g., a forehead sensor) may be used to detect and/or calculate at least one of a pulse blood oxygen saturation level, a regional blood oxygen saturation level, a respiration rate, blood pressure, an electrical physiological signal (EPS), a pulse transit time (PTT), body temperature associated with the subject, a depth of consciousness (DOC) measurement, any other suitable physiological parameter, and any suitable combination thereof. The combined sensor may include a variety of individual sensors, such as electrodes, optical detectors, optical emitters, temperature sensors, and/or other suitable sensors. The sensors may be advantageously positioned in accordance with a number of different geometries. The combined sensor may also be coupled to a monitoring device, which may receive and/or process one or more output signals from the individual sensors to display information about the medical condition of the subject. In addition, several techniques may be employed to prevent or limit interference between the individual sensors and their associated input and/or output signals. | 1. A physiological sensor device, comprising: a flexible structure capable of being applied to a subject;a first electrode disposed on the structure for receiving a first electrical signal associated with the subject, wherein the first electrode is disposed on the structure at a location such that when the structure is applied to the subject, the first electrode is positioned over the horizontal center of the forehead of the subject;a second electrode disposed on the structure for receiving a second electrical signal associated with the subject, wherein the second electrode is disposed on the structure at a location such that when the structure is applied to the subject, the second electrode is positioned on a side of the forehead of the subject;a third electrode disposed on the structure for receiving a third electrical signal associated with the subject, wherein the third electrode is disposed on the structure at a location such that when the structure is applied to the subject, the third electrode is positioned on the side of the forehead of the subject at a position further away from the horizontal center of the forehead than the position of the second electrode;a fourth electrode disposed on the structure for receiving a fourth electrical signal associated with the subject, wherein the fourth electrode is disposed on the structure at a location such that when the structure is applied to the subject, the fourth electrode is positioned over a temple of the subject on the same side of the subject's head with respect to the horizontal center as the second electrode and the third electrode; andan optical detector disposed on the structure at a location between the second electrode and the third electrode for receiving an optical signal transmitted into the subject. 2. The device of claim 1 further comprising an optical emitter disposed on the structure for transmitting the optical signal into the subject. 3. The device of claim 2, wherein the optical detector is a first optical detector capable of receiving an optical signal transmitted into the forehead of the subject, the optical emitter is a first optical emitter capable of transmitting the optical signal into the forehead of the subject, and the optical signal is a first optical signal, the device further comprising: a second structure capable of being applied to an earlobe of the subject, wherein the second structure is coupled to the flexible structure;a second optical emitter disposed on the second structure for transmitting a second optical signal into the earlobe of the subject; anda second optical detector disposed on the second structure for receiving the second optical signal transmitted into the earlobe of the subject. 4. The device of claim 2, wherein the optical detector is a first optical detector disposed near the optical emitter, the device further comprising a second optical detector disposed on the structure at a distance from the emitter for receiving the optical signal tr... | Covidien LP | A61B005/00 A61B005/1455 A61B005/01 A61B005/0205 A61B005/024 A61B005/16
US08366629 | B2 | 2013-02-05 | System and method for diagnosing and monitoring congestive heart failure | 2011-03-28 | A system for diagnosing and monitoring congestive heart failure for automated remote patient care is presented. A database stores a plurality of monitoring sets relating to patient information recorded on a substantially continuous basis. A server retrieving and processing the monitoring sets includes a comparison module determining patient status changes by comparing at least one recorded measure from one of the monitoring sets to at least one other recorded measure from another of the monitoring sets with both recorded measures relating to a type of patient information, and an analysis module testing each patient status change for one of an absence, an onset, a progression, a regression, and a status quo of congestive heart failure against a predetermined indicator threshold corresponding to a type of patient information as the recorded measures. The indicator threshold corresponds to a quantifiable physiological measure of a pathophysiology indicative of congestive heart failure. Hysteresis parameters may be used as a temporally-defined threshold for changes in pathophysiology. | 1. An analysis system for processing physiometry for use in remote automated congestive heart failure patient management, comprising: a database storing: identification of a patient; medical history of the patient; peer-group guidelines; andcollected device measures from a medical device;an interface periodically receiving the collected device measures; anda processing module, comprising: a data processor determining derived device measures based on the collected device measures;an analyzer evaluating the collected and derived device measures and quantifying a pathophysiology indicative of congestive heart failure; anda feedback module configured for receiving hysteresis parameters and adapting the hysteresis parameters depending upon the patient medical history and the peer-group guidelines. 2. An analysis system according to claim 1, further comprising: indicator thresholds for the pathophysiology in terms of at least one of a cardiovascular and cardiopulmonary disease; andthe processing module further determining a patient status indicator by analyzing one or more of the collected and derived device measures against the indicator thresholds. 3. An analysis system according to claim 2, further comprising: the processing module identifying at least one of a change and a status quo of congestive heart failure. 4. An analysis system according to claim 2, wherein the processing module further determines the patient status indicator by analyzing one or more of the collected and derived device measures against the hysteresis parameters. 5. An analysis system according to claim 1, the feedback module further configured for receiving quality of life measures electronically recorded by the patient contemporaneous to recordation of the collected device measures. 6. An analysis system according to claim 1, wherein one or more of the collected and derived device measures are selected from the group comprising self-referencing, peer group, and general population physiometric measures. 7. An analysis system according to claim 1, further comprising: a programmer configured for reprogramming parameters for the medical device, wherein the database stores the collected device measures subsequent to reprogramming. 8. The system of claim 1, the database further storing a treatment profile. | Cardiac Pacemakers, Inc. | A61B005/0402
US08671940 | B2 | 2014-03-18 | Life support and microclimate integrated system and process with internal and external active heating | 2011-01-24 | The present invention of one embodiment includes a combined microclimate, thermal management, life-support system for care of patient and system for measurement of vital signs. The system of one embodiment, provides active external heating and simultaneously provides active internal heating. | 1. A portable microclimate and life-support system for care of a patient, comprising: a portable housing that houses therein (i) a heat exchanger configured to regulate the temperature of a thermal fluid, wherein the heat exchanger has a thermal fluid outlet port and a thermal fluid return port, and (ii) an oxygen source;a body covering including a manifold, the body covering configured to be placed in covering contact with the patient and having one or more thermal fluid passages to regulate the temperature of the patient in thermal contact with the body covering;a thermal conduit configured to be in fluid communication with the one or more thermal fluid passages of the body covering via the manifold, the thermal conduit having a thermal fluid supply tube configured to be in fluid communication with the thermal fluid outlet port of the heat exchanger and a thermal fluid return tube configured to be in fluid communication with the thermal fluid return port of the heat exchanger, wherein the thermal conduit, when in fluid communication with the thermal fluid passages, thermal fluid supply tube, and thermal fluid return tube, forms a closed fluid loop configured to deliver thermal fluid from the heat exchanger to the one or more thermal fluid passages and returning thermal fluid from the one or more thermal fluid passages;the manifold including a thermal fluid inlet port configured to connect with the thermal fluid supply tube, a thermal fluid return port configured to connect with the thermal fluid return tube, one or more remote thermal regulation outlet ports and one or more remote thermal regulation return ports, at least one of the remote thermal regulation outlet ports and at least one of the remote thermal regulation return ports configured to connect to the thermal fluid passages of the body covering;an oxygen delivery interface; andan oxygen delivery conduit having an oxygen heating source in thermal communication with at least a part of the length of the oxygen delivery conduit, the oxygen heating source is configured to deliver sufficient heat to the oxygen in the oxygen delivery conduit to heat the temperature of oxygen to a temperature above the ambient temperature, wherein the oxygen delivery conduit is in fluid communication with the oxygen delivery source and is configured to deliver oxygen from the oxygen delivery source to the oxygen delivery interface. 2. The system of claim 1, wherein the portable housing further comprises one or more vital sign displays; and wherein the system further comprises one or more vital sign measurement devices selected from the group consisting of a patient body temperature sensor, a patient oximeter, and a patient heart rate monitor, wherein the one or more vital sign measurement devices is in electromagnetic communication with the one or more vital sign displays. 3. The system of claim 1, further comprising a thermal fluid temperature sensor configured to measure the thermal fluid temperature prio... | Carleton Technologies, Inc. | A61F007/08 A61F007/02 A61F007/00 A61M016/14 A61M016/10 A61M016/00
US08689788 | B2 | 2014-04-08 | Oxygenation procedures for newborns and devices for use therein | 2009-03-12 | The present invention relates to methods and systems for resuscitation of an infant which maintains healthy blood oxygen saturation values in the infant by titration of supplemental oxygen concentrations. | 1. A method of resuscitating an infant comprising: (a) delivering supplemental oxygen to said infant at an oxygen concentration of about 20-40%;(b) monitoring an oxygen saturation value of said infant; and(c) increasing the concentration of supplemental oxygen being delivered by about 10% to about 20% about every 10 to 20 seconds until said oxygen saturation value reaches a desired value. 2. A system for resuscitation of an infant comprising: (a) a supplemental oxygen delivery module configured to deliver supplemental oxygen to said infant in accordance with the method of claim 1; (b) an oxygen monitor for monitoring an oxygen saturation value of said infant; (c) a display comparing a time-dependent oxygen saturation value of said infant following birth with said desired value; (d) a warning system to indicate whether said oxygen saturation value disagree with said desired value; and (e) a control module to adjust concentration of said supplemental oxygen. 3. The system of claim 2, wherein the display comprises a visual graph comprising said desired value with an upper and a lower limit. 4. The system of claim 2, wherein concentration of said supplemental oxygen is adjusted based on the difference between said oxygen saturation values with said desired value. 5. The system of claim 2, wherein at time of birth of said infant, an image of a timer comprised in the display is started, and the oxygen saturation monitor is started to monitor said oxygen saturation value to send to said control module. 6. The method of claim 1, wherein said newborn infant is preterm. 7. The method of claim 1, wherein said newborn infant is within about 0-20 minutes of age. 8. The method of claim 1, wherein said desired value is approximately 73% to 81% at 1 minute of age. 9. The method of claim 1, wherein said desired value is approximately 77% to 82% at 2 minutes of age. 10. The method of claim 1, wherein said desired value is approximately 78% to 87% at 3 minutes of age. 11. The method of claim 1, wherein said desired value is approximately 79% to 91% at 4 minutes of age. 12. The method of claim 1, wherein said desired oxygen value is approximately 80% to 95% at 5 minutes of age. 13. The method of claim 1, wherein said desired value is approximately 80% to 93% at 6 minutes of age. 14. The method of claim 1, wherein said desired value is approximately 82% to 93% at 7 minutes of age. 15. The method of claim 1, wherein said desired value is approximately 83% to 95% at 8 minutes of age. 16. The method of claim 1, wherein said desired value is approximately 87% to 95% at 9 minutes of age. 17. The method of claim 1, wherein said desired value is approximately 91% to 95% at 10 minutes of age. 18. The method of claim 1, wherein said desired value is a time-dependent pattern of an oxygen saturation value in healthy newborn infant not requiring supplemental oxygen in the delivery room. 19. The method of claim 1, wherein said oxygen saturation value is monitore... | UTI Limited Partnership | A61M011/00
US20110178435 | A1 | 2011-07-21 | SYSTEM AND METHOD FOR BREAKING A STERILITY SEAL TO ENGAGE A LANCET | 2011-03-29 | An integrated lancing test strip includes a test strip and a lancet packet coupled to the test strip. The lancet packet includes a sterility sheet enclosing a lancet to maintain the sterility of the lancet and prevent cross-contamination between the test strip and the lancet. The sterility sheet allows the lancet to be sterilized separately from the test strip. In one form, a firing mechanism has a blade that punctures and slits the sterility sheet during the firing cycle to reduce the chance of cross contamination between the lancet and the test strip prior to use. This allows an operator to load and subsequently remove an unused integrated lancing test strip without compromising the sterility of the lancet. The lancet includes an engagement opening in which the blade of the firing mechanism engages the lancet. The engagement opening is configured to reduce the chance of the blade becoming dull. | 1. An apparatus, comprising: a lancet defining an engagement opening;a sterility sheet configured to maintain sterility of the lancet;a firing mechanism to fire the lancet, the firing mechanism including an engagement blade that is configured to engage with the engagement opening of the lancet, the engagement blade having one or more cutting edges configured to slit the sterility sheet; andthe engagement opening having one or more cut out portions at the one or more cutting edges when the blade engages the engagement opening to minimize dulling of the one or more cutting edges of the engagement blade. 2. The apparatus of claim 1, wherein the engagement opening of the lancet has one or more engagement protrusions configured to contact the blade at a location other than at the one or more cutting edges. 3. The apparatus of claim 2, wherein the one or more engagement protrusions are rounded to prevent damage to the blade. 4. The apparatus of claim 1, wherein the engagement opening is shaped like a rounded diamond with circular cut outs at opposite ends of the diamond. 5. The apparatus of claim 1, wherein the engagement blade of the firing mechanism has a tip configured to puncture the sterility sheet during engagement with the engagement opening of the lancet. 6. The apparatus of claim 5, wherein the firing mechanism includes: a firing arm secured to the engagement blade, the firing arm including one or more cam pins;a plunger defining one or more cam slots in which the one or more cam pins are slidably received; andwherein the one or more cam slots are shaped to move the engagement blade to puncture the sterility sheet with the tip of the blade when the plunger is fired. 7. The apparatus of claim 1, further comprising: wherein the sterility sheet forms a lancet packet; anda test strip attached to the lancet packet to form a lancet integrated test strip. 8. The apparatus of claim 7, wherein the test strip includes a slot positioned to receive at least a portion of the engagement blade of the firing mechanism. 9. The apparatus of claim 7, further comprising: wherein the lancet is received inside a guide slot of a guide member; andwherein the sterility sheet is folded to form two flaps that are sealed with the guide member to form the lancet packet. 10. The apparatus of claim 1, wherein the lancet is a micro-sampler with a capillary groove configured to draw body fluid via capillary action. 11. A method, comprising: piercing a sterility sheet with a blade of a firing mechanism that includes a cutting edge;engaging the blade of the firing mechanism with an engagement opening in a lancet, wherein the engagement opening has a cut out portion; andwherein said engaging includes reducing dulling of the cutting edge of the blade by positioning the cutting edge inside the cut out portion of the engagement opening where the cutting edge remains out contact with the lancet. 12. The method of claim 11, further comprising: wherein the engagement openin... | - | A61B005/151
US09125578 | B2 | 2015-09-08 | Apparatus and method for catheter navigation and tip location | 2011-02-02 | Devices and methods obtain and use endovascular electrograms in a number of clinical applications and settings. In one embodiment, methods for triggering analysis of an endovascular ECG waveform are based on the detection of a peak in a skin-based ECG waveform in order to determine a location of an indwelling medical device, such as a catheter. In another embodiment, the position of a catheter or other medical device within the vasculature can be determined by analysis of the energy profile of a detected P-wave. In yet other embodiments, magnetic connecting devices are used for establishing an operable connection through a sterile field. | 1. A method for locating an indwelling medical device within a body of a patient, the method comprising: detecting a first peak in a first ECG waveform;triggering analysis of a second ECG waveform when the first peak is detected;detecting a second peak in the second ECG waveform, the second peak including a peak of a P-wave; anddetermining a position of a portion of the indwelling medical device based on a characteristic of the second peak, including determining the portion of the indwelling medical device to be above and moving toward a sino-atrial node of a heart of the patient when an amplitude of the P-wave is positive and is increasing in positive amplitude. 2. The method for locating as defined in claim 1, further comprising: iteratively detecting the second peak, wherein determining a position further comprises determining the position of the portion of the indwelling medical device based on a change of the characteristic as the second peak is iteratively detected. 3. The method for locating as defined in claim 1, wherein the first ECG waveform is acquired via a skin-placed first electrode, wherein the second ECG waveform is acquired via a second electrode operably connected with a conductive path to a location within the body, wherein the indwelling device includes a catheter, and wherein the portion of the indwelling device includes a distal tip of the catheter. 4. The method for locating as defined in claim 3, wherein triggering analysis of the second ECG waveform further comprises: triggering analysis via the second electrode, the second electrode being disposed endovascularly within the body. 5. The method for locating as defined in claim 1, wherein the first ECG waveform is acquired via a skin-placed first electrode and the first peak includes an R-wave peak. 6. The method for locating as defined in claim 1, further comprising: simultaneously depicting the first and second ECG waveforms on a first portion of a display. 7. The method for locating as defined in claim 1, further comprising: simultaneously depicting a current view of the first and second ECG waveforms on a first portion of a display; and depicting a past view of the first and second ECG waveforms on a second portion of the display. 8. The method for locating as defined in claim 7, further comprising: depicting a location icon representing a position within the body of the portion of the indwelling medical device on a third portion of the display; andupdating depicting the location icon according to iteratively determining the position of the portion of the indwelling medical device. 9. The method for locating as defined in claim 8, wherein depicting the location icon further comprises: depicting the location icon atop a representative image of a heart of the patient. 10. The method for locating as defined in claim 1, further comprising: depicting at least one of the first and second ECG waveforms on a display of a mobile phone or handheld device via wireless tra... | Bard Access Systems, Inc. | A61B005/0452 A61B005/06 A61B005/04 A61B005/042 A61B005/00 A61B019/00 A61M025/00 A61M025/01 A61M025/09
US20110172521 | A1 | 2011-07-14 | Implantable Doppler Tomography System | 2011-03-22 | The inventive implantable Doppler tomography system allows, for the first time, the use of Doppler shift for purposes of tracking cardiac wall motion. The present inventive Doppler tomography system methods and devices provide a critical new tool in the physician's armamentarium which provides accurate, real time monitoring of the mechanical performance of the heart. | 1. A method for describing movement of a tissue location in a subject, said method comprising: (a) transmitting electromagnetic energy from a transmitter; and(b) detecting said transmitted electromagnetic radiation at a sensor located at said tissue location; and(c) using a determined Doppler shift in said electromagnetic radiation at said sensor to describe movement of said tissue location. 2. The method according to claim 1, wherein said electromagnetic energy is an RF field. 3. The method according to claim 1, wherein said transmitter and sensor are electrodes. 4. The method according to claim 1, wherein said transmitter transmits said electromagnetic energy in a pulse mode. 5. The method according to claim 1, wherein said tissue location is a cardiac location. 6. The method according to claim 5, wherein said cardiac location is a heart wall location. 7. The method according to claim 6, wherein said heart wall is a chamber wall. 8. The method according to claim 7, wherein said chamber wall is a ventricular wall. 9. The method according to claim 8, wherein said chamber wall is a septal wall. 10. The method according to claim 1, wherein said method is a method of determining timing of cardiac wall motion. 11. The method according to claim 10, wherein said method is a method of determining cardiac wall motion of a first cardiac wall relative to a second cardiac wall. 12. The method according to claim 11, wherein said method is a method of determining timing of cardiac wall motion of a first cardiac wall relative to a second cardiac wall. 13. The method according to claim 12, wherein said method is a method of detecting ventricular mechanical dyssynchrony. 14. The method according to claim 13, wherein said ventricular mechanical dyssynchrony is interventricular. 15. The method according to claim 13, wherein said ventricular mechanical dyssynchrony is intraventricular. 16. The method according to claim 13, wherein said method further comprises performing cardiac resynchronization therapy based on said detected dyssynchrony. 17. A system for describing movement of a tissue location, said system comprising: (a) an electromagnetic energy transmitter;(b) a sensing element; and(c) a signal processing element configured to employ a detected Doppler shift in said sensing element to describe movement of tissue location. 18. The system according to claim 17, wherein said system is an implantable device. 19. The system according to claim 18, wherein said implantable device further comprises a cardiac electrical stimulation element. 20. The system according to claim 19, wherein said implantable device is a cardiac resynchronization therapy device. 21. A computer readable storage medium having a processing program stored thereon, wherein said processing program operates a processor to operate a system according to claim 17 to perform a method according to claim 1. 22. A processor comprising a computer readable medium according to claim 21.... | - | A61B005/05
US07993277 | B1 | 2011-08-09 | Commotio cordis testing | 2005-07-27 | A method of evaluating a chest wall protector comprises determining a flight time to impact on a subject of a projectile launched using a bow, determining an actuation time of a mechanism configured to release a string of the bow to launch the projectile based upon a desired time of receipt of energy from the projectile by a heart of the subject, determining an external location on an exterior surface of the subject corresponding to where a left ventricle of the heart of the subject is desirably close to the external surface, arranging at least one of the subject and the bow such that a flight path of the projectile is directed at the determined external location, disposing a protector device in the projectile's flight path in contact with the subject, actuating the mechanism at the actuation time, and monitoring a heartbeat of the subject before and after transfer of energy from the projectile to the subject. | 1. A method of evaluating a chest wall protector, the method comprising: determining a flight time to impact on a subject of a projectile launched using a bow;determining an actuation time of a mechanism configured to release a string of the bow to launch the projectile based upon a desired time of receipt of energy from the projectile by a heart of the subject;determining an external location on an exterior surface of the subject corresponding to where a left ventricle of the heart of the subject is desirably close to the external surface;arranging at least one of the subject and the bow such that a flight path of the projectile is directed at the determined external location;disposing a protector device in the projectile's flight path in contact with the subject;actuating the mechanism at the actuation time; andmonitoring a heartbeat of the subject before and after transfer of energy from the projectile to the subject. 2. The method of claim 1 further comprising determining whether commotio cordis is induced in the subject due to the transfer of energy from the projectile to the subject. 3. The method of claim 1 wherein the actuation time is a time relative to a reference point of a heartbeat cycle of the subject. 4. The method of claim 1 wherein the protector is disposed in direct contact with the subject. 5. The method of claim 1 wherein the arranging includes sighting down the flight path of the projectile to aim the bow. 6. A system for evaluating a chest wall protector's effectiveness for inhibiting commotio cordis due to impact from a projectile, the system comprising: a launch mechanism configured to couple to the projectile and to launch the projectile toward a subject, the launch mechanism including: a bow including a string; anda release mechanism configured to selectively retain the string with the bow in a drawn position;a retaining device configured to hold the subject in a desired position such that the subject can be held in a desired relationship relative to a flight path of the projectile;a monitor configured to monitor a heartbeat of the subject; anda controller coupled to the monitor and to the release and configured to actuate the release to release the string at a desired time relative to a heartbeat cycle of the subject. 7. The system of claim 6 wherein the controller is configured to determine a flight time to impact of the projectile from a test launch and to use the flight time, a period of the heartbeat cycle, a known delay of the release mechanism, and a desired time of energy transfer from the projectile to the heart to determine an actuation time for the release mechanism relative to the heartbeat cycle. | - | A61B005/02
US20110208067 | A1 | 2011-08-25 | Vascular patency management using electric fields | 2011-02-18 | The invention relates to the management of vascular patency by the use of implanted devices delivering one or more energies to a target vascular tissue wherein such energy delivery sources are substantially located in the vicinity of a target vascular region. The invention preferably employs electric currents as energy and utilizes one or more electrodes positioned in the vicinity of a target region and one or more electrodes located elsewhere. Such devices may be useful in the management of stenotic lesion formation adversely associated with a loss of patency in a variety of disease states or conditions, including vascular patency needed for hemodialysis used in the treatment of kidney failure. | 1. The management of vascular patency in a vascular tissue region utilizing an implanted device having: at least one first electrically conductive element configured to be positioned in the vicinity of a vascular region and having a first surface for the delivery of an electric current to vascular tissue;at least one second electrically conductive element also having a first surface and that is configured to be placed elsewhere; and,at least one electrical current generating source electrically connected to said first and second conductive elements;wherein the activation of said electrical current generating source results in the passage of an effectively directional electric current between the first surface of a first conductive element and the first surface of a second conductive element and is intended for the management of vascular patency in the vascular region. 2. The device of claim 1 wherein the current generating source is activated over an extended period of time in order to accomplish the management of vascular patency. 3. The device of claim 2 wherein the electric current is delivered in a pulsatile fashion. 4. The device of claim 1 wherein the first and second conductive elements are configured as electrodes. 5. The device of claim 4 wherein the electrodes are positioned on a structure located substantially about an outer aspect of a blood vessel. 6. The device of claim 4 wherein the first surfaces of the electrodes are configured to be substantially in contact with at least a portion of the outer aspect of a vascular tissue region. 7. The device of claim 4 wherein said first and second electrodes have effectively different first surface areas. 8. The device of claim 4 wherein a plurality of first and second electrodes are adjustably activated. 9. The device of claim 4 wherein at least one first electrode may be reversibly utilized as a second electrode. 10. The device of claim 4 wherein said first electrode is substantially located in synthetic vessel. 11. The device of claim 4 wherein said first electrode is substantially located in a vascular tissue lumen. 12. The device of claim 1 also incorporating one or more sensor functionalities useful for the determination of vascular patency. 13. The device of claim 12 wherein the sensor functionality utilizes electrical impedance. 14. The management of vascular patency in a mammalian body utilizing an implantable device having: at least one energy delivery source configured to be positioned in the vicinity of a region of a vascular tissue structure;at least one energy delivery control structure electrically connected to said energy delivery source; andwherein the activation of said energy delivery control structure results in the release of at least one energy from said energy delivery source for the purpose of managing vascular patency in the vascular region. 15. The device of claim 13 wherein said energy is one of electrical, acoustic, photonic, thermal or radio-wave ener... | PhiloMetron, Inc. | A61B005/02
US20110166432 | A1 | 2011-07-07 | DIAGNOSTIC INTERLABIAL PAD | 2011-01-12 | A diagnostic agent is delivered intravaginally or to the interlabial space by positioning an interlabial device, such as an absorbent pad, between the labia. The pad is retained between the labia to deliver an active agent, or allow a reaction with a diagnostic agent. Alternatively, the pad is applied after the diagnostic agent is administered, to help reduce discomfort to the subject, or loss of the diagnostic agent. The active agent may be carried by the pad itself, or in an intravaginal extension of the pad, or separately in a suppository or other dosage form. In particular examples, the pad has a smaller minor portion superimposed on a larger major portion, and the smaller minor portion is inserted as a leading edge between the labia of the subject to facilitate interlabial insertion. In another example, the pad is placed interlabially after insertion of an agent. | 1. An interlabial compressible device comprising a pad that carries a diagnostically effective amount of a diagnostic agent for diagnosing a medical condition that is detectable in a bodily fluid absorbed by the interlabial pad, wherein the pad compressible device is configured to be retained between labia of a subject, and the diagnostic agent comprises an antibody that detects a target, or a chemical reagent in which a reaction occurs in the presence of a pathogen of interest, and the device deforms to conform to external genital and/or perineal anatomy when retained interlabially. 2. The device of claim 1, wherein the pad is a highly absorbent non-swellable material. 3. The device of claim 1, wherein the diagnostic agent detects blood, a protein or a nucleic acid. 4. The device of claim 1, wherein the device is impregnated throughout with the diagnostically effective amount of the diagnostic agent. 5. The device of claim 1, wherein the pad has a uniform cross-section along its entire length or is tapered along its length. 6. The device of claim 1, wherein the pad has a minor portion superimposed on a major portion, the minor portion having a cross-sectional area smaller than a cross-sectional area of the major portion and wherein the minor portion is tapered to facilitate insertion between the labia and retention in the interlabial space. 7. The device of claim 6, wherein the minor and major portions of the pad have an elliptical cross-section with a major axis, wherein the major axis of the minor portion is less than the major axis of the major portion. 8. The device of claim 1, wherein the diagnostic agent comprises an antibody. 9. The device of claim 1, wherein the pad comprises an intravaginal portion and an extravaginal portion, and only the intravaginal portion carries the diagnostic agent. 10. The device of claim 8, wherein the antibody detects human papillomavirus (HPV) or herpes simplex virus (HSV). 11. The device of claim 1, wherein the diagnostic agent comprises an agent that detects the presence or absence of a cell type in a vaginal discharge. 12. The device of claim 1, wherein the diagnostic agent comprises an agent that detects the presence of blood. 13. The device of claim 1, wherein the diagnostic agent comprises an agent that detects a microorganism. 14. The device of claim 1, wherein the diagnostically effective amount of the diagnostic agent is carried in a cavity within the pad. 15. The device of claim 14, wherein the cavity is in an exterior surface of the pad. 16. The device of claim 14, wherein the cavity communicates with a surface of the pad. 17. The device of claim 14, wherein the pad is elongated, and the cavity extends longitudinally along the pad. 18. The device of claim 1, wherein the pad has a tapered leading edge. 19. A method of diagnosing a medical condition in a subject, comprising: selecting a subject for diagnosis of a medical condition;positioning a pad between labia of a subject in an i... | QuantRx Biomedical Corporation | A61B005/00
US20110178424 | A1 | 2011-07-21 | Specimen Collection Container Having a Transitional Fill-Volume Indicator Indicating Extraction Method | 2011-01-18 | A specimen collection container having a transitional fill-volume indicator is disclosed. The specimen collection container includes an open top end, a closed bottom end, and a sidewall extending therebetween defining an interior. The specimen collection container includes a transitional fill-volume indicator adjacent the sidewall, such that the container defines a first volumetric interior defined by the sidewall between the closed bottom end and the transitional indicator. The specimen collection container also defines a second volumetric interior defined by the sidewall between the closed bottom end and a portion of the sidewall disposed above the transitional indicator. The first volumetric interior is adapted to allow extraction of a specimen therefrom by a first extraction process, and the second volumetric interior is adapted to allow extraction of a specimen therefrom by either the first extraction process or a second extraction process, the second extraction process being different than the first extraction process. | 1. A specimen collection container, comprising: a top end, a closed bottom end, and a sidewall extending therebetween defining an interior; anda transitional fill-volume indicator adjacent the sidewall, wherein the container comprises a first volumetric interior defined by the sidewall between the closed bottom end and the transitional fill-volume indicator, and the container further comprises a second volumetric interior defined by the sidewall between the closed bottom end and a portion of the sidewall disposed above the transitional indicator,wherein the first volumetric interior is adapted to allow extraction of a specimen therefrom by a first extraction process, and wherein the second volumetric interior is adapted to allow extraction of a specimen therefrom by either the first extraction process or a second extraction process, the second extraction process being different than the first extraction process. 2. The specimen collection container of claim 1, further comprising an additive spray-dried to the interior, the additive provided in an appropriate amount to correspond to a volume of specimen designated by the transitional fill-volume indicator. 3. The specimen collection container of claim 1, wherein the first extraction process is a manual extraction process, and the second extraction process is an automated extraction process. 4. The specimen collection container of claim 1, wherein the transitional fill-volume indicator is integrally formed with the sidewall of the container. 5. The specimen collection container of claim 1, wherein the transitional fill-volume indicator is at least partially raised with respect to a surface of the sidewall of the container. 6. The specimen collection container of claim 1, wherein the transitional fill-volume indicator is at least partially recessed with respect to a surface of the sidewall of the container. 7. The specimen collection container of claim 1, wherein the transitional fill-volume indicator is printed on a surface of the sidewall of the container. 8. The specimen collection container of claim 1, wherein the transitional fill-volume indicator is at least partially textured with respect to a surface of the sidewall of the container. 9. The specimen collection container of claim 1, wherein the transitional fill-volume indicator comprises a first colored portion and at least a portion of the sidewall of the container comprises a second colored portion, the second colored portion being different than the first colored portion. 10. The specimen collection container of claim 1, further comprising a color contrast or visual effects contrast between at least a portion of the transitional fill-volume indicator and at least a portion of the sidewall of the container. 11. The specimen collection container of claim 1, further comprising a label including the transitional fill-volume indicator disposed at least partially on a sidewall of the container. 12. The specimen collection container o... | BECTON, DICKINSON AND COMPANY | A61B005/00 B31B017/00
US20110184248 | A1 | 2011-07-28 | STORAGE MEDIUM HAVING STORED THEREIN INFORMATION PROCESSING PROGRAM, INFORMATION PROCESSING DEVICE, INFORMATION PROCESSING METHOD, AND INFORMATION PROCESSING SYSTEM | 2010-04-15 | A storage medium is provided having stored therein an information processing program executable by a computer of an information processing device which performs predetermined processes based on biological parameters acquired from a user. The information processing program causes the computer to function as: first biological parameter acquisition means for acquiring a first biological parameter from the user during a first period; second biological parameter acquisition means for acquiring a second biological parameter from the user, within the first period, during the acquisition of the first biological parameter, or on and after a first time point after the acquisition of the first biological parameter; and first process execution means for executing a first process from the first time point, based on the first biological parameter and the second biological parameter. | 1. A computer readable storage medium having stored therein an information processing program executable by a computer of an information processing device which performs predetermined processes based on biological parameters acquired from a user, the information processing program causing the computer to function as: first biological parameter acquisition means for acquiring a first biological parameter from the user during a first period;second biological parameter acquisition means for acquiring a second biological parameter from the user, within the first period, during the acquisition of the first biological parameter, or on and after a first time point after the acquisition of the first biological parameter; andfirst process execution means for executing a first process from the first time point, based on the first biological parameter and the second biological parameter. 2. The computer readable storage medium according to claim 1, wherein the information processing program causes the computer to further function as:biological signal acquisition means for acquiring a biological signal from the user;the first biological parameter acquisition means acquires the first biological parameter based on the biological signal acquired by the biological signal acquisition means; andthe second biological parameter acquisition means acquires the second biological parameter based on the biological signal acquired by the biological signal acquisition means. 3. The computer readable storage medium according to claim 2, wherein the biological signal acquisition means acquires the biological signal from the user during a second period including the first period. 4. The computer readable storage medium according to claim 2, wherein the biological signal acquisition means acquires, as the biological signal, a signal relating to pulse or heartbeat of the user. 5. The computer readable storage medium according to claim 2, wherein the biological signal acquisition means acquires, as the biological signal, at least one selected from the group consisting of a pulse wave, a heart rate, an activity level of sympathetic nervous system, an activity level of parasympathetic nervous system, a coefficient of variance of R-R interval, a cardiac cycle, a respiration frequency, and a pulse wave amplitude of the user. 6. The computer readable storage medium according to claim 1, wherein the first process execution means executes the first process from the first time point, based on the first biological parameter and the second biological parameter which are acquired during a period corresponding to at least part of a period before the first time point. 7. The computer readable storage medium according to claim 2, wherein the first process execution means executes the first process, based on the first biological parameter and the second biological parameter, the first biological parameter being based on the biological signal acquired during a period between a time point ... | NINTENDO CO., LTD. TOHOKU UNIVERSITY | A61B005/00
US07985177 | B2 | 2011-07-26 | Endoscope for magnified image observation | 2006-12-06 | An endoscope for magnified image observation configured to observe a magnified image of in vivo tissue comprises an insertion part configured to be inserted into a body, a magnified image observation port configured to take in the magnified image of the in vivo tissue in one of a state where the magnified image observation port is in contact with the in vivo tissue and a state where the magnified image observation port is in proximity to the in vivo tissue, the observation port being provided at a distal end of the insertion part, and a marking unit configured to mark the in vivo tissue in one of the state where the magnified image observation port is in contact with the in vivo tissue and the state where the magnified image observation port is in proximity to the in vivo tissue. | 1. An endoscope for magnified image observation configured to observe a magnified image of in vivo tissue, comprising: an insertion part configured to be inserted into a body;a magnified image observation port comprising a confocal optical system, the magnified image observation port being configured to take in the magnified image of the in vivo tissue in a state where the magnified image observation port is in contact with the in vivo tissue, the observation port being provided at a distal end of the insertion part; anda marking unit configured to mark the in vivo tissue in the state where the magnified image observation port is in contact with the in vivo tissue,the marking unit being configured to mark the in vivo tissue by applying marking liquid to a surface of the in vivo tissue,the marking unit comprising a marking liquid pooling tube that surrounds the magnified image observation port,the marking unit having a marking liquid applying member provided along an outer edge of the magnified image observation port to apply the marking liquid to the in vivo tissue,the marking liquid applying member being formed as a contiguous ring along the outer edge of the magnified image observation port,a marking liquid filled portion provided within the marking liquid pooling tube and configured to be filled with the marking liquid to be supplied to the marking liquid applying member, and the marking liquid filled portion being provided adjacent to the marking liquid applying member,the marking liquid filled portion having a cylindrical shape and a distal opening that extends continuously all around a front end surface of the marking liquid pooling tube, anda back portion of the marking liquid applying member being inserted within the distal opening such that the distal opening is plugged. 2. The endoscope for magnified image observation according to claim 1, wherein the marking unit is configured to be detachable from the magnified image observation port. 3. The endoscope for magnified image observation according to claim 2, further comprising a fixing mechanism for fixing a state where the marking unit is attached to the magnified image observation port so as to surround the magnified image observation port. 4. The endoscope for magnified image observation according to claim 3, wherein the fixing mechanism is a click member configured to elastically fix the marking unit around the magnified image observation port. 5. The endoscope for magnified image observation according to claim 2, wherein the magnified image observation port is configured to be protruded from a distal end surface of the insertion part, andwherein the marking unit is formed to have the same length as the protruded length of the magnified image observation port. 6. The endoscope for magnified image observation according to claim 1, wherein the marking liquid filled portion is configured such that it is capable of being separated from the marking liquid applying member. 7. The endo... | Hoya Corporation | A61B001/06 A61B001/00 A61B005/05
US08005532 | B2 | 2011-08-23 | Electrocardiograph with extended lead function, and extended lead electrocardiogram deriving method | 2010-06-29 | There are provided an electrocardiograph with an extended lead function and an extended lead ECG deriving method capable of easily deriving an ECG signal of an extended lead ECG by an arithmetic operation, based on ECG signals of a standard 12-lead ECG measured by a potential detector 10. An ECG memory 12 stores the ECG signals measured as the standard 12-lead ECG by the potential detector 10. An extended lead ECG calculator 16 calculates extended lead ECGs V7-V9 from the ECG signals stored in the ECG memory 12, using coefficients α representing a relationship among leads. The extended lead ECGs V7-V9 calculated are displayed through an extended lead ECG waveform outputting device 18 on a display monitor 20. | 1. An electrocardiograph with an extended lead function comprising: storage means for storing lead vectors L1T, LIIT, L1T-L6T, and extended lead vectors L7T-L9T, L3RT-L6RT;a potential detector configured for measuring at least two chest lead potentials and at least two limb lead potentials out of all of the lead potentials of a standard 12-lead electrocardiogram (ECG); andextended lead potential calculating means for calculating extended lead potentials V7-V9, V3R-V5R, based on the lead potentials of the standard 12-lead ECG measured by the potential detector;wherein said extended lead potential calculating means applies the lead potentials measured by said potential detector and the measured lead vectors stored in said lead vector storage means to the following equations (1, 2) to calculate heart vectors with components hx, hy and hz, and calculates said extended lead potentials based on said heart vectors and said extended lead vectors stored in said lead vector storage means:(LITLIITL1TL2TL3TL4TL5TL6T)⁢(hxhyhz)=(VIVIIV1V2V3V4V5V6)(1)wherein (T indicates transposed vector)L=(lxlylz).(2) 2. The electrocardiograph with the extended lead function according to claim 1, further comprising: electrodes configured to be mounted on a body surface of a living body in order to obtain lead waveforms of the standard 12-lead ECG;the potential detector being arranged for measuring ECG signals of the standard 12-lead ECG from the respective electrodes;an ECG signal memory in said storage means for storing each of the ECG signals of the standard 12-lead ECG measured by the potential detector;standard 12-lead ECG waveform processing means for performing waveform processing of the standard 12-lead ECG with input of the ECG signals obtained via the ECG signal memory;the extended lead potential calculating means calculates the extended lead potentials with input of the ECG signals obtained via the ECG signal memory;extended lead ECG waveform outputting means for performing waveform processing of the extended lead ECG with input of the ECG signal calculated by the extended lead ECG signal calculating means; anda display monitor for simultaneously displaying on a screen, the ECG waveform outputs from the standard 12-lead ECG waveform outputting means and from the extended lead ECG waveform outputting means. 3. An extended lead ECG deriving method comprising the steps of: a first step of storing lead vectors L1T, LIIT, L1T-L6T, and extended lead vectors L7T-L9T, L3RT-L6RT in a signal memory;a second step of measuring at least two chest lead potentials and at least two limb lead potentials out of all of the lead potentials of a standard 12-lead ECG with a potential detector; anda third step of calculating, using a calculating device, extended lead potentials V7-V9, V3R-V5R, based on the lead potentials of the standard 12-lead ECG measured by the potential detector;wherein said third step applies the lead potentials and the measured lead vectors stored in said first s... | Daming Wei | A61B005/0402
US08007441 | B2 | 2011-08-30 | Pulse oximeter with alternate heart-rate determination | 2009-05-07 | A pulse oximeter which determines multiple heart rates, and selects between them based on the metrics of only one of the heart rate calculations. A primary heart rate calculation method is selected, and is used unless its metrics indicate questionable accuracy, in which case an alternative rate calculation is available and is used instead. | 1. A method for determining a heart rate in a pulse oximeter comprising: using a processor to determine a first heart rate from a pulse oximetry signal using a first method;using the processor to determine a second heart rate from the pulse oximetry signal using a second method;using the processor to evaluate a reliability of the first heart rate using metrics applied to the pulse oximetry signal;using the processor to select the first heart rate when the metrics indicate the first method is reliable;using the processor to select the second heart rate only when the metrics indicate that the first heart rate is unreliable; andusing the processor to provide an indication on a display of the first heart rate or the second heart rate. 2. The method of claim 1, comprising using the processor to determine that the first heart rate is unreliable when the metrics indicate that a most recent pulse is rejected. 3. The method of claim 1, wherein the first method does not use an ensemble averaged waveform, and the second method does use an ensemble averaged waveform. 4. The method of claim 1, comprising filtering the pulse oximetry signal with a low pass filter. 5. The method of claim 4, wherein filter weights for the low pass filter are determined using the metrics applied to the pulse oximetry signal. 6. The method of claim 5, wherein the metrics comprise one or more of pulse shape, period variability, pulse amplitude and variability, ratio of ratios variability, or frequency content relative to pulse rate. 7. The method of claim 1, wherein using the processor to determine a first or second heart rate comprises determining a pulse period. 8. A pulse oximetry system, comprising: a sensor adapted to provide a signal related to a physiological constituent; anda monitor adapted to process the signal to determine a pulse period, the monitor comprising: software configured to identify one or more qualified pulses from the signal, wherein the one or more qualified pulses comprise likely arterial pulses;software configured to determine a first pulse period from the one or more qualified pulses using a first method;software adapted to determine a second pulse period from the one or more qualified pulses using a second method;an evaluator configured to determine the reliability of the first pulse period using metrics applied to the pulse oximetry signal; anda selector configured to use the first pulse period when the metrics indicate the first pulse period is reliable, and to use the second pulse period only when the metrics indicate that the first pulse period is unreliable. 9. The system of claim 8, wherein the first method does not use an ensemble averaged waveform, and the second method does use an ensemble averaged waveform. 10. The system of claim 8, wherein the first pulse period or the second pulse period is converted into a heart rate. 11. The system of claim 8, wherein the first pulse period is unreliable when the metrics indicate that a most rec... | Nellcor Puritan Bennett LLC | A61B005/02
US08005524 | B2 | 2011-08-23 | Signal processing for continuous analyte sensor | 2010-03-24 | Systems and methods for dynamically and intelligently estimating analyte data from a continuous analyte sensor, including receiving a data stream, selecting one of a plurality of algorithms, and employing the selected algorithm to estimate analyte values. Additional data processing includes evaluating the selected estimative algorithms, analyzing a variation of the estimated analyte values based on statistical, clinical, or physiological parameters, comparing the estimated analyte values with corresponding measure analyte values, and providing output to a user. Estimation can be used to compensate for time lag, match sensor data with corresponding reference data, warn of upcoming clinical risk, replace erroneous sensor data signals, and provide more timely analyte information encourage proactive behavior and preempt clinical risk. | 1. An analyte monitoring system, the system comprising: an analyte sensor;a processor module coupled to the sensor and configured to determine the concentration of an analyte based on a signal generated by the analyte sensor; anda user interface to provide analyte information to a user;wherein the processor module is configured to dynamically and intelligently match sensor data from the analyte sensor with reference data from a reference analyte monitor based on an evaluation of information associated with a time lag of the sensor data relative to the reference data during calibration of the analyte sensor, andwherein the processor module is configured to dynamically and intelligently match by estimating a time-correspondence between the sensor data and the reference data based on the information associated with the time lag. 2. A method of calibration an analyte monitoring system, the method comprising: receiving sensor data from an analyte sensor;dynamically and intelligently matching, using an electronic system, sensor data from the analyte sensor with reference data from a reference analyte monitor based on an evaluation of information associated with a time lag of the sensor data relative to the reference data during calibration of the analyte sensor, wherein dynamic and intelligent matching comprises estimating a time-correspondence between the sensor data and the reference data based on the information associated with the time lag; andproviding analyte information after calibration of the analyte sensor. | DexCom, Inc. | A61B005/05 A61B005/00
US07986990 | B2 | 2011-07-26 | System and method for detecting extremely low frequency electric fields in the human body | 2009-04-01 | A sensor, such as an antenna, detects an electrical sinoatrial signal produced by the human heart. A spectrum analyzer then processes the electrical sinoatrial signal to generate a frequency spectrum comprising a plurality of frequency components associated with different organs. A diagnostic unit then analyzes the frequency spectrum and compares the frequency spectrum to a standardized normal spectrum to determine the condition of the organs. In particular, the amplitude and the bandwidth of the frequency components may be compared to the standardized normal spectrum. The system monitors the relationship between the electromagnetic energy of the heart, organs, limbs, and the brain. | 1. A method for detecting the presence of disease in organs comprising: detecting an electrical sinoatrial signal produced by a human heart by capacitatively coupling an antenna to a human body and detecting the electrical sinoatrial signal with an extremely low frequency antenna;processing the electrical sinoatrial signal to generate a frequency spectrum comprising a plurality of frequency components associated with different organs; anddetermining the condition of said organs by comparing said spectrum to a standardized normal spectrum associated with healthy organs. 2. The method of claim 1 wherein processing the electrical sinoatrial signal comprises converting the electrical sinoatrial signal from a time domain to a frequency domain using Fourier Transform. 3. The method of claim 2 wherein processing the electrical sinoatrial signal further comprises generating the frequency spectrum comprising the plurality of frequency components in a range between 0.1 and 40 hertz. 4. The method of claim 1 further comprising filtering the electrical sinoatrial signal to remove 60 hertz interference. 5. The method of claim 1 further comprising filtering the electrical sinoatrial signal to remove 50 hertz interference. 6. The method of claim 1 wherein determining the condition comprises analyzing an amplitude of at least one of the frequency components in the frequency spectrum. 7. The method of claim 1 wherein determining the condition comprises analyzing a bandwidth of at least one of the frequency components in the frequency spectrum. 8. The method of claim 1 wherein determining the condition comprises analyzing an amplitude and a bandwidth of at least one of the frequency components in the frequency spectrum. 9. A system for detecting the presence of disease in organs comprising: a sensor comprising an extremely low frequency antenna for sensing an electrical sinoatrial signal produced by a human heart;a spectrum analyzer for processing said electrical sinoatrial signal and generating a frequency spectrum based on said electrical sinoatrial signal, said frequency spectrum comprising a plurality of frequency components associated with different organs; anda diagnostic unit for determining the condition of said organs by comparing said spectrum to a standardized normal spectrum associated with healthy organs. 10. The system of claim 9 wherein the antenna comprises a first conductive element separated from a second conductive element and configured to be capacitatively coupled to a human body. 11. The system of claim 9 wherein the spectrum analyzer comprises a Fourier Transform device for converting the electrical sinoatrial signal from a time domain to a frequency domain. 12. The system of claim 11 wherein the Fourier Transform device generates the frequency spectrum comprising the plurality of frequency components in a range between 0.1 and 40 hertz. 13. The system of claim 9 further comprising a filter for removing 60 hertz interference. 14... | - | A61B005/04
US08388555 | B2 | 2013-03-05 | Posture state classification for a medical device | 2010-04-28 | Techniques relate to operating a medical device in response to a detected posture state of a patient. A trigger event such as a request to modify how therapy is being delivered to the patient may cause a determination to be made as to whether the patient's posture state is stable. If the posture state is stable, an association is created between the posture state and one or more therapy parameter values. Over time, a library of such associations is created that may reflect any posture state in three dimensional space, wherein a posture state comprises at least one of a posture and an activity component. The library of associations may be used to automatically control therapy delivery. Similar ones of the associations may automatically be grouped into posture state regions to facilitate more efficient classification of the patient's posture state to control therapy delivery. | 1. A system, comprising: a sensor adapted to provide a signal indicative of a posture state of a patient;one or more processors adapted to, based on the signal, determine a parameter value indicative of the posture state and determine whether the posture state of the patient is stable, and only if the posture state is stable, to create an association between the parameter value indicative of the posture state and a corresponding therapy parameter value; anda memory adapted to store the association. 2. The system of claim 1, wherein the one or more processors are adapted to receive a trigger event and to determine, in response to the trigger event, whether the posture state of the patient is stable. 3. The system of claim 2, wherein the trigger event is one of a request for adjustment to therapy being provided to the patient or expiration of a timer. 4. The system of claim 1, wherein the memory is adapted to store one or more associations, each between a parameter value indicative of a respective posture state of the patient and a corresponding therapy parameter value, and wherein the one or more processors are adapted to receive from the sensor a signal indicative of a detected posture state of the patient, to determine whether the detected posture state is represented by one of the stored associations, and if so, to utilize the corresponding therapy parameter value to control delivery of therapy to the patient. 5. The system of claim 1, wherein the one or more processors are adapted to determine whether the posture state of the patient is stable based on programmable stability criteria. 6. The system of claim 5, wherein the stability criteria comprises requiring M of N successive samples of the signal to be within a predetermined threshold distance of a preceding sample. 7. The system of claim 6, wherein at least one of the M of N samples are obtained during a search window of time that has a predetermined duration and follows occurrence of a trigger event. 8. The system of claim 7, wherein the M of N samples are obtained during a stability window of time having a second predetermined duration, wherein the stability window of time at least partially overlaps with the search window of time. 9. The system of claim 5, wherein the stability criteria indicates a change in the posture state of the patient is underway. 10. The system of claim 1, wherein the memory is adapted to store one or more predetermined posture state definitions indicative of predefined posture states, and wherein the one or more processors are adapted to create the association only if the posture state of the patient is not one of the predetermined posture state definitions. 11. The system of claim 1, wherein the memory is adapted to store one or more associations, each between a parameter value indicative of a respective posture state of the patient and a corresponding therapy parameter value, and wherein the one or more processors are adapted to receive from the sens... | Medtronic, Inc. | A61B005/00
US08798715 | B2 | 2014-08-05 | Method for non-invasive measurement of cardiac output | 2010-01-10 | A comparatively light and compact permanent magnet arrangement for an MRI apparatus has a pair of opposed permanent magnet arrays with a shimming system to adjust the uniformity and strength of a magnetic field in a central chamber of the apparatus. The MRI apparatus is used to examine the extremities of a patient to determine cardiovascular characteristics from an analysis of the blood flow through selected arteries in the extremity. The information collected can be used to calculate such characteristics as total cardiac output, blood flow, arterial wall thickness and elasticity and the presence of plaque. | 1. A method for non-invasively performing an examination to determine selected physical characteristics of the heart and cardiovascular system of a living subject, said method comprising the steps of: selecting an extremity of the subject suitable for conducting said examination;providing an apparatus for use in performing MRI analysis of living tissue; said apparatus comprising: a cylindrical housing formed from magnetically conductive material,said housing having a housing wall defining a space there within and having first and second open ends;a first permanent magnet arrangement comprising: a first main magnet formed as a right cylindrical solid having a central axis, an outer wall and first and second opposed faces perpendicular to said main magnet central axis;a first pole piece formed from ferromagnetic material, said first pole piece having a central axis and first and second opposed pole piece faces perpendicular to said first pole piece central axis, the first of said pole piece faces being positioned at and coextensive with said first main magnet first face;a first side magnet, said side magnet having an inner opening sized and shaped to match the outer dimensions of said first pole piece, said first side magnet positioned about the outer periphery of said first pole piece;providing at least a first cavity within said first pole piece, placing a first shim within said first cavity,adjusting the magnetic flux created by said first permanent magnet arrangement by altering the selected orientations and positions of said first shim within said first cavity; said first permanent magnet arrangement positioned within said housing proximate said first open end with said first side magnet contacting said housing wall;a second permanent magnet arrangement comprising: a second main magnet formed as a right cylindrical solid having a central axis, an outer wall and first and second opposed faces perpendicular to said second main magnet central axis;a second pole piece formed from ferromagnetic material, said second pole piece having a central axis and first and second opposed pole piece faces perpendicular to said second pole piece central axis, the first of said pole piece faces of the second pole piece being positioned at and coextensive with said second main magnet first face;a second side magnet, said second side magnet having an inner opening sized and shaped to match the outer dimensions of said second pole piece, said second side magnet positioned about the outer periphery of said second pole piece; and,providing at least a first cavity within said second pole piece, placing a first shim within said first cavity, and adjusting the magnetic flux created by said second permanent magnet arrangement, by altering the selected orientations and positions of said first shim within said first cavity, said second permanent magnet arrangement positioned within said housing proximate said second open end with said second side magnet contacting said hou... | Aspect Imaging Ltd | A61B005/05
US08380658 | B2 | 2013-02-19 | Determination of extent of congruity between observation of authoring user and observation of receiving user | 2011-01-27 | A computationally implemented method includes, but is not limited to: acquiring a result of an observation of an authoring user; acquiring a result of an observation of a receiving user; comparing the result of the observation of the authoring user with the result of the observation of the receiving user; and presenting data indicative of an extent of congruity between the result of the observation of the authoring user and the result of the observation of the receiving user based at least in part on said comparing. In addition to the foregoing, other related method/system aspects are described in the claims, drawings, and text forming a part of the present disclosure. | 1. A computationally-implemented method, comprising: acquiring a result of an observation of an authoring user, the result of the observation of the authoring user having been acquired, at least in part, with one or more sensing devices, the observation of the authoring user having included one or more observations of one or more physical characteristics of the authoring user that were made during or proximate to authoring by the authoring user of an electronic communication to a receiving user;acquiring a result of an observation of a receiving user, the results of the observation of the receiving user having been acquired, at least in part, with one or more second sensing devices, the observation of the receiving user having included one or more observations of one or more physical characteristics of the receiving user that were made during or proximate to a display of the electronic communication to the receiving user;comparing the result of the observation of the authoring user with the result of the observation of the receiving user, wherein said comparing the result of the observation of the authoring user with the result of the observation of the receiving user is performed via at least one of a machine, article of manufacture, or composition of matter; andpresenting data indicative of an extent of congruity between the result of the observation of the authoring user and the result of the observation of the receiving user based at least in part on said comparing. 2. A computationally-implemented system, comprising: means for acquiring a result of an observation of an authoring user, the result of the observation of the authoring user having been acquired, at least in part, with one or more sensing devices, the observation of the authoring user having included one or more observations of one or more physical characteristics of the authoring user that were made during or proximate to authoring by the authoring user of an electronic communication to a receiving user;means for acquiring a result of an observation of a receiving user, the result of the observation of the receiving user having been acquired, at least in part, with means for sensing, the observation of the receiving user having included one or more observations of one or more physical characteristics of the receiving user that were made during or proximate to a display of the electronic communication to the receiving user;means for comparing the result of the observation of the authoring user with the result of the observation of the receiving user; andmeans for presenting data indicative of an extent of congruity between the result of the observation of the authoring user and the result of the observation of the receiving user based at least in part on said comparing, wherein at least one of the means for acquiring, means for comparing, or means for presenting data is at least partially implemented using hardware. 3. The computationally-implemented system of claim 2, wherein s... | The Invention Science Fund I, LLC | G06F017/30
US08433394 | B2 | 2013-04-30 | Cardiac mapping | 2011-03-10 | A non-contact cardiac mapping method is disclosed that includes: (i) inserting a catheter into a heart cavity having an endocardium surface, the catheter including multiple, spatially distributed electrodes; (ii) measuring signals at the catheter electrodes in response to electrical activity in the heart cavity with the catheter spaced from the endocardium surface; and (iii) determining physiological information at multiple locations of the endocardium surface based on the measured signals and positions of the electrodes with respect to the endocardium surface. Related systems and computer programs are also disclosed. | 1. A method comprising: inserting a catheter into a heart cavity having an endocardium surface, the catheter comprising multiple, spatially distributed electrodes;moving the catheter to each of multiple, different positions in the heart cavity;for each of the different catheter positions, determining the positions of the catheter electrodes with respect to the endocardium surface;for each of the different catheter positions, measuring signals at the catheter electrodes in response to electrical activity in the heart cavity;determining physiological information at multiple locations of the endocardium surface based on the determined positions of the catheter electrodes and the measured signals at the different catheter positions by applying a transformation function to the measured signals, the transformation function relating the measured signals from at least some of the different positions to the physiological information at the multiple locations of the endocardium surface and being based in part on the catheter's location relative to the endocardium surface; anddisplaying information related to at least some of the determined physiological information. 2. The method of claim 1, wherein: determining the physiological information comprises determining electrical potential values at the multiple locations of endocardium surface at each of one or more different phases of the heart beat cycle, anddisplaying the information related to at least some of the determined physiological information comprises displaying electrical potential values at the multiple locations of endocardium surface at each of one or more different phases of the heart beat cycle. 3. The method of claim 1, wherein: determining the physiological information comprises determining a maximum voltage amplitude for one or more heart beat cycles at different ones of the endocardium surface locations; anddisplaying the information related to at least some of the determined physiological information comprises displaying information related to the maximum voltage amplitude at different ones of the endocardium surface locations. 4. The method of claim 1, wherein: determining the physiological information comprises determining a maximum voltage amplitude for one or more heart beat cycles at different ones of the endocardium surface locations; anddisplaying the information related to at least some of the determined physiological information comprises displaying information related to the maximum voltage amplitude at different ones of the endocardium surface locations. 5. The method of claim 1, wherein: determining the physiological information comprises determining a frequency representation of electrical activity at multiple locations of the endocardium surface during the heart beat cycle, wherein the frequency representation is computed based on electrical potential values at the multiple locations of endocardium surface at different phases of the heart beat cycle; anddisplaying the i... | Rhythmia Medical, Inc. | A61B005/02
US09041730 | B2 | 2015-05-26 | Receivers for analyzing and displaying sensor data | 2011-02-11 | This disclosure provides systems, methods and apparatus for processing, transmitting and displaying data received from an analyte sensor, such as a glucose sensor. The system may include a display device with at least one input device. In response to movement of or along the input device, the display device may change a glucose data output parameter and update an output of the display device using the changed output parameter. | 1. A glucose monitoring system comprising: a display device configured to receive sensor information generated from a sensor electronics module physically connected to a continuous analyte sensor, wherein the display device comprises: a storage device configured to store at least some of the sensor information;a display; andat least one input device;wherein the display device is configured to display glucose values in a first measurement unit and a second measurement unit different from the first measurement unit,wherein the display device displays each digit of a glucose value in a uniform visual format when displaying the glucose values in the first measurement unit, andwherein the display device displays some digits of a glucose value in a distinct visual format from one or more other digits of the glucose value when displaying the glucoses values in the second measurement unit. 2. The system of claim 1, wherein the glucose value is displayed as a decimal fraction when displayed in the second measurement unit, and wherein the integer part of the decimal fraction is displayed in a visually distinct format from the fractional part of the decimal fraction. 3. The system of claim 2, wherein the fractional part is displayed in a reduced sized as compared to the integer part. 4. The system of claim 2, wherein the fractional part is displayed in a different color than the integer part. 5. The system of claim 1, wherein first measurement unit is in units of milligrams per deciliter (mg/dl) and the second measurement unit is in units of millimoles per liter (mmol/l). 6. The system of claim 1, wherein the display device is configured to display glucose values in the first measurement unit or the second measurement unit depending on a source of the sensor information. 7. The glucose monitoring system of claim 1, wherein: the display device is configured to detect movement of or along the at least one input device,the display device is configured to change a glucose data output parameter in response to the detected movement, andthe display device is configured to update an output of glucose data using the changed glucose data output parameter. 8. The glucose monitoring system of claim 1, wherein the display device is configured to display a current time value on a glucose chart showing glucose information for a period of time, wherein the glucose chart comprises a time axis, wherein the current time value is displayed at the end of the time axis. 9. The glucose monitoring system of claim 1, wherein the display device comprises a user interface with a background display, wherein the display device is configured to display glucose information in the background display. 10. The glucose monitoring system of claim 1, wherein the display device is configured to display an icon indicating a glucose level, wherein the icon comprises an alert symbol and a glucose level value. 11. A computerized method for displaying glucose information on a display devic... | DexCom, Inc. | G09G005/00 A61B005/00 A61B005/145 G06F003/0488 G06F003/041
US08696600 | B2 | 2014-04-15 | Medical guide wire assembly | 2011-01-28 | Medical guide wire assembly comprising a guide wire having a proximal end and a distal end, at least one physiology parameter sensor, and that the proximal end of the guide-wire is provided with an elongated connector part, having connection electrodes, for insertion into a connector housing provided with an elongated tubing adapted to achieve electrical and mechanical connection to the elongated connector part, the connector housing is in its turn electrically or wirelessly connectable to a physiology monitor. The guide wire is provided with a core wire running essentially along the entire guide wire. A sensor signal processing circuitry is arranged in connection with the physiological sensor and is adapted to generate a processed sensor signal in response of a sensed parameter. The sensor signal processing circuitry comprises a modulation unit arranged to modulate the processed sensor signal and to generate a modulated sensor signal. The assembly comprises exactly two micro-cables that are connected to the sensor signal processing circuitry, the micro-cables run along the guide wire and are connected to the connection electrodes of the connector part, wherein the core wire is actively used when transferring the processed and modulated sensor signal to the connector housing. | 1. A medical guide wire assembly comprising: a guide wire having a proximal end and a distal end, the guide wire comprising a core wire running essentially along the entire guide wire;at least one physiology parameter sensor;an elongated connector part at the proximal end of the guide wire, having connection electrodes, configured for insertion into a connector housing provided with an elongated tubing configured to achieve electrical and mechanical connection to the elongated connector part;a sensor signal processing circuitry arranged in connection with the at least one physiology parameter sensor and configured to generate a processed sensor signal in response to a sensed parameter, the sensor signal processing circuitry comprising a modulation unit arranged to modulate the processed sensor signal and to generate a modulated sensor signal;wherein the assembly includes exactly two micro-cables that are connected to the sensor signal processing circuitry, the micro-cables running along the guide wire and being connected to the connection electrodes of the connector part,wherein the core wire is configured to be actively used for transferring the processed and modulated sensor signal to the connector housing,wherein one of the micro-cables is configured for voltage supply of the circuitry and the other micro-cable is configured as ground andwherein the connector housing further comprises an impedance matching circuitry adapted to handle impedance in relation to the core wire. 2. A guide wire assembly according to claim 1, wherein the impedance matching circuitry is arranged to be electrically connected to the core wire and the micro-cables to match the impedance of the core wire and at least one micro cable. 3. A guide wire assembly according to claim 1, wherein the impedance matching circuitry includes a tuning inductor. 4. A guide wire assembly according to claim 1, wherein the core wire is covered at its surface by an insulating layer. 5. A guide wire assembly according to claim 1, wherein the at least one physiology parameter sensor includes one sensor that is arranged close to the distal end of the guide wire. 6. A guide wire assembly according to claim 1, wherein the at least one physiology parameter sensor includes a pressure sensor. 7. A guide wire assembly according to claim 1, wherein the at least one physiology parameter sensor and the circuitry are arranged at a circuitry chip. 8. A guide wire assembly according to claim 1, wherein the modulated sensor signal is transferred by using a multiple access technique. 9. A guide wire assembly according to claim 8, wherein the multiple access technique is a frequency division multiple access technique. 10. A guide wire assembly according to claim 8, wherein the multiple access technique is a time division multiple access technique. 11. A guide wire assembly according to claim 8, wherein the multiple access technique is a code division multiple access technique. 12. A guide wire ass... | St. Jude Medical Systems AB | A61B005/00
US08485991 | B2 | 2013-07-16 | Vacuum assisted lancing system with system and method for blood extraction and masking pain | 2010-01-19 | A method of masking pain resulting from a lancing system can include moving a first portion and a second portion of a lancing assembly in a first direction, stopping the first portion from further moving in the first direction, thereby causing a first vibration, allowing the first portion to move in a second direction while the second portion continues moving in the first direction, and lancing a surface with the first portion while the first vibration is occurring. A system for lancing a surface and masking resulting pain may include a device body having an end adapted to sealingly engage the surface, structure for creating a first portion of a vacuum, structure for causing a vibration, and a lancing mechanism adapted to lance the surface while the first portion of the vacuum and the vibration are acting on the surface. | 1. A method of masking pain resulting from a lancing system for blood extraction, the system comprising a tubular body having a longitudinal axis, a lancing end and a longitudinally opposite free end, and a lancing assembly coupled to the body, the lancing assembly having a lance coupler with a lance coupled thereto for penetrating a surface from which the blood is to be extracted, the method comprising: simultaneously moving a first portion and a second portion of the lancing assembly in a first direction along the longitudinal axis toward the free end;contacting a component of the lancing assembly with the first portion, thereby stopping the first portion of the lancing assembly from further moving in the first direction and causing a first vibration;thereafter moving the first portion in a second direction opposite the first direction while the second portion continues moving in the first direction, the second direction being along the longitudinal axis toward the lancing end; andlancing the surface with the first portion while the first vibration is occurring. 2. The method of claim 1, further comprising returning the first portion of the lancing assembly to a state of rest. 3. The method of claim 1, further comprising causing a second vibration by stopping the first portion of the lancing assembly from further moving in the second direction. 4. The method of claim 3, wherein the second vibration occurs while the first vibration is occurring. 5. The method of claim 3, wherein the second vibration occurs concurrent with the lancing of the surface. 6. The method of claim 3, wherein the second vibration occurs after the lance penetrates the surface. 7. The method of claim 1, wherein the lancing assembly includes a lancing shaft slideably coupled with the lancing end of the body, the lancing shaft having an actuating end disposed inside the body and a longitudinally opposite lance coupling end coupled to the lance coupler, a main shaft slideably coupled with the free end of the body, the main shaft having an actuating end disposed inside the body, and a shaft coupler having at least two separable portions for removably coupling the lancing shaft to the main shaft, wherein a first portion is coupled to the actuating end of the lancing shaft and a second portion is coupled to the actuating end of the main shaft, the method further comprising: coupling the lancing shaft to the main shaft by coupling the at least two separable portions of the shaft coupler together; andmoving the lancing shaft and the main shaft in the first direction while the shafts are coupled together. 8. The method of claim 7, wherein the system includes a stop coupled to the lancing end of the body between the lance coupling end and the actuating end of the lancing shaft, the method further comprising: stopping the lancing shaft from further moving in the first direction with the stop;uncoupling the lancing shaft and the main shaft by uncoupling the at least two separabl... | - | A61B005/00 A61B017/14 A61B017/32 B65D081/00