## Sheet1
公告(開)號 | KindCode | 公告(開)日 | 名稱 | 申請日 | 摘要 | 申請範圍 | 專利權人 | IPC
US20120010496 | A1 | 2012-01-12 | MEDICAL IMAGE DIAGNOSIS APPARATUS AND A CONTROLLING METHOD | 2011-07-07 | A medical image diagnosis apparatus according to the present embodiments includes a storage and an execution controller. The storage is configured to store therein a program for executing a plurality of processes contained in an image taking procedure or a plurality of processes contained in a post-processing procedure, while the processes are classified into a first group for which an input operation from an operator is received and a second group for which the input operation is not received, and the processes are associated with one another according to an order. The execution controller is configured to exercise control so that the processes are executed according to the order. When executing a process classified into the first group, the program displays information selected according to a purpose of the image taking procedure or the post-processing procedure, as an operation screen. | 1. A medical image diagnosis apparatus comprising: a storage configured to store therein a program for executing a plurality of processes contained in an image taking procedure or a plurality of processes contained in a post-processing procedure performed on data acquired during the image taking procedure, while the processes are classified into a first group for which an input operation from an operator is received and a second group for which the input operation is not received, and the processes are associated with one another according to an order in which the processes are to be executed during the image taking procedure or the post-processing procedure; andan execution controller configured to exercise control so that, when a start instruction to start the image taking procedure or the post-processing procedure is received, the execution of the program is started and the processes are executed according to the order, whereinwhen executing a process classified into the first group, the program displays, on a display unit, information selected according to a purpose of the image taking procedure or the post-processing procedure, as an operation screen for receiving the input operation. 2. The medical image diagnosis apparatus according to claim 1, wherein the storage stores therein a plurality of programs according to purposes of the image taking procedure or the post-processing procedure, andthe execution controller reads one of the programs corresponding to the image taking procedure or the post-processing procedure instructed in the start instruction out of the storage and starts the execution of the read program. 3. The medical image diagnosis apparatus according to claim 1, wherein in the program, a keyword indicating data exchanged between the processes is defined, andthe execution controller causes the data to be exchanged between the processes by using the keyword. 4. The medical image diagnosis apparatus according to claim 1, further comprising: an editing unit configured to receive editing to the program and store the program reflecting the received editing into the storage. 5. The medical image diagnosis apparatus according to claim 1, wherein the program executes the plurality of processes contained in the image taking procedure that employs a Fresh Blood Imaging (FBI) method, andthe plurality of processes include an electrocardiogram (ECG)-Prep image taking procedure for determining a delay period for an FBI image taking procedure. 6. The medical image diagnosis apparatus according to claim 1, wherein the program executes the plurality of processes contained in the image taking procedure that employs a Time Spatial Labeling Inversion Pulse (Time-SLIP) method, andthe plurality of processes include a Black Blood Traveling Time (BBTI)-Prep image taking procedure for determining a BBTI for a Time-SLIP image taking procedure. 7. A medical image diagnosis apparatus comprising: an image taking unit configured to sequentially execu... | - | A61B005/055
US08768448 | B2 | 2014-07-01 | Electrically evoked brainstem response measurements via implant prothesis | 2011-07-29 | A method of measuring electrically evoked auditory brainstem responses of a patient or animal body is provided. The method includes surgically implanting an auditory prosthesis having an electrode array, the electrode array positioned either intracochlear or substantially proximate a brainstem of the body. At least one electrode is stimulated in the electrode array. Electrically evoked auditory brainstem responses resulting from said stimulation are recorded using, at least in part, an electrode in the electrode array as a negative electrode, and a positive electrode positioned substantially proximate the vertex of the head of the body. | 1. A method of measuring electrically evoked auditory brainstem responses of a patient or animal body, the method comprising: surgically implanting an auditory prosthesis having an electrode array, the electrode array positioned one of intracochlear and substantially proximate a brainstem of the body;stimulating at least one electrode in the electrode array; andrecording electrically evoked auditory brainstem responses resulting from said stimulation using, at least in part, an electrode in the electrode array, and an electrode positioned proximate the scalp and/or forehead of the body. 2. The method of claim 1, wherein the auditory prosthesis is one of a brainstem implant and a cochlear implant. 3. The method according to claim 1, wherein the auditory prosthesis includes a connector, the method further comprising: connecting the electrode positioned proximate the scalp and/or forehead of the body to the auditory prosthesis via the connector. 4. The method according to claim 3, further comprising: positioning the connector internal to the body when implanting the auditory prosthesis, and wherein in connecting the electrode positioned proximate the scalp and/or forehead of the body to the auditory prosthesis via the connector, the electrode positioned proximate the scalp and/or forehead of the body is positioned one of internal and external to the body. 5. The method according to claim 1, further comprising implanting the electrode positioned proximate the scalp and/or forehead of the body internal to the body, the electrode positioned proximate the scalp and/or forehead of the body operatively coupled to the auditory prosthesis. 6. The method according to claim 1, further comprising canceling artifacts from the responses. 7. The method according to claim 6, wherein canceling artifacts from the responses includes improved forward masking cancellation. 8. The method according to claim 1, wherein the electrode in the electrode array used in recording electrically evoked auditory brainstem responses is used for recording only. 9. The method according to claim 1, wherein the electrode positioned proximate the scalp and/or forehead of the body is positioned substantially proximate the vertex of the head of the body. 10. The method according to claim 1, wherein stimulating at least one electrode in the electrode array includes stimulating a plurality of electrodes in the electrode array. 11. The method according to claim 1, wherein the at least one electrode in the electrode array is used as a negative electrode, and the electrode positioned proximate the scalp and/or forehead of the body is used as a positive electrode. 12. A system for measuring electrically evoked auditory brainstem responses of a patient or animal body, the system comprising: an auditory prosthesis having an electrode array, the electrode array for positioning one of intracochlear and substantially proximate a brainstem of the body;an electrode operatively coupled to the ... | MED-EL Elektromedizinische Geraete GmbH | A61B005/04
US08896324 | B2 | 2014-11-25 | System, apparatus, and method for in-vivo assessment of relative position of an implant | 2011-09-26 | A method for providing an in-vivo assessment of relative movement of an implant that is positioned in a living being is provided wherein a first assembly and a second assembly are positioned within the living being. The first assembly includes a passive electrical resonant circuit that is configured to be selectively electromagnetically coupled to an ex-vivo source of RF energy and, in response to the electromagnetic coupling, generates an output signal characterized by a frequency that is dependent upon a distance between the first assembly and the second assembly at the time of the electromagnetic coupling. | 1. A method for providing an in-vivo assessment of relative movement of an implant in a living being, the method comprising: positioning a first assembly comprising a passive electrical resonant circuit within the living being; andpositioning a second assembly within the living being spaced from the first assembly;selectively electromagnetically coupling the first assembly to an ex-vivo source of RF energy; andgenerating an output signal from the first assembly, in response to the electromagnetic coupling, characterized by a frequency that is dependent upon a distance between the first assembly and the second assemblywherein the characterized frequency is the resonant frequency of the first assembly dependent on the distance between the first assembly and the second assembly. 2. The method of claim 1, wherein the second assembly comprises a metallic element. 3. The method of claim 1, wherein the second assembly comprises a non-metallic element. 4. The method of claim 3, wherein the non-metallic element exhibits magnetic properties. 5. The method of claim 1, wherein the second assembly comprises a passive electrical circuit. 6. The method of claim 5, wherein the passive electrical circuit of the second assembly comprises a passive electrical resonant circuit. 7. The method of claim 6, wherein the passive electrical resonant circuit of the second assembly is substantially identical to the passive electrical resonant circuit of the first assembly. 8. The method of claim 6, wherein the passive electrical resonant circuit of the second assembly comprises a LC resonant circuit. 9. The method of claim 8, wherein the passive electrical resonant circuit of the first assembly comprises a LC resonant circuit. 10. The method of claim 9, wherein a resonant frequency of the second assembly differs from a resonant frequency of the first assembly. 11. The method of claim 1, wherein the passive electrical resonant circuit of the first assembly comprises a LC resonant circuit. 12. The method of claim 11, wherein the LC resonant circuit of the first assembly comprises a coil inductor operably coupled to a capacitor. 13. The method of claim 12, wherein the inductance of the LC resonant circuit is between about 5 to about 15 micro-Henry. 14. The method of claim 12, wherein the resonant frequency of the LC resonant circuit is between about 25 to about 45 MHz. 15. The method of claim 12, wherein the capacitance of the LC resonant circuit is between about 1 to about 20 pF. 16. The method of claim 12, wherein, at a first distance between the first assembly and the second assembly, the first assembly generates, in response to the electromagnetic coupling, a first output signal having a first frequency, and wherein, at a second distance between the first assembly and the second assembly that differs from the first distance, the first assembly generates an output signal having a second frequency in response to the electromagnetic coupling that differs from th... | CardioMEMS, Inc. | G01R027/04 A61B005/055 A61B005/00 A61B005/05 H01Q007/00 A61B005/07
US20120022337 | A1 | 2012-01-26 | MHC-less cells | 2010-07-26 | The present disclosure relates to compositions, methods, systems, computer-implemented methods, and computer program products thereof that relate to biological cells for delivery of at least one therapeutic agent to a biological tissue or subject. | 1. A delivery device, comprising: a housing including at least one first reservoir containing at least one composition,the at least one composition including at least one histocompatibility antigen related gene modified eukaryotic cell; andat least one port for dispensing a portion of the at least one composition to at least one biological tissue. 2. The device of claim 1, wherein the at least one histocompatiblity antigen gene-modified eukaryotic cell includes at least one modified eukaryotic cell including at least one regulatory nucleic acid construct including an operon with an inducible promoter and encoding a regulatory gene product that is sufficient to modulate the expression of at least one endogenous modified eukaryotic cell histocompatibility antigen related gene, the modified eukaryotic cell further including at least one therapeutic nucleic acid construct including an operon and encoding at least one therapeutic agent. 3. The device of claim 1, wherein the at least one histocompatibility antigen related gene-modified eukaryotic cell includes at least one modified eukaryotic cell including at least one modification sufficient to reduce or eliminate expression of at least one endogenous histocompatibility antigen related gene, the modified eukaryotic cell including at least one rescue nucleic acid construct including an operon with an inducible promoter and encoding at least a portion of one or more of an exogenous histocompatibility gene product, or a homologue thereof, or at least a portion of one or more superantigens; andthe modified eukaryotic cell further including at least one therapeutic nucleic acid construct including an operon and encoding at least one therapeutic agent. 4. The device of claim 1, wherein the at least one composition further includes at least one pharmaceutically acceptable carrier or excipient. 5. The device of claim 1, wherein the device is at least partially implantable. 6. The device of claim 1, wherein the device is implanted into a subject. 7. The device of claim 1, wherein the device is external to a subject. 8. The device of claim 1, further including at least one regulatory element reservoir configured for holding at least one of an inducer, activator, repressor, or co-repressor formulated to interact with one or more nucleic acid constructs included in the at least one modified eukaryotic cell. 9. The device of claim 1, further comprising one or more controllable output mechanisms operably linked to the at least one port and configured to control dispensing of at least a portion of the at least one composition from the at least one reservoir. 10. The device of claim 1, wherein the at least one controllable output mechanism includes at least one of a micropump, valve, or actuator. 11. The device of claim 1, wherein the valve includes at least one of a one-way valve, or pressure settable valve. 12. The device of claim 1, wherein the actuator includes at least one of a piezoelectric actuator... | Searete LLC | A61M031/00 A61B005/00 A61B005/145 A61B006/00
US08447379 | B2 | 2013-05-21 | Detection, measurement, and imaging of cells such as cancer and other biologic substances using targeted nanoparticles and magnetic properties thereof | 2011-09-30 | The present invention can provide a method of determining the presence, location, quantity, or a combination thereof, of a biological substance, comprising: (a) exposing a sample to a plurality of targeted nanoparticles, where each targeted nanoparticle comprises a paramagnetic nanoparticle conjugated with one or more targeting agents that preferentially bind with the biological substance, under conditions that facilitate binding of the targeting agent to at least one of the one or more biological substances; (b) subjecting the sample to a magnetic field of sufficient strength to induce magnetization of the nanoparticles; (c) measuring a magnetic field of the sample after decreasing the magnetic field applied in step b below a threshold; (d) determining the presence, location, quantity, or a combination thereof, of the one or more biologic substances from the magnetic field measured in step (c). | 1. A method of determining the presence, location, quantity, or a combination thereof, of one or more biological substances, comprising: (a) exposing a sample to a plurality of targeted nanoparticles, where each targeted nanoparticle comprises a paramagnetic nanoparticle conjugated with one or more targeting agents that preferentially bind with at least one of the biological substances, under conditions that facilitate binding of at least one of the targeting agents to at least one of the one or more biological substances;(b) subjecting the sample to a magnetic field of sufficient strength to induce magnetization of the nanoparticles;(c) measuring a magnetic field of the sample after decreasing the magnetic field applied in step b below a threshold;(d) fitting a decay curve of the magnetic field as measured over a period of time to a log/exponential function to determine the magnetic field of the sample at the time the magnetic field was decreased in step c to determine the presence, location, quantity, or a combination thereof, of the one or more biological substances from the magnetic field measured in step c. 2. A method as in claim 1, wherein the nanoparticles comprise iron oxide particles having a diameter of about 24 nm, or iron platinum particles having a diameter of about 15 nm. 3. A method as in claim 1, wherein the magnetic field in step b is applied with sufficient strength and for sufficient time to align the magnetic moments of at least 50% of the nanoparticles. 4. A method as in claim 1, wherein the magnetic field in step b has a strength of at least 50% of that required to completely saturate the magnetization of the nanoparticles. 5. A method as in claim 1 wherein the magnetic field in step b is applied with sufficient strength and for sufficient time to align the magnetic moments of more than 95% of the nanoparticles. 6. A method as in claim 1, wherein measuring the magnetic field in step c comprises using one or more superconducting quantum interference devices to measure the magnetic field. 7. A method as in claim 1, wherein measuring the magnetic field in step c comprises using one or more atomic magnetometers to measure the magnetic field. 8. A method as in claim 1, wherein measuring the magnetic field in step c comprises using one or more magnetic sensors coupled to one or more second order gradiometers to measure the magnetic field. 9. A method as in claim 1, wherein measuring the magnetic field in step c comprises using a plurality of magnetic sensors to measure the magnetic field, including measuring spatial characteristics of the magnetic field. 10. A method as in claim 9, wherein step d comprises determining a spatial distribution of the nanoparticles. 11. A method as in claim 1, wherein step d comprises solving an inverse electromagnetic problem to determine locations of magnetic sources in the sample. 12. A method as in claim 1, further comprising repeating steps b through d a plurality of times and averagi... | Senior Scientific, LLC | A61B005/05
US20120035457 | A1 | 2012-02-09 | ELECTROMAGNETIC SYSTEM AND METHOD | 2011-08-15 | Differences of electromagnetic (EM) properties between healthy and cancerous tissues allow detection of abnormal conditions occurring in a tissue of an animal, for example, intra-operative cancer detection. By using a time-varying EM field, electrical eddy currents are generated in the tissue sample, and assessed using phase-sensitive detection. In some aspects, a change in phase shift between the voltage in a receiver coil and the voltage in a driver coil provide a direct and immediate indication of differences in EM properties of specimens. | 1. A method of identifying an abnormal condition in a tissue of an animal, comprising the steps of: providing a probe, comprising a driver coil and a receiver coil;positioning the probe adjacent to the tissue;imposing a time-varying current or voltage through the driver coil at a fixed frequency;measuring an alternating current or voltage produced in the receiver coil by the imposed current or voltage;comparing an induction phase shift between the imposed current or voltage imposed and the produced alternating current or voltage, thereby determining the induction phase shift response of the animal tissue at the fixed frequency;comparing the determined induction phase shift response at the fixed frequency to an induction phase shift response of a normal animal tissue at the fixed frequency; anddetermining an abnormal condition when the compared result exceeds a predetermined threshold. 2. The method of claim 1, wherein: the time-varying current or voltage used has a waveform selected from the group consisting of square, triangle, and sawtooth. 3. The method of claim 1, wherein: the time-varying current or voltage is a sawtooth waveform. 4. The method of claim 1, wherein: the abnormal condition detected is a neoplasm. 5. The method of claim 1, wherein: in positioning and operating the probe, the probe does not contact the animal tissue. 6. The method of claim 1, wherein: the imposed time-varying current or voltage has a frequency in the range of about 1 Hz to about 1 MHz. 7. The method of claim 6, wherein: the frequency is between about 1 Hz and about 100 kHz. 8. The method of claim 1, further comprising the steps of: administering to the animal an effective amount of a particle or tracer with electrical conductivity or magnetic properties distinguishable from electrical conductivity or magnetic properties of the tissue, the particle or tracer conjugated with a molecular targeting agent, the molecular targeting agent selectively binds a marker associated with cells associated with an abnormal condition occurring in a tissue; andpausing after the administering step for a period sufficient to allow the unbound molecular targeting agent to clear. 9. The method of claim 8, wherein: the molecular targeting agent comprises an antibody; andthe particle or tracer comprises a nanoparticle. 10. The method of claim 8, further comprising the step of: exciting the conductive particles with EM waves to kill cells associated with an abnormal condition by hyperthermia. 11. A method of imaging an abnormal condition in a tissue of an animal, comprising the steps of: providing a probe, comprising a driver coil and a receiver coil;positioning the probe adjacent to the tissue at a first position;imposing a time-varying current or voltage through the driver coil at a fixed frequency;measuring the alternating current or voltage produced in the receiver coil;determining the induction phase shift response of the animal tissue at the first position at the fixed fr... | THE OHIO STATE UNIVERSITY | A61B005/053 A61B005/05 A61N002/02
US08855736 | B2 | 2014-10-07 | Safety transcutaneous electrode | 2011-08-04 | Transcutaneous safety electrode assemblies are described that can include a conducting electrode having a sharp end to penetration of the skin of a patient, and a shielding member that is deployable by a user so as to shield the sharp end of the electrode after the electrode is removed from the skin. The shielding member can be deployed by retracting the sharp end of the electrode a protective housing, assisted by spring force provided by the electrode wire so as to self-retract into the protective housing. The deployment and disengagement can be via push button action, and the electrode assembly can be self-retaining on the patient's skin while deployed. | 1. A transcutaneous safety electrode assembly comprising: a conducting electrode member having a sharp portion dimensioned for penetration of a surface of a skin tissue of a patient; anda shielding member that is integrated with said electrode member and is configured for irreversible deployment when removing the sharp portion of the electrode member from the skin tissue of the patent, and configured for permanent shielding of the sharp portion of the electrode member and for permanently preventing accidental injury of personnel from exposure to said sharp portion after it has been deployed for use and removed from the skin tissue of a patient,wherein said safety electrode assembly is formed by an upper housing fitting over and movable upwardly and downwardly in a vertical direction with respect to a lower housing, said upper housing being initially coupled to said lower housing by matching detent members on the upper and lower housings in an initial position to be ready for use,wherein said conducting electrode is comprised of a wire having a bent portion, a raised portion, and the aforementioned sharp portion, said bent portion being mounted in a fixed position on a lower wall of said lower housing, said raised portion being bent upwardly from the bent portion in contact with an upper wall of said upper housing such that a torsional force is applied on the wire when the upper wall of the upper housing is pressed downwardly toward the lower wall of the lower housing during installation of the sharp portion of the conducting electrode into the skin tissue of a patient, and said sharp portion being positioned proximate a window in the lower wall of the lower housing when the upper and lower housings are in the initial position so that it can be deployed through the window and into the skin tissue of a patient when the upper housing is pressed downwardly on the lower housing to an installation position for installation of the sharp portion into the skin tissue of a patient, andwherein said shielding member is formed by withdrawal of the sharp portion of the conducting electrode back through the window and behind the lower wall of the lower housing when the upper housing is released from the installation position on the lower housing for upward movement in the vertical direction to a shielding position, the permanent shielding of the sharp portion of the electrode member being provided by the torsional force of the wire acting to displace the sharp portion from the window when the upper housing is released from contact with the raised portion of the wire in the shielding position. 2. An assembly according to claim 1 further comprising an insulated elongated electrically conducting member in electrical communication with the electrode member. 3. An assembly according to claim 1 wherein the assembly is adapted for transcutaneous placement below the skin surface of the patient. 4. An assembly according to claim 1 wherein the assembly is adapted for ... | - | A61B005/04 A61B005/0492 A61B005/0408 A61B005/0478 A61F007/12 A61N001/00 A61B005/042 A61B005/00 A61M005/32
US08118749 | B2 | 2012-02-21 | Apparatus and method for sensor deployment and fixation | 2005-09-22 | An implant assembly is implanted in vivo within a vascular system in which a vessel divides at a furcation into two sub-vessels, each sub-vessel having a diameter smaller than the diameter of said vessel. An implant assembly is released into a vessel such as a pulmonary arterial vessel of a patient. The implant assembly has a diameter smaller than or substantially equal to the inner diameter of the vessel and larger than the inner diameter of each of the sub-vessels. The implant assembly is configured so that it moves downstream within the vessel along with the flow of blood. When the implant assembly reaches a furcation where the vessel divides, the implant assembly is too large and not sufficiently compliant to fit through either of the smaller branch vessels. The implant assembly thus lodges at the furcation, prevented from moving downstream by being too large and stiff to fit into the branch vessels, and prevented from moving upstream by the flow of blood through the arteries. Alternatively, the implant assembly has a diameter greater than a vessel and compliance characteristics such that, upon release, the implant assembly travels down a narrowing vessel until an interference fit is created between the anchor structure and the vessel wall, thereby preventing further distal movement. | 1. An in vivo implant assembly for deployment within a vessel, the vessel having an inner diameter, comprising: an intracorporeal device body having a first end and a second opposing end, said intracorporeal device body further having a longitudinal axis and a diameter smaller than the inner diameter of the vessel into which said implant assembly is intended to be positioned; anda means for passively creating an interference fit between the in vivo implant assembly and the inner diameter of the vessel, comprising: a longitudinal anchor structure, wherein a proximate end portion of said longitudinal anchor structure is positionally fixed relative to a top surface of said intracorporeal device, wherein a distal end portion of said longitudinal anchor structure extends distally outwardly therefrom the proximate end portion of said longitudinal anchor structure and a respective end of said intracorporeal device body to form a loop that is positioned in an operative plane that is parallel to said longitudinal axis of said intracorporeal device body when said longitudinal anchor structure is in a deployed position, wherein the distal-most end of the distal end portion forms a continuously curved tip, wherein said overall longitudinal length of said intracorporeal device body and said longitudinal anchor structure is greater than the inner diameter of said vessel, wherein at least a portion of said longitudinal anchor structure has a diameter that is at least as large as the inner diameter of the vessel into which said implant assembly is intended to be operatively located, and wherein the intracorporeal device body is adapted to be permanently fixed relative to the position of the created interference fit within the vessel. 2. The implant assembly of claim 1, wherein said longitudinal anchor structure comprises a first wire loop extending longitudinally from the first end of said intracorporeal device body. 3. The implant assembly of claim 2, wherein said longitudinal anchor structure further comprises a second wire loop extending longitudinally from the second end of said intracorporeal device body. 4. The implant assembly of claim 1, wherein said longitudinal anchor structure is sufficiently stiff to prevent downstream movement of the in vivo implant assembly after the interference fit is created. 5. The implant assembly of claim 4, wherein said in vivo implant assembly obstructs less that 50% of the cross-sectional area of the inner diameter of the vessel into which said implant assembly is positioned after the interference fit is created. 6. The implant assembly of claim 5, wherein the vessel is a human pulmonary arterial vessel. 7. The implant assembly of claim 1, further comprising means for preventing substantial rotation of the implant assembly about an axis of rotation perpendicular to a longitudinal axis of said vessel. 8. The implant assembly of claim 7, wherein said overall longitudinal length of said intracorporeal device body and s... | CardioMEMS, Inc. | A61B005/02
US08116844 | B2 | 2012-02-14 | Angiographic method and apparatus allowing identification of contrast agent propagation | 2008-12-16 | In a method and apparatus for acquisition of angiographic data sets of a region of an examination subject, into whose bloodstream a contrast agent has been introduced, a data set of the region to be examined is acquired during a first propagation phase of the contrast agent in the bloodstream as a reference data set to determine reference data, additional data sets of the region to be examined are then acquired, and based on the reference data, variations that are caused in at least some of the additional data sets due to the arrival of a second propagation phase of the contrast agent are determined, and the arrival of the second propagation phase of the contrast agent in the bloodstream is identified based on the determined variations. | 1. A method for acquiring angiographic data sets of a region of an examination subject in whose bloodstream a contrast agent has been introduced, comprising the steps of: operating an angiography apparatus to acquire an angiographic data set of a region of the examination subject to be examined during an arterial propagation phase of the contrast agent in the bloodstream, as a reference data set containing reference data;operating said angiography apparatus to acquire additional angiographic data sets of said region;in a processor, automatically determining based on said reference data set, variations that are caused in at least some of said additional data sets due to arrival of a venous propagation phase of said contrast agent in the bloodstream;based on the determined variations, identifying in said processor, arrival of the venous propagation phase of the contrast agent in the bloodstream; andimmediately upon determination in said processor of the arrival of the venous propagation phase of the contrast agent in the blood stream, emitting a signal from said processor that triggers execution of a predetermined diagnostic imaging sequence for acquisition of diagnostic data sets of said region of said examination subject. 2. A method as claimed in claim 1 comprising operating a magnetic resonance apparatus, as said angiography apparatus, to acquire said reference data set and said additional angiographic data sets as magnetic resonance data sets, using an imaging sequence configured to highlight contrast agent-containing vessels. 3. A method as claimed in claim 2 comprising determining said variations in said processor by computationally reconstructing image data from said magnetic resonance data sets. 4. A method as claimed in claim 3 comprising highlighting said contrast agent-containing vessels in said image data by subtraction. 5. A method as claimed in claim 3 comprising detecting said contrast agent-containing vessels in image data reconstructed from said reference data set. 6. A method as claimed in claim 5 comprising detecting said contrast agent-containing vessels in said image data reconstructed from said reference data set by identifying image points having a predetermined contrast relative to surrounding image points, in at least one slice image. 7. A method as claimed in claim 5 comprising establishing, in said image data, an observation region around each detected contrast agent-containing vessel. 8. A method as claimed in claim 7 comprising establishing each observation region as a circular observation region having a radius in a range between 0.3 cm and half of a distance between a vessel surrounded by that observation region and a nearest detected contrast agent-exhibiting vessel. 9. A method as claimed in claim 8 comprising excluding said vessel surrounded by said observation region from said observation region. 10. A method as claimed in claim 7 comprising determining said variations by analyzing said observation regio... | Siemens Aktiengesellschaft | A61B005/055 A61B006/00 G01V003/00
US08112139 | B2 | 2012-02-07 | Skin screw electrode | 2008-02-04 | Electrodes providing excellent recording and physical stability. Electrodes that include a plurality of small teeth that possess a novel design shape and orientation are disclosed. The shallow and relatively long teeth preferably run parallel to the rim of the electrode that presses against the patient's skin. When the electrode is twisted onto skin, the teeth penetrate nearly horizontally under the stratum corneum. The electrodes cause minimal discomfort to the patient since the teeth do not extend to the pain fibers which are located in deeper layers of the skin. The electrodes may house a diversity of electronic components to enable numerous experimental and medical implementations. The electrodes may also be used wirelessly without electrode leads. The electrodes may be fabricated using precision photo-chemical etching techniques that are well known in the art. An electrode installation device that preferably employs the electrodes is also disclosed. | 1. An electrode for attachment to skin of a patient comprising: an electrode body, wherein said electrode body is a cylinder having a vertical wall with a first rim at a top of said cylinder and a second rim at a bottom of said cylinder, said first rim of said cylinder having a plurality of teeth, wherein each tooth includes a shaft that initially extends vertically from said first rim and then turns to run roughly horizontally to said first rim within the vertical plane defined by the wall of said cylinder and;a cap that is connected to said second rim of said electrode body. 2. The electrode of claim 1, wherein said teeth are located around the entirety of said first rim. 3. The electrode of claim 1, wherein said shaft of said teeth are between about 0.005 and about 0.05 inches long. 4. The electrode of claim 1, wherein said teeth are adapted to penetrate the stratum corneum of said skin, but not as deep as the layer containing pain fibers. 5. The electrode of claim 1, wherein said teeth extend vertically from about 0.002″ to about 0.005″ from said first rim. 6. The electrode of claim 1, wherein said teeth are angled away from said first rim from about 2° to about 5°. 7. The electrode of claim 1, further comprising a recessed area in said first rim at a base of each of said plurality of said teeth, wherein each recessed area is adapted to accommodate any hair located on the surface of said skin. 8. The electrode of claim 1, wherein said electrode is fabricated from a conductive material selected from the group consisting of stainless steel, copper alloy, conductive polymer, gold alloy, and platinum. 9. The electrode of claim 1, wherein said teeth are electroplated or coated with a silver-silver chloride, gold, iridium, or conductive metal oxide. 10. The electrode of claim 1, wherein said electrode body and said cap are magnetic. 11. The electrode of claim 10, further comprising an electrical lead wire connected to said cap. 12. The electrode of claim 1, further comprising an amplifier, a telemetric circuit, and a transmitter. 13. The electrode of claim 12, wherein said amplifier, telemetric circuit, and transmitter are located in the interior of said electrode body. 14. The electrode of claim 13, wherein said electrode is adapted to transmit information to a receiver wirelessly. 15. The electrode of claim 1, wherein said electrode body comprises: a first portion in the form of a cylinder that includes said teeth on a proximal end of said first portion;a second portion that is distal to said first portion, said second portion comprising a constraining wall, said constraining wall including an alignment notch along its outside face, wherein a distal aspect of said first portion is adapted to fit snugly over a proximal aspect of said second portion to the level of said alignment notch. 16. An array of electrodes according to claim 1, wherein said electrodes are interconnected via wire leads, wherein said wire leads are adapted to tr... | University of Pittsburgh—of the Commonwealth System of Higher Education | A61B005/0478
US08118756 | B2 | 2012-02-21 | Lancet-integrated sensor | 2010-10-25 | A sensor and a lancet are integrated with each other. A thin strip-shaped sensor and a lancet are integrated so that the lancet moves in parallel, along a longitudinal direction of the sensor. A measuring device to which an integrated lancet and sensor is attached is provided with a function of driving the attached lancet. | 1. A lancet-integrated sensor, comprising: a lancet having a needle with a needle tip at one end of said lancet for lancing skin to collect bodily fluid; anda sensor for analyzing the bodily fluid collected by lancing with said lancet, said sensor comprising a sensor body that has a cavity formed therein that slidably houses a part of said lancet;wherein said sensor body has electrode terminals for making electrical connection with an external measuring apparatus;wherein said lancet has an end part that projects from said sensor body, said end part being located at a second end of said lancet opposite to said needle tip at said one end of said lancet, and said lancet has a connector at said end part projecting outside of said sensor body so that said connector can be grasped by a driving device of an external measuring apparatus;wherein said lancet and said sensor body comprise locking structure that is arranged such that a force applied to said lancet, in a direction that (a) is opposite to a direction in which said needle lances skin and (b) tends to move said lancet into said cavity in said sensor body, will cause said lancet and said sensor body to be locked with each other; andwherein said locking structure comprises a convex locking portion on one of said lancet and said sensor body and a concave locking portion on the other of said lancet and said sensor body, whereby said lancet and said sensor body are locked with each other when said convex locking portion is engaged with said concave locking portion. 2. The lancet-integrated sensor of claim 1, wherein: said lancet comprises a plate member having a shape including two shorter sides and two longer sides;said needle extends from one of said shorter sides of said plate member, in a vicinity of the center of said one of said shorter sides, and in a longitudinal direction of said plate member;said cavity in said sensor body has a shape corresponding to an outline shape that is obtained when said lancet is slid a predetermined amount in the longitudinal direction; andsaid sensor body has one opening at a front end thereof communicating with said cavity through which said needle can project and a second opening at a rear end thereof through which said end part of said lancet projects. 3. The lancet-integrated sensor of claim 1, wherein: said lancet has two plate-shaped projections that project from said two longer sides of said lancet, respectively, in a direction perpendicular to the longitudinal direction;said concave locking portion comprises a concave portion on upper surfaces of said plate-shaped projections;said cavity of said sensor body comprises two hollows that extend the width of said cavity in a direction perpendicular to the longitudinal direction over part of the longitudinal extent of said cavity, said hollows receiving said two plate-shaped projections therein, respectively; andsaid hollows have ceiling surfaces and said convex locking portions comprise a convex portion on sa... | Panasonic Corporation | A61B005/00 B65D081/00
US08600470 | B2 | 2013-12-03 | Method for detecting an analyte in blood | 2011-09-15 | The methods and apparatus for detecting an analyte in blood are useful for detecting an analyte in tissue of a subject. The apparatus comprises a sensor, which comprises an elongated conductive material having a protrudent end, the protrudent end comprising an electrode that detects the presence of an analyte; a substrate affixed to the conductive material; and a support having an external surface, a proximal end, and a distal end. The conductive material is positioned on the support and the protrudent end of the conductive material protrudes beyond the distal end of the support. Optionally, the sensor is suspended within the lumen of a venous flow device. Typically, only a portion of the sensor is suspended within the lumen of the venous flow device, said portion comprising the protrudent end of the conductive material. Alternatively, the conductive material is positioned on the external surface of the intravenous infusion catheter. | 1. A method of detecting an analyte in a tissue of a subject comprising contacting the tissue of the subject with an apparatus comprising: an elongated conductive material having a protrudent end, the protrudent end comprising a sensor that detects the presence of an analyte, wherein the sensor comprises a plurality of layers including:a base layer;a plurality of electrodes disposed on the base layer;an analyte sensing layer disposed upon the electrode;an analyte modulating layer disposed on the analyte sensing layer; anda support having a proximal end and a distal end;wherein the conductive material is positioned on the support and the protrudent end of the conductive material comprising the sensor that detects the presence of an analyte:(a) protrudes beyond the distal end of the support; and(b) is positioned on the support in combination with a venous flow device and assembly means, wherein the sensor is affixed to a sensor end of the assembly means and the assembly means is adapted for coupling with the venous flow device. 2. The method of claim 1 wherein: the plurality of electrodes disposed on the base layer include a working electrode, a counter electrode, and a reference electrode,the analyte sensing layer comprises glucose oxidase; andthe analyte sensing layer is disposed upon the working electrode. 3. The method of claim 1 wherein the support further comprises an intravenous infusion catheter having a lumen and an external surface. 4. The method of claim 3 wherein the protrudent end of the conductive material comprising the sensor that detects the presence of an analyte is positioned on the external surface of the intravenous infusion catheter. 5. The method of claim 1, wherein the venous flow device comprises an external blood loop. 6. The method of claim 5, wherein the external blood loop further comprises a septum adapted to receive injections. 7. The method of claim 1, wherein the sensor comprises a hydrophilic coating, wherein the coating swells and forms a gel upon contact with a wet environment. 8. The method of claim 7, wherein the coating achieves a swell volume upon contact with a wet environment that is of at least two times the thickness of the coating in a dry environment. 9. The method of claim 2, further comprising: a cover layer disposed on the analyte modulating layer and having an aperture, wherein the aperture is formed in the cover layer so as to expose the working electrode disposed at the distal end of the support to the tissue of the subject. 10. The method of claim 9, wherein the reference electrode is disposed on the support at a location relative to the aperture that is selected to avoid reference electrode exposure to the tissue of the subject. 11. The method of claim 1, wherein the sensor exhibits a flexibility that is sufficient to permit threading of the sensor through a venous flow device or a blood vessel. 12. The method of claim 1, further comprising an external coating disposed on the sensor, ... | Medtronic MiniMed, Inc. | A61B005/05 A61B005/00
US08554316 | B2 | 2013-10-08 | Biological information measurement device, biological information measurement method, and body composition measurement device | 2011-08-09 | To accurately acquire body composition information using data acquired by another device. Thus, there is provided a body composition monitor with scale including a communication unit for allowing input of biological component information (cross-sectional area, site length, subcutaneous fat percentage, visceral fat percentage, etc.) of a living body measured with another device such as an MRI, where step of calculating the body composition of the living body based on the biological component information, an impedance detected by an impedance detection unit, and a weight measured by a load detection unit is executed. | 1. A biological information measurement apparatus comprising: a measurement device which acquires measurement value information of a living body;a calculator which calculates biological information based on the measurement value information obtained by the measurement device; andan input device which receives biological component information about a component of the living body measured in another device, together with date and time information at which the biological component information was received from the another device, whereinthe calculator is configured to: determine whether or not the biological component information received from the another apparatus is effective based on the date and time information,calculate the biological information based on the biological component information and the measurement value information if the biological component information is determined as being effective, the biological information being calculated based on the biological component information and the measurement value information using the following equation: f(ρ)=a2·1/ρ+b2·W+c2+S+d2·e2 calculate the biological information based on the measurement value information and not including the biological component information received from the another device if the biological component information is determined as being not effective, the biological information being calculated based on the measurement value information using the following equation: f(ρ)=a1·1/ρ+b1·W+c1 wherein, a1, a2, b1, b2, c1, c2, d2 and e2 are predetermined constants, ρ is a resistivity of the living body, S is a cross-sectional area of a body site, L is a site length of the body site, and W is a weight of the living body. 2. A body composition measurement apparatus according to claim 1, wherein the measurement value information is an impedance or a weight of a living body; andthe biological information is a body composition. 3. The body composition measurement apparatus according to claim 1, further comprising: a target information creating device which creates target information about the body composition based on the body composition information, whereinthe target information creating device is configured to correct the target information based on the biological component information. 4. A biological information measurement method performed by a biological information measurement apparatus having: a measurement device which acquires measurement value information of a living body; and a calculation device which calculates biological information based on the measurement value information obtained by the measurement device; the biological information measurement method comprising: receiving biological component information about a component of the living body measured in an another device, together with date and time information at which the biological component information was received from the another device,executing a determination of whether or not the biological component ... | Omron Healthcare Co., Ltd. | A61B005/05
US09814408 | B2 | 2017-11-14 | Display system for displaying conditions of esophageal mucosa and indications of gastroesophageal reflux disease | 2011-07-13 | A mucosal impedance measuring system that is capable of direct and accurate impedance measurements of esophageal mucosa includes example multi-channel intraluminal impedance catheters with inflatable and deflatable components for positioning the impedance sensor electrodes in direct contact with the esophageal mucosa on the inside surface of the esophagus. Impedance measurements from multiple locations in the esophagus are processed for indications of mucosal damage that are indicative of damage due to gastrointestinal reflux disease (GERD), non-erosive reflux disease (NERD), and Barrett's esophagus. | 1. A catheter system, comprising: a plurality of electrically conductive impedance sensor electrodes dispersed longitudinally along a length of an exterior surface of a catheter that is sized and shaped for insertion into an esophagus in a manner that positions the impedance sensor electrodes at a plurality of locations along a length in the esophagus, said catheter including an inflatable and debatable balloon positioned in a manner such that inflation of the balloon in the esophagus forces the impedance sensor electrodes into intimate contact with esophageal mucosa at the locations along the length in the esophagus, and said catheter including a tube connected in fluid flow relation to the balloon for conducting an inflating fluid into and out of the balloon;inflation apparatus connected to the tube for directing and controlling a flow of the inflation fluid into and out of the balloon, the inflation apparatus being configured to receive and respond to inflation control signals to vary the fluid pressure in the balloon;an impedance measuring circuit connected to the impedance sensor electrodes, including circuitry that applies voltages across selected pairs of the impedance sensor electrodes and that produces signals indicative of impedance of the esophageal mucosa between the selected pairs of impedance sensor electrodes at the plurality of locations along the length in the esophagus;computer apparatus connected to the impedance measuring circuit and programmed to: (i) receive the signals from the impedance measuring circuit that are indicative of an impedance of the esophageal mucosa at the plurality of locations along the length in the esophagus, to compare and determine differences between the impedances of the esophageal mucosa at the plurality of locations along the length in the esophagus, and to output display signals that are indicative of the impedances of the esophageal mucosa at the plurality of locations along the length in the esophagus and of differences between the impedances of the esophageal mucosa at the plurality of locations along the length in the esophagus; (ii) output the inflation control signals for varying the fluid pressure in the balloon; (iii) correlate the signals from the impedance measuring circuit that are indicative of the impedance of the esophageal mucosa at the plurality of levels in the esophagus with particular pressure levels in the balloon; (iv) determine changes of impedance of the esophageal mucosa at particular levels in the esophagus as a function of the fluid pressure in the balloon; and (v) compare the changes in impedance of the esophageal mucosa at particular levels in the esophagus as a function of fluid pressure in the balloon to impedance change as a function of pressure change criteria that is indicative of abnormal esophageal mucosa as distinct from normal esophageal mucosa and to output display signals that are indicative of abnormal esophageal mucosa in the esophagus for which the impedan... | Diversatek Healthcare, Inc. | A61B005/05 A61B005/103 A61B005/117 A61M029/00 A61B005/053 A61B005/00
US10716528 | B2 | 2020-07-21 | Automatic display of previously-acquired endoluminal images | 2011-09-08 | Apparatus and methods are provided for use with an endoluminal data-acquisition device that acquires a set of endoluminal data-points of a lumen of a subject's body at respective locations inside the lumen, a second endoluminal device, and a display configured to display images. At least one processor includes location-association functionality that associates a given data point acquired by the endoluminal data-acquisition device with a given location within the lumen. Location-determination functionality determines, by means of image processing, in an extraluminal image of the second endoluminal device, a current location of at least a portion of the second endoluminal device. Display-driving functionality drives the display to display an indication of the endoluminal data point associated with the location, in response to determining that the portion of the second device is currently at the location. Other applications are also described. | 1. A system for guiding an endoluminal therapeutic procedure, comprising: a display; andat least one computer processor in communication with the display and configured to: receive a plurality of endoluminal images obtained at a first time by an endoluminal imaging catheter at a plurality of locations, respectively, within a lumen of a subject;associate the plurality of endoluminal images with the plurality of locations within the lumen;receive a plurality of extraluminal images obtained at a later second time by an extraluminal imaging device, wherein the plurality of extraluminal images includes a representation of an endoluminal therapeutic device within the lumen;determine at the later second time, with image processing of the plurality of extraluminal images obtained at the later second time, a current location of the endoluminal therapeutic device within the lumen;associate, at the later second time, the current location of the endoluminal therapeutic device with a location of the plurality of locations;identify at the later second time, from the plurality of endoluminal images obtained at the first time, an endoluminal image corresponding to the location; andcause the display to simultaneously display: at least one extraluminal image of the plurality of extraluminal images, wherein the at least one extraluminal image includes the representation of the endoluminal therapeutic device; andthe identified endoluminal image corresponding to the location, wherein the endoluminal image is automatically updated based on the current location of the endoluminal therapeutic device. 2. The system of claim 1, wherein the at least one computer processor is configured to determine the current location of the endoluminal therapeutic device by determining a location of a radiopaque portion of the endoluminal therapeutic device in the at least one extraluminal image. 3. The system of claim 1, further comprising the endoluminal imaging catheter. 4. The system of claim 1, further comprising the endoluminal therapeutic device. 5. The system of claim 1, further comprising an endoluminal data-acquisition device in communication with the at least one computer processor and configured to acquire a set of endoluminal data points along the lumen. 6. The system of claim 5, wherein the at least one computer processor is configured to cause the display to display endoluminal data points acquired by the endoluminal data-acquisition device that are associated with the current location of the endoluminal therapeutic device. 7. The system of claim 1, wherein the endoluminal imaging catheter comprises an intravascular ultrasound (IVUS) imaging catheter. 8. The system of claim 1, wherein the at least one computer processor is configured to cause the display to display an indication of the current location of the endoluminal therapeutic device within the lumen with respect to an endoluminal image stack of the lumen generated using the endoluminal images acquired by the ... | SYNC-RX, LTD. | A61B006/00 G06F003/14 G06T001/00 G09G005/36 G06T007/00 G06T019/20 A61B001/00 A61B006/12 A61F002/82 A61B017/22 A61B017/00 A61F002/958 A61B008/08 A61B005/00 A61B090/00
US20120029303 | A1 | 2012-02-02 | SYSTEM, METHOD AND APPARATUS FOR PERFORMING REAL-TIME VIRTUAL MEDICAL EXAMINATIONS | 2011-06-21 | Disclosed herein is a method for permitting a real-time virtual medical examination using a patient device and at least one diagnostic device including receiving, at the patient device, a signal transmitted from the at least one diagnostic device; generating diagnostic information based on the received signal; encrypting the diagnostic information; establishing communication over a network between the patient device and a first remote server; establishing a video conferencing session via a second remote server; and transmitting the encrypted diagnostic information to the first remote server. | 1. A method for permitting a real-time virtual medical examination using a patient device and at least one diagnostic device, comprising: receiving, at the patient device, a signal transmitted from the at least one diagnostic device;generating diagnostic information based on the received signal;encrypting the diagnostic information;establishing communication over a network between the patient device and a first remote server;establishing a video conferencing session via a second remote server; andtransmitting the encrypted diagnostic information to the first remote server. 2. The method of claim 1, wherein transmitting the encrypted diagnostic information further comprises: concurrently conducting the video conferencing session while transmitting the encrypted diagnostic information to the first remote server. 3. The method of claim 1, wherein the signal from the at least one diagnostic device is transmitted to the patient device via one of a wireless connection and a wired connection. 4. The method of claim 3, wherein the wireless connection is Bluetooth. 5. The method of claim 1, wherein at least one diagnostic device is a spirometer, a stethoscope, a sphygmomanometer, a blood pressure monitor, a blood chemistry analyzer, a pulse oximeter, an electrocardiograph, an ultrasound probe or a scale. 6. The method of claim 1, further comprising: receiving a graphical user interface program from a third remote server. 7. The method of claim 1, further comprising: transmitting encrypted voice and video signals to the second remote server; andreceiving and decrypting encrypted voice and video signals from the second remote server. 8. The method of claim 1, wherein the first and second remote servers are integrated in one server. 9. The method of claim 1, wherein the patient device is at least one a personal computer, a tablet computer, a personal data assistant or a cellular telephone. 10. An apparatus for receiving a real-time virtual medical examination using at least one diagnostic device, comprising: a memory;at least one processor configured to execute instructions stored in the memory to: receive a signal transmitted from the at least one diagnostic device;generate diagnostic information based on the received signal;encrypt the diagnostic information;establish communication over a network between the patient device and a first remote server;establish a video conferencing session via a second remote server; andtransmit the encrypted diagnostic information to the first remote server. 11. The apparatus of claim 10, wherein the at least one processor is further configured to execute instructions stored in the memory to: concurrently conduct the video conferencing session while the at least one processor is further configured to execute instructions to transmit the encrypted diagnostic information to the first remote server. 12. The apparatus of claim 10, wherein the signal from the at least one diagnostic device is transmitted to the patient... | - | A61B005/00 H04N007/14 G06Q030/00 H04L009/00
US20120041277 | A1 | 2012-02-16 | SYSTEM AND METHOD FOR PREDICTING NEAR-TERM PATIENT TRAJECTORIES | 2010-08-12 | A system and method for predicting near term measurements of a patient includes a stream processor configured to summarize raw measurements from patients into signatures and construct optimal prediction models based on previously obtained signatures. A similar patient tracker is configured to monitor similar patient information for a query patient. The similar patient information is determined based on a similarity between the query patient and signatures of other patients. A model analyzer is configured to employ retrofitted optimal prediction models from similar patients to predict near term measurements of the query patient. | 1. A system to predict near term measurements of a patient, comprising: a stream processor configured to summarize raw measurements from patients into signatures and construct optimal prediction models using previously obtained signatures;a similar patient tracker configured to monitor similar patient information relative to a query patient, the similar patient information being determined based on a similarity between the query patient and the signatures of other patients; anda model analyzer configured to employ retrofitted optimal prediction models from similar patients to predict near term measurements of the query patient. 2. The system as recited in claim 1, wherein the stream processor summarizes raw measurements in real-time or near real-time. 3. The system as recited in claim 1, wherein the signatures include frequency domain coefficients which represent time windows of a time series of measurements representing health status for a given patient. 4. The system as recited in claim 3, wherein the time series of measurements includes one or more of heart rate, blood pressure, blood oxygen, electrocardiogram information and temperature. 5. The system as recited in claim 1, wherein the similar patient tracker updates which optimal prediction models that are employed to predict near term measurements of the query patient based upon current conditions of the query patient. 6. The system as recited in claim 5, wherein the model analyzer determines a set of top similar patients and feeds back this information to enable the similar patient tracker to update the optimal prediction models. 7. The system as recited in claim 6, wherein the model analyzer employs prediction error as feedback for updating the optimal prediction models. 8. The system as recited in claim 1, wherein the stream processor constructs a regression model using patient signatures to construct the optimal prediction models. 9. The system as recited in claim 1, wherein the model analyzer employs an ensemble model from the retrofitted optimal prediction models to create the prediction model. 10. The system as recited in claim 1, wherein the ensemble model includes weighted averages of all the retrofitted optimal prediction models where weights are proportional to a similarity between the query patient signature and the other patient signatures. 11. A method for predicting near term measurements of a patient, comprising: summarizing time windows of patient measurements into signatures;retrofitting optimal prediction models based on historical measurements;tracking similar patients and signatures of the similar patients for a query patient;constructing a predictive model of the query patient using the optimal models from the similar patients; andpredicting a near-term measurement for the query patient based on the predictive model. 12. The method as recited in claim 11, wherein summarizing time windows includes summarizing raw measurements in real-time or near real-time. ... | INTERNATIONAL BUSINESS MACHINES CORPORATION | A61B005/00
US20120016264 | A1 | 2012-01-19 | Microextraction Probe | 2010-07-13 | The instant invention is directed to devices for the collection of chemical substances from substantially undisturbed natural environs for subsequent identification and quantification. | 1. A device, comprising:an elongate hollow core having a proximal end, a distal end and a lumen extending from the proximal to distal end;an elongate diffusion permeable tubing having a proximal end and a distal end, wherein: the distal end of the tubing enters the lumen at or near the core's proximal end;the distal end of the tubing threads through the lumen to a point at or near the distal end of the core;the distal end of the tubing exits the lumen though a through-hole in a wall of the core;the tubing is helically wound around the core from the exit point back toward to proximal end of the core for a predetermined distance;upon achieving the predetermined distance the distal end of the tubing reenters the lumen through a second through-hole;the distal end tubing then threads back through the core to a point at or near the proximal end of the core; andthe distal end of the tubing exits the lumen;a retractable/removable housing enclosing the core with helically-wound tubing from its distal end to a point near, at or beyond the proximal end of the core; anda penetrating tip, having a proximal end and a distal end, the proximal end being permanently or detachably coupled to the distal end of the elongate core and detachably coupled to the distal end of the housing. 2. The device of claim 1, wherein the elongate core comprises a metal, a polymer, a ceramic or any combination thereof. 3. The device of claim 2, wherein the elongate core has a length of about 1 cm to about 100 cm. 4. The device of claim 3, wherein the elongate core is cylindrical in shape. 5. The device of claim 4, wherein the elongate core has a cross-sectional diameter of about 3 mm to about 7 mm. 6. The device of claim 1, wherein the diffusion permeable tubing has a wall thickness of about 0.1 to about 1.0 mm. 7. The device of claim 6, wherein the diffusion permeable tubing has a length of about 10 cm to about 20 meters. 8. The device of claim 1, wherein the diffusion permeable tubing comprises a polymer. 9. The device of claim 8, wherein the polymer comprises a silicone polymer. 10. The device of claim 9, wherein the silicone polymer comprises poly(dimethylsiloxane). 11. The device of claim 1, wherein some or all the cross-sectional dimensions of the penetrating tip decrease from its proximal end to its distal end. 12. The device of claim 11, wherein the penetrating tip is substantially conical and substantially pointed at its distal end. 13. The device of claim 1, wherein the penetrating tip comprises a recessed space on an inner surface of its proximal end, the space having substantially the same cross-sectional shape as the distal end of the housing such that the housing fits into the recessed space. 14. The device of claim 13, wherein the cross-sectional shape of the housing is substantially cylindrical. 15. The device of claim 14, wherein the cross-sectional diameter of the housing is about 6 mm to about 10 mm. 16. The device of claim 1, wherein a fluid inject... | - | A61B005/15 G01N035/10
US08121870 | B2 | 2012-02-21 | Methods, systems, and devices for verifying and approving government required release forms | 2011-05-31 | The disclosure herein provides methods, systems, and devices for managing, transferring, modifying, converting and/or tracking medical files and/or medical system messages. In certain embodiments, the foregoing may generally be based on requesting medical files at a first medical facility, identifying the requested medical files at a second medical facility, initiating a secure network connection between the first and second medical facility, modifying a header portion of the medical files based on patient identification information created by the first medical facility, and other processing steps. | 1. A computer-implemented method for verifying and approving a government required release form, the computer-implemented method comprising: receiving an electronic copy of an executed government required release form from a patient;determining by a computer system an identity of the patient associated with the executed government required release form based on a unique identifier associated with the executed government required release form;correlating by the computer system the identity of the patient obtained from the unique identifier with at least one medical file associated with the identity of the patient;verifying by the computer system using an optical character recognition module a signature on the executed government required release form with one or more prior signatures stored in a database; andtransmitting electronically by the computer system an approval communication based on said verifying to a remote server at a source facility to allow a transfer of the at least one medical file from the source facility to a destination facility, and to allow modification of the at least one medical file by removing a first patient identifier and replacing the first patient identifier with a second patient identifier, wherein the source facility uses the first patient identifier for identifying the patient and the destination facility uses the second patient identifier for identifying the patient; andwherein the computer system comprises at least a computer processor and an electronic storage device. 2. The computer-implemented method of claim 1, wherein the receiving the executed government required release form is received by a facsimile system. 3. The computer-implemented method of claim 1, wherein the receiving the executed government required release form is received by a kiosk system. 4. The computer-implemented method of claim 1, wherein the receiving the executed government required release form is received by the computer system via an internet connection. 5. The computer-implemented method of claim 1, wherein the determining the identity of the patient comprises analyzing a bar code on the executed government required release form. 6. The computer-implemented method of claim 1, wherein the electronic copy of the executed government required release form is received from a mobile device. 7. The computer-implemented method of claim 1, wherein the transfer of the at least one medical file further comprises using an electronic communication to mark or cause to mark the at least one medical file as signed, so that the at least one medical file does not appear to a medical professional as unread and/or a new study. 8. The computer-implemented method of claim 1, wherein the computer system comprises one or more computer systems. 9. The computer-implemented method of claim 1, wherein the destination facility is a central storage facility. 10. A computer-readable, non-transitory storage medium having a computer program stored thereon ... | Onemednet Corporation | A61B005/00 G06F019/00 G06Q050/00
US08093205 | B2 | 2012-01-10 | Method for treating a stroke by implanting a first therapy delivery element in the CNS and a second therapy delivery element in a damaged tissue of the CNS to promote neurogenesis | 2004-12-01 | Devices and methods for treating diseases associated with loss of neuronal function are described. The methods are designed to promote proliferation, differentiation, migration, or integration of endogenous progenitor stem cells of the central nervous system (CNS). A therapy, such as an electrical signal or a stem cell enhancing agent, or a combination of therapies, is applied to a CNS region containing endogenous stem cells or a CNS region where the endogenous stem cells are predicted to migrate and eventually reside, or a combination thereof. | 1. A method for treating a stroke in a subject in need thereof, comprising: implanting a first therapy delivery element comprising a therapy delivery region in the subject;positioning the therapy delivery region of the first therapy delivery element in a first CNS region containing endogenous stem cells selected from the group consisting of a subventricular zone of a lateral ventricle, a central canal of a spinal cord, a subgranular zone of the hippocampus;implanting a second therapy delivery element comprising a therapy delivery region in the subject;positioning the therapy delivery region of the second therapy delivery element in a second CNS region having neural tissue damaged by the stroke;applying a first therapy to the first CNS region via the therapy delivery region of the first therapy delivery element, the first therapy configured to promote the endogenous stem cells to proliferate, migrate, or differentiate, the first therapy including (i) an electrical signal having a frequency of between about 1 Hz and 150 Hz, or (ii) a therapeutic agent selected from the group consisting of CNTF, GDNF, BDNF, FGF, VEGF, NT-3, TGF-alpha, EGF, IGF-1, NT-4, NT-5, EGF, CNTF, and SCF, anti-Nogo-A antibody; andapplying a second therapy to the second CNS region via the therapy delivery region of the second therapy delivery element, the second therapy including (i) an electrical signal having a frequency of between about 1 Hz and 150 Hz, or (ii) a therapeutic agent selected from the group consisting of CNTF, GDNF, BDNF, FGF, VEGF, NT-3, TGF-alpha, EGF, IGF-1, NT-4, NT-5, EGF, CNTF, and SCF, anti-Nogo-A antibody,wherein the first therapy delivery element is a catheter or a lead and the therapy delivery region of the first therapy element is an infusion section or an electrode,wherein the second therapy delivery element is a catheter or a lead and the therapy delivery region of the second therapy delivery element is an infusion section or an electrode, andwherein the first therapy and the second therapy are the same or different. 2. The method of claim 1, wherein at least one of the first and second therapy delivery elements is a lead. 3. The method of claim 2, further comprising implanting an electrical signal generator in the subject and operably coupling the lead to the electrical signal generator. 4. The method of claim 1, wherein at least one of the first and second therapy delivery elements is a catheter. 5. The method of claim 4, further comprising implanting a pump system in the subject and operably coupling the catheter to the pump system. 6. The method of claim 5, implanting the pump system comprises implanting a programmable pump system. 7. The method of claim 1, wherein at least one of the first and second therapies comprise a therapeutic agent. 8. The method of claim 1, wherein the first CNS region is a mediolateral wall of a lateral ventricle. 9. The method of claim 1, further comprising delivering a growth factor or an inhibitor of a grow... | Medtronic, Inc. | A61K038/00 A61K048/00 A61K038/18 A61B005/04 A61B005/042 A61B005/0496 C12N005/079 C12N005/0797 A01N063/00 C07K014/475 C07K014/48
US08090426 | B2 | 2012-01-03 | Microelectronic biosensor plug | 2006-10-27 | A plug capable of providing information relating to a physical or chemical property of a body fluid, or the presence or amount of a molecular component therein in a living organism is disclosed. Specifically, one embodiment plug is capable of being inserted into a portion of a human eyelid in order to provide information relating to tear fluid is disclosed. This embodiment plug includes a body having a passage which allows for the natural flow of tear fluid therethrough. In addition, a sensing mechanism is provided which is capable of measuring, for example, glucose levels in the body of a patient through the analysis of the tear fluid. Such plug may further be designed so as to double as a punctual plug useful in preventing dry eye. Methods of utilizing and implanting such plugs are also disclosed. | 1. A plug for monitoring tear fluid comprising: a body adapted for placement through a punctum of a human eyelid, the body having an exterior surface, a passage formed therethrough, an entrance aperture and an exit aperture, the entrance and exit apertures in fluid communication with the passage; anda sensor in direct communication with the passage, the entrance aperture and the exit aperture, the sensor adapted to measure a physical or chemical property of tear fluid, or the presence or amount of a molecular component therein. 2. The plug of claim 1, wherein at least part of the sensor is exposed to the passage such that the sensor is in fluid communication with the passage. 3. The plug of claim 1, wherein the passage is centered within the body. 4. The plug of claim 3, wherein the passage is circular shaped. 5. The plug of claim 1, wherein the body is a punctal plug. 6. The plug of claim 5, wherein the punctal plug is adapted to actively or passively prevent dry eye. 7. The plug of claim 5, wherein the punctal plug is adapted for insertion through either the superior or inferior punctum. 8. The plug of claim 1, wherein the sensor is adapted to measure a glucose level in the tear fluid. 9. The plug of claim 8, wherein the sensor includes a cartridge having glucose oxidase. 10. The plug of claim 9, wherein the sensor further includes an electrode. 11. The plug of claim 10, wherein the electrode includes a plurality of carbon nanotubes. 12. The plug of claim 10, wherein the cartridge and the electrode are in fluid communication with the passage. 13. The plug of claim 12, wherein the cartridge is adapted to react with glucose in the tear fluid to create hydrogen peroxide. 14. The plug of claim 13, wherein the electrode is adapted to react with the hydrogen peroxide to vary an optical output or an electrical output. 15. The plug of claim 12, wherein the cartridge and the electrode are cylindrically shaped and confront the passage. 16. The plug of claim 12, wherein the cartridge is constructed of a porous material. 17. The plug of claim 1, further comprising an electronics module in communication with the sensor, the electronics module capable of transmitting information from the sensor to an external source. 18. The plug of claim 17, further comprising an antenna in communication with the electronics module. 19. The plug of claim 18, wherein the external source is a receiver having a receiver antenna and a display. 20. The plug of claim 19, wherein the electronics module is an RFIC. 21. A biosensor system for implantation in a patient comprising: a plug having a body adapted for placement through a punctum of a human eyelid, the body having an exterior surface and a passage formed therethrough, an entrance aperture and an exit aperture, the entrance and exit apertures in fluid communication with the passage, and a sensor in direct communication with the passage, the entrance aperture, and the exit aperture, the sensor adapted to ... | - | A61B005/05
US20120022347 | A1 | 2012-01-26 | USING MUSCLE TENSION SENSING TO LOCATE AN ANALYTE MEASUREMENT SITE ON THE SKIN | 2010-04-07 | Apparatus for determining where to locate a measuring device (3) on skin, the apparatus having a muscle tension sensing device (1) arranged to sense muscle tension at different locations on the skin, and a processor (2) for determining and outputting an indication of where to locate the measuring device on the muscle, based on the sensed muscle tensions. This can help make the skin measurements such as non invasive glucose measurements more consistent, and more accurate. | 1. An apparatus for determining where to locate an analyte measuring device (3) in, on or under the skin, the apparatus having a muscle tension sensing device (1) arranged to sense muscle tension at different locations on the skin, and a processor (2) for determining and outputting an indication of where to locate the measuring device on the muscle, based on the sensed muscle tensions. 2. The apparatus of claim 1, wherein the processor comprises an electromyographic device. 3. The apparatus of claim 1, wherein the sensing device comprises an array (1) of two or more pairs of electrodes at different places on the skin, the processor being arranged to determine and indicate which pair of electrodes shows greater muscle tension. 4. The apparatus of claim 1 wherein the apparatus is arranged to stimulate the muscle to detect the tension. 5. The apparatus of claim 1, wherein the processor is arranged to determine a muscle direction on the skin, to enable the analyte measuring location to be aligned with the muscle direction. 6. The apparatus of claim 1, comprising an indicator part (50) for indicating on the skin the location for the analyte measuring device on the skin. 7. The apparatus of claim 6, wherein the indicating part is integrated with the muscle tension sensing device. 8. The apparatus of claim 1 comprising a part of the analyte measuring device in the form of a hand held non invasive optical probe, suitable for a user to align on the skin according to the indication. 9. A method of measuring a characteristic of skin, the method having the steps of sensing muscle tension at different locations on the skin, determining and outputting an indication of where on the skin to locate the measurement of the characteristic, based on the sensed muscle tensions, and making the measurement of the characteristic based on the location indicated. 10. The method of claim 9 wherein the sensing step uses electromyographic sensing. 11. The method of claim 9, wherein the sensing step involves placing an array of two or more pairs of electrodes at different places on the skin, and the indication detecting which of the electrode pairs show greater muscle tension. 12. The method of claim 9, wherein the sensing step involves stimulating the muscles to increase the muscle tension of one muscle compared to the surrounding muscles. 13. The method of claim 9, wherein the measuring involves moving a hand held non invasive optical probe on the skin to align it according to the indication. 14. The method of claim 9, where in the measuring involves measuring the reflectance and determining a level of glucose in the skin, based on the reflectance. 15. A computer program product that when executed on a processing engine, implements any of the methods of claims 9. | KONINKLIJKE PHILIPS ELECTRONICS N.V. | A61B005/1455 A61B005/103 A61B005/0488
US08578082 | B2 | 2013-11-05 | Configurable patient monitoring system | 2011-07-27 | A patient monitoring system is provided which includes a platform and one or more monitoring modules. Monitoring modules include parameter modules for monitoring physiological activity of a patient, and utility modules for providing additional functionality to the patient monitoring system. A platform and one or more monitoring modules may be coupled to form a communications bus, allowing communication between any of the plurality of coupled devices. Updates such as software upgrades may be provided by a monitoring module to a platform or other monitoring module to update functionality. | 1. A monitoring module comprising: a memory storing update information;a connection interface;a communications bus coupled to the memory and to the connection interface, wherein the connection interface is capable of being mated to a platform, and wherein the monitoring module is configured to update the platform using the communications bus to communicate the update information to the platform; anda sensor interface configured to take as input a physiological signal from a sensor coupled to the sensor interface. 2. The monitoring module of claim 1, wherein the monitoring module is a first monitoring module, and wherein the first monitoring module is further configured to update the platform to be capable of communicating with a second monitoring module the platform would otherwise be incapable of communicating with. 3. The monitoring module of claim 1, wherein the monitoring module is a first monitoring module and wherein the first monitoring module and a second monitoring module are coupled to the platform simultaneously. 4. The monitoring module of claim 1, wherein the monitoring module comprises a communications interface coupled to an information source, and wherein the monitoring module is configured to receive the update information from the information source. 5. The monitoring module of claim 4, wherein the communications interface comprises an internal bus, and wherein the information source comprises an expansion card communicatively coupled to the monitoring module using the internal bus. 6. The monitoring module of claim 1 further configured to couple with the platform in a stacking arrangement. 7. A patient monitoring system platform comprising: a chassis;a user interface;a processor coupled to the user interface;a communications bus coupled to the processor; anda platform connection interface coupled to the communication bus, wherein the chassis is capable of mating with a first monitoring module such that a monitoring module connection interface is coupled to the platform connection interface, and wherein the communications bus is capable of being communicatively extended to other monitoring modules that are coupled in series to one another and to the first monitoring module such that the first monitoring module and a second monitoring module are coupled to the platform connection interface simultaneously, and wherein the processor is configured to process update information received from the first monitoring module and the other monitoring modules to update the patient monitoring system platform. 8. The patient monitoring system platform of claim 7 wherein any of the monitoring modules are removable. 9. The patient monitoring system platform of claim 7 wherein the chassis and platform connection interface are arranged such that mating a monitoring module to the chassis results in a stacked arrangement. 10. The patient monitoring system platform of claim 7 wherein the monitoring modules comprise at least one parameter mod... | Covidien LLP | G06F013/00 G06F009/44
US09092965 | B2 | 2015-07-28 | System and method of detecting sleep disorders | 2011-08-10 | An apparatus for detecting sleep disorders, such as obstructive sleep apnea, includes a housing insertable into an ear canal of a subject. A sensor disposed within the housing measures a position of the subject's head relative to an axis of gravity. A transducer is responsive to the sensor and is capable of creating a stimulus detectable by the subject under certain conditions. In various embodiments, a controller receives signals corresponding to a pitch angle and a roll angle of the subject's head measured by the sensor, determines if the pitch and roll angles correspond to a sleep apnea inducing position, and causes the transducer to generate a stimulus upon determining that the subject's head is in the sleep apnea inducing position more than a predetermined threshold number of times. Various parameters of the stimulus may be modified with successive stimulus generation until a non-sleep apnea inducing position is detected. | 1. A method for preventing sleep disorders comprising: a) measuring, with a sensor, a pitch angle of a subject's head relative to an axis of gravity and a roll angle of the subject's head relative to a horizontal axis orthogonal to the axis of gravity;b) modifying a flag count value with a controller while still monitoring the subject, if the subject's head is in a sleep apnea inducing position based on measurement data from the sensor and the flag count value is not equal to an alarm threshold value, else resetting the flag count value with said controller to an initial value while still monitoring the subject, if the subject's head is not in a sleep apnea inducing position based on the measurement data from the sensor;c) repeating measuring step a) and modifying step b);d) alerting the subject with stimulus from a transducer when the flag count value at least equals the alarm threshold value; ande) setting the flag count value with said controller to the initial value which is different from the alarm threshold value by commencement of monitoring of the subject;wherein a sleep apnea inducing position is defined as the subject's head having a measured pitch angle of between approximately 20° and 160° relative to the axis of gravity and a measured roll angle of between approximately 25° and 155° relative to the horizontal axis orthogonal to the axis of gravity. 2. The method of claim 1 wherein alerting step d) comprises: d1) generating one of an audio and haptic stimulus detectable by the subject. 3. The method of claim 1 wherein the flag count value represents the number of consecutive times the subject's head is in a sleep apnea inducing position based on measurements from the sensor while monitoring the subject. 4. The method of claim 1 wherein measuring step a) comprises: a1) comparing a measured pitch angle to a predefined range of threshold pitch angles. 5. The method of claim 4 wherein modifying step b) comprises: b1) modifying the flag count value if the measured pitch angle lies within the predefined range of threshold pitch angles. 6. The method of claim 5 wherein modifying step b1) comprises: b1a) one of incrementing and decrementing the flag count value while still monitoring the subject, if the measured pitch angle lies within the predefined range of threshold pitch angles; andb1b) else resetting the flag count value to the initial value, while still monitoring the subject, if the measured pitch angle is not within the predefined range of threshold pitch angles. 7. The method of claim 1 wherein measuring step a) comprises: a1) comparing a measured roll angle to a predefined range of threshold roll angles. 8. The method of claim 7 wherein modifying step b) comprises: b1) modifying the flag count value if the measured roll angle lies within the predefined range of threshold roll angles. 9. The method of claim 8 wherein modifying step b1) comprises: b1a) one of incrementing and decrementing the flag count value while still monit... | - | A61B005/08 G08B021/06 A61B005/00 A61B005/107
US08880136 | B2 | 2014-11-04 | Calibration method for calibrating an instrument for measuring biogenic substance, using near-infrared spectral spectroscopy | 2011-07-15 | A simple calibration method for calibrating an instrument for measuring a biogenic substance, using near-infrared spectral spectroscopy is realized. The calibration method comprises (1) the step of measuring a specific substance of a biological object with the use of an instrument for measuring a biogenic substance, using a confocal optical system, (2) the step of using an instrument for measuring a biogenic substance, using near-infrared spectral spectroscopy, thereby measuring a specific substance in the same region of the biological object, (3) the step of comparing a measured value of the specific substance, measured in the step (1) with a measured value of the specific substance, measured in the step, and (4) the step of executing an operation in the step at least once after the elapse of predetermined time. | 1. A calibration method for calibrating an instrument for measuring a biogenic substance, using near-infrared spectral spectroscopy, the method comprising: (1) the step of measuring a specific substance of a biological object with the use of an instrument for measuring a biogenic substance, using a confocal optical system,(2) the step of using an instrument for measuring a biogenic substance, using near-infrared spectral spectroscopy, thereby measuring a specific substance in the same region of the biological object that is measured with the use of the instrument for measuring a biogenic substance, using the confocal optical system,(3) the step of comparing a measured value of the specific substance, measured in the step (1) with the use of the instrument for measuring a biogenic substance, using the confocal optical system, with a measured value of the specific substance, measured in the step (2) with the use of the instrument for measuring a biogenic substance, using near-infrared spectral spectroscopy, and calibrating the measured value of the specific substance, measured with the use of the instrument for measuring a biogenic substance, using near-infrared spectral spectroscopy, so as to match the measured value according to the instrument for measuring a biogenic substance, using the confocal optical system, and(4) the step of executing an operation in the step (3) at least once after the elapse of predetermined time. 2. The calibration method according to claim 1, wherein the specific substance of the biological object is a blood glucose value. 3. A calibration method for calibrating an instrument for measuring a biogenic substance, using near-infrared spectral spectroscopy, the method comprising: (1) the step of measuring a specific substance of a biological object with the use of an instrument for measuring a biogenic substance, using a confocal optical system,(2) the step of using an instrument for measuring a biogenic substance, using near-infrared spectral spectroscopy, thereby measuring a specific substance in the same region of the biological object that is measured with the use of the instrument for measuring a biogenic substance, using the confocal optical system,(3) the step of comparing a measured value of the specific substance, measured in the step (1) with the use of the instrument for measuring a biogenic substance, using the confocal optical system, with a measured value of the specific substance, measured in the step (2) with the use of the instrument for measuring a biogenic substance, using near-infrared spectral spectroscopy, and calibrating the measured value of the specific substance, measured with the use of the instrument for measuring a biogenic substance, using near-infrared spectral spectroscopy, so as to match the measured value according to the instrument for measuring a biogenic substance, using the confocal optical system, and(4) the step of executing an operation in the step (3) at least once after the elap... | Yokogawa Electric Corporation | A61B005/1455 G01N021/35 G01N021/27
US09456782 | B2 | 2016-10-04 | Systems for withdrawing body fluid and methods for configuring systems for withdrawing body fluids | 2011-10-13 | The invention relates to a system for withdrawing body fluid from a body part via a withdrawal site located on the surface of the body part, with at least one sensor for detecting at least one variable dependent on the location or state of the withdrawal site, and with an evaluation unit for evaluating the at least one variable detected by the at least one sensor and for triggering a reaction, dependent on the value of the detected variable, in the system for withdrawing body fluid, said reaction serving to prepare the system for puncturing the surface of the body part, and with at least one puncturing device for creating an opening in the body at the withdrawal site. The invention further relates to an integrated analysis system, to a method for configuring a system for withdrawal of body fluid, and to a method for selecting a menu item from a menu for controlling a system for withdrawing body fluid from a body part. | 1. A method for configuring a system for withdrawing body fluid from a body part via a withdrawal site, comprising: measuring a value of at least one variable dependent on the location and state of the withdrawal site by using a sensor, wherein at least one of the following variables is measured: temperature, electrical resistance, electrical conductivity, electrical current strength, electrical voltage, position, inclination, pressure, acceleration, or optical variables;selecting a setting, which is dependent on the value of the measured variable to thereby influence the withdrawal of body fluid, in the system wherein the setting is selected dependent on the value of the measured at least one variable and by the selection of the setting the system for withdrawing body fluid is automatically adapted to withdrawal conditions before skin at the withdrawal site is punctured;wherein at least one of the following settings is selected as a function of the value of the measured variable:blocking or releasing of a puncturing device, wherein the releasing of the puncturing device is bringing the puncturing device into a state ready for activation;setting a puncture depth of a puncturing device selected for creating an opening in the body;setting a geometric shape of a press-on area of the system;setting the cross section of an opening in a press-on area of the system through which opening a puncturing device can penetrate into a surface of the body part;selecting one of at least two press-on areas included in the system;selecting one of at least two puncturing devices contained in the system;setting a duration of a body fluid withdrawal procedure;displaying text on a display device; ordisplaying or setting evaluation parameters which are used by the system for analyzing body fluid; andwherein the value of the measured variable is stored on a storage medium using GPS or radio-clock information. 2. The method of claim 1, wherein the sensor comprises at least one of the following sensors: a pressure sensor, a proximity sensor, a resistance sensor, or a conductivity sensor, wherein the setting comprises a blocking or releasing of a puncturing value of the variable detected by the pressure sensor, the proximity sensor, the resistance sensor or the conductivity sensor indicates that the withdrawal site of the body part is pressed with sufficient or insufficient pressure onto a compression unit. 3. The method of claim 1 wherein the withdrawal conditions are selected from the group consisting of skin temperature, shape of the body part, thickness of the skin and contact pressure of the body part. 4. The method of claim 1, wherein the system comprises a compression unit for increasing an internal pressure in the area of the withdrawal site when collecting the body fluid, in such a way that body fluid is expressed out of the opening, wherein said compression unit converts pressure exerted in a primary direction into a movement into a secondary direction so that ... | Roche Diabetes Care, Inc. | A61B005/15 A61B005/00 A61B005/151 A61B005/157
US20120046572 | A1 | 2012-02-23 | Nerve stimulator measuring device | 2009-01-02 | A nerve stimulator measuring device used to measure the length of electrical conduction of a nerve using a standard electrical nerve stimulator. The device includes a linear distance measuring device attached to the probes or the body of a standard electrical nerve stimulator. In one embodiment, the linear distance measuring device includes a housing mounted on one or both. Attached to the housing is a rotating wheel that is manually positioned over the skin and rotated as the handheld is moved over the skin. A display mounted on the housing is coupled to the wheel and use to indicate the total distance moved. The electrical nerve stimulator is then held so that the cathode probe is pressed against the skin over the nerve and adjacent to the desired distance shown on the tape. The electrical nerve stimulator is then activated and a reading is obtained. | 1. A nerve conducting testing and measuring system, comprising: a. a handheld nerve stimulator that includes an elongated body, an anode probe and a cathode probe longitudinally aligned and extending from one end of said body;b. a linear skin measuring device attached to said stimulator, said linear skin distance measuring device includes a means for measuring the distance the anode and cathode probes are moved to a desired location on the skin or a nerve to be tested from the electrode sensors attached to the skin; and,c. an electric nerve signal generator connected to said anode probe and said cathode probe on said handheld nerve simulator. 2. A nerve stimulator testing and measuring system, including: a. a handheld nerve stimulator that includes an elongated body with an anode probe and a cathode probe longitudinally aligned and extending from one end thereof;b. a linear skin measuring device;c. means for attaching said linear skin measuring device to said anode or said cathode probes so that the distance said handheld nerve stimulator is moved along the skin from the reference electrode is measured; and,d. an electric nerve signal generator connected to said anode probe and said cathode probe on said handheld nerve simulator. | - | A61B005/05
US20120016259 | A1 | 2012-01-19 | Nerve Path Adaptable Nerve Testing Device | 2011-09-26 | A visual distance nerve measuring electrode wire used to measure the length of electrical conduction of a nerve. The device includes a single flexible wire surrounded by an outer insulating sheath longitudinally aligned and surrounding the wire. An recording electrode is attached to one end of the wire and a plug connector that attaches to a suitable recording device is attached to opposite end of the wire. Formed on the insulating sheath are a plurality of small visual distance indicators formed on the wire at known distances and integrals. During use, the physician is able to accurate map the path of a nerve and determine the conductivity of the nerve at different points. | 1. A nerve path adaptable nerve testing device, comprising: a. an inner wire conductor and an insulating outer sheath longitudinally aligned and surrounding said wire conductor, said outer sheath having a an outer conducts approximately equal to a nerve, said wire conductor includes a distal end and a proximal end;b. a recording electrode connected to said distal end of said wire conductor;d. a plug connector connected to said proximal end of said wire conductor; and,e. a plurality of visual distance indicators formed or attached to said insulating sheath, said tactile distance indicators indicate the distance to said recording electrode. 2. The nerve path adaptable nerve testing device, as recited in claim 1, where said distance indicators are color coded. 3. The nerve path adaptable nerve testing device, as recited in claim 1, where said distance indicators are raised cylindrical collars that can be detected by touching. 4. The nerve path adaptable nerve testing device, as recited in claim 3, where said distance indicators are color coded. 5. The nerve path adaptable nerve testing device, as recited in claim 1, where said distance indicators extend laterally from said outer sheath. 6. The nerve path adaptable nerve testing device, as recited in claim 5, where said distance indicators are color coded. 7. The nerve path adaptable nerve testing device, as recited in claim 1, there said distance indicator are at located only at the 3 cm, 8 cm, 10 cm, and 14 cm distances and then at every cm thereafter to the proximal end of said wire conductor. 7. A method of determining the location of an injured nerve or muscle using an electrical nerve stimulator and recording device, comprising; a. selecting a visual distance nerve testing device that includes an electrode wire conductor with an insulating outer shealth, said wire conductor includes a proximal end and a distal end, a recording electrode attached so said distal end and a plug connected to said proximal end, formed on said outer sheath are a plurality of visual distance indicators located at selected distances from said recording electrode;b. attaching said plug connector to a suitable electrical nerve stimulator recording device;c. attaching said recording electrode to the skin directly over the muscle of nerve to be tested;d. extending said electrode wire from the recording electrode over the course of the nerve along the surface of the skin;e. selecting a distance indicator which indicates a distance to said recording electrode;f. positioning an electrical nerve stimulator connected to said electrical nerve stimulator recording device on the skin adjacent to said distance indicator; and,g. monitoring said electrical nerve stimulator recording device for electrical stimulation conductivity in the segment of said nerve between the distance indicator and said recording electrode. | - | A61B005/05
US08121676 | B2 | 2012-02-21 | System for measuring and indicating changes in the resistance of a living body | 2004-03-19 | An improved device for indicating and measuring small variations in the resistance of a living body is disclosed which utilizes a central processing unit to digitally process sensed body resistances and drive a resistance-indicating display while compensating for the effects of component aging, component tolerances and component temperatures. The device includes an automatic calibration circuit that is automatically activated on each powering up of the device to measure and store measurement values for a plurality of synthesized body resistances that are used to form a compensation model against which sensed body resistances are, subsequently compared for automatic adjustment of display driving measurement values. The central processing unit additionally adjusts the gain of the meter-driving signal by a gain factor dependant on a user-selected meter-sensitivity setting to avoid previously experienced difficulties in monitoring small changes in body resistance caused by difficulty in setting the initially desired meter reading at certain meter-range values, as well as occasional false and unexpected reversals of meter reading as the meter's range was adjusted. | 1. A device operated by a user to monitor and indicate changes in resistance of a living body comprising: a resistance measuring circuit having external leads for sensing the resistance of a living body placed across the external leads;an amplifier coupled to the resistance measuring circuit for producing an analog measurement signal indicative of the sensed body resistance;an indicator circuit for displaying visually perceivable indicia representative of sensed body resistance changes; anda digital processing unit for digitizing and digitally processing the analog measurement signal in a manner that substantially offsets effects of component aging, tolerances and temperature on measurement signal accuracywherein the digital processing unit includesmeans for substituting a plurality of electrical resistance values for sensing by the amplifier in lieu of a body resistance to produce measurement signals corresponding to simulated body resistance values, said plurality simulating a plurality of body resistance values,means for digitizing the measurement signals corresponding to the simulated body resistance values, and storing in memory a resulting plurality of calibrated measurement values corresponding to the plurality of simulated body resistance values,compensation means for computing, based on the stored calibrated measurement values, calibrated measurement values to be associated with respective additional body resistance values,means for producing an indicator-driving series of digital difference values during the monitoring of the living body's resistance that represent a difference between the monitored living body's digitized measurement signals and a selected user-adjustable base value, the user-adjustable base value being selected by the user from calibrated measurement values,manually positionable means operable by the user to select from the plurality of said base values, and sensitivity adjustment means for controlling a change in the indicator-driving difference values caused by a change in the monitored living body's sensed resistance, andmeans applying an automatic correcting gain factor to the indicator-driving value as a function of the selected base value to produce the digitally processed measurement signal, the gain-applying means applying a first non-linear gain when the selected base value corresponds to a low living body resistance value of less than approximately 5 K-ohms, and a second non-linear gain when the selected base value corresponds to a high living body resistance value of more than 100 K-ohms, the gain for the living body resistances values therebetween being essentially a constant, said first non-linear gain being more than said constant and increasing with decreasing base value, said second non-linear gain being less than said constant and increasing with increasing base value. 2. The device of claim 1 wherein the first body-resistance value is approximately 5K-ohms. 3. The device of claim 1 wherein the seco... | Church of Spiritual Technology | A61B005/00 A61B005/05
US08563043 | B2 | 2013-10-22 | Innately multimodal nanoparticles | 2010-03-16 | A gold-coated iron oxide nanoparticle, method of making thereof, and method of using thereof is disclosed. The nanoparticle is substantially toxin free (making it clinically applicable), easily functionalized, and can serve as a contrast agent for a number of imaging techniques, including imaging a subject in at least two distinct imaging modes. Further, the nanoparticle is well-suited for therapeutic uses. | 1. A method of forming gold-coated iron oxide nanoparticles, comprising: contacting dextran-coated iron oxide nanoparticles with a gold donating reagent in a citrate solution;wherein a gold shell is formed on each of the dextran-coated iron oxide particles to provide gold-coated iron oxide nanoparticles. 2. The method of claim 1, wherein the gold donating reagent is chloroauric acid. 3. The method of claim 1, further comprising: forming gold nanoparticles from chloroauric acid;depositing at least some of the gold nanoparticles onto a surface of the dextran-coated iron oxide nanoparticles to form gold nanoparticle conjugated iron oxide nanoparticles; andreducing additional gold chloride ions on the surface of the gold nanoparticle conjugated iron oxide nanoparticles to form the gold-coated iron oxide nanoparticles. 4. The method of claim 3, wherein hydroxylamine is used to reduce the additional gold chloride ions. 5. The method of claim 3, further comprising separating the gold nanoparticle conjugated iron oxide nanoparticle by magnetic column prior to reducing additional gold chloride ions on the surface of the gold nanoparticle conjugated iron oxide nanoparticle. 6. The method of claim 1, wherein the gold-coated iron oxide nanoparticles are clinically applicable and are substantially free of toxins. 7. The method of claim 1, wherein the gold-coated iron oxide nanoparticles are MRI active due to the iron oxide and are CT active due to an amount and morphology of gold surrounding the iron oxide. 8. The method of claim 1, further comprising functionalizing the gold-coated iron oxide nanoparticles with at least one of a Raman spectroscopy active dye and a targeting moiety. 9. A gold-coated iron oxide nanoparticle manufactured by the method of claim 1. 10. A nanoparticle comprising: an iron oxide core;a dextran layer surrounding the iron oxide core; anda gold coating formed on the dextran layerwherein the gold coating is a gold shell surrounding the dextran layer and the iron oxide. 11. The nanoparticle of claim 10, wherein the iron oxide core is superparamagnetic. 12. The nanoparticle of claim 10, wherein the nanoparticle is clinically applicable and is substantially free of toxins. 13. The nanoparticle of claim 10, wherein the nanoparticle has a diameter in a range of about 60 nanometers to about 120 nanometers. 14. The nanoparticle of claim 10, wherein the gold coating of the nanoparticle is adapted to be functionalized with targeting moieties. 15. The nanoparticle of claim 10, wherein the nanoparticle is adapted for use as a contrast agent. 16. The nanoparticle of claim 15, wherein the nanoparticle is adapted for use in a therapeutic application. 17. The nanoparticle of claim 10, wherein the gold coating is functionalized with at least one of a Raman spectroscopy active dye and a targeting moiety. 18. A method of imaging a subject, comprising: introducing a plurality of nanoparticles according to claim 9 into a subject; andperfor... | The General Hospital Corporation | A61K009/14
US08568313 | B2 | 2013-10-29 | User wearable portable communication device for collection and transmission of physiological data | 2011-05-12 | A user wearable portable communication device and a method for collecting and transmitting a plurality of physiological parameters to a remote monitoring center are disclosed. The portable communication device includes a provision for enabling the user to establish a video conference, a fall detection module in conjunction with an accelerometer recognizes a placement of the portable communication device, a home automation module for enabling the user to remotely operate multiple electronic devices, an acknowledgment acceptance module for receiving the acknowledgment, a physiological data collecting module communicatively coupled to a fetal doppler module for monitoring and transmitting the physiological parameters associated with a child, multiple preprogrammed contact numbers for enabling the user to establish a communication, a subscriber identity module for enabling the user establish a communication and data transmission between the portable communication device and the remote monitoring center. | 1. A user wearable portable communication device for collecting and transmitting a plurality of physiological parameters to a remote monitoring center, comprising: at least one provision for enabling a user to establish a video conference with a plurality of health care providers present over the remote monitoring center;at least one accelerometer for fall detection;at least one physiological data collecting means communicatively coupled to at least one fetal Doppler module for monitoring and transmitting physiological parameters associated with a child to the plurality of health care providers over the remote monitoring center;a plurality of preprogrammed contact numbers for enabling the user to establish a communication with the plurality of health care providers; andat least one subscriber identity module for enabling the user to perform at least one of: a step of establishing a communication between the portable communication device and the remote monitoring center; and a step of data transmission between the portable communication device and the remote monitoring center;wherein the user wearable portable communication device is operable to remotely operate a plurality of electronic devices;wherein the at least one physiological data collection means receives the physiological parameters over a short range communication network employing a set of communication protocols from a plurality of physiological data collecting devices, andwherein the communication with the remote monitoring center is enabled through a long range communication network comprising at least one of:a global system for mobile communications;a general packet radio service; anda wifi network. 2. The portable communication device of claim 1 further comprising a location tracking module for tracking a current location of the user though at least one of: an assisted global positioning system; anda global positioning system. 3. The portable device of claim 1, wherein the set of communication protocols comprising at least one of a transmission control protocol/internet protocol; and a hyper text transfer protocol. 4. The portable communication device of claim 1, wherein the short range communication network comprising at least one of: a bluetooth network; anda zigbee network. 5. The portable communication device of claim 1 further comprising a universal serial bus provision for receiving the physiological parameters from the plurality of physiological data collecting devices. 6. The portable communication device of claim 1, wherein the at least one provision for enabling the user to establish a video conference with the plurality of health care providers comprising at least one of: a webcam; anda video camera. 7. A method adapted for collecting and transmitting a plurality of physiological parameters from a user wearable portable communication device to a remote monitoring center, comprising: facilitating a video conference between a user and a plurality of health care prov... | - | A61B005/00
US20120016255 | A1 | 2012-01-19 | RESPIRATION CHARACTERISTIC ANALYSIS APPARATUS AND RESPIRATION CHARACTERISTIC ANALYSIS SYSTEM | 2011-07-12 | A respiration characteristic analysis apparatus includes a bioelectrical impedance determiner adapted for determining bioelectrical impedance at a part including the right lung of a human subject and for determining bioelectrical impedance at a part including the left lung of the human subject; and a respiration depth calculator adapted for calculating a right lung respiration depth related to a respiration capability of the right lung of the human subject on the basis of change over time in the bioelectrical impedance at the part including the right lung determined by the bioelectrical impedance determiner, and for calculating a left lung respiration depth related to a respiration capability of the left lung of the human subject on the basis of change over time in the bioelectrical impedance at the part including the left lung determined by the bioelectrical impedance determiner. | 1. A respiration characteristic analysis apparatus comprising: a bioelectrical impedance determiner adapted for determining a bioelectrical impedance at a part including the right lung of a human subject and for determining a bioelectrical impedance at a part including the left lung of the human subject; anda respiration depth calculator adapted for calculating a right lung respiration depth related to a respiration capability of the right lung of the human subject on the basis of change over time in the bioelectrical impedance at the part including the right lung determined by the bioelectrical impedance determiner, and for calculating a left lung respiration depth related to a respiration capability of the left lung of the human subject on the basis of change over time in the bioelectrical impedance at the part including the left lung determined by the bioelectrical impedance determiner. 2. The respiration characteristic analysis apparatus according to claim 1, wherein the bioelectrical impedance determiner is adapted for determining a first bioelectrical impedance at the right upper body trunk of the human subject including the upper lobe of the right lung of the human subject and excluding the abdomen of the human subject, and for determining a second bioelectrical impedance at the left upper body trunk of the human subject including the upper lobe of the left lung of the human subject and excluding the abdomen of the human subject, and wherein the respiration depth calculator is adapted for calculating a first right lung respiration depth related to a respiration capability of the upper lobe of the right lung of the human subject on the basis of change over time in the first bioelectrical impedance, and for calculating a first left lung respiration depth related to a respiration capability of the upper lobe of the left lung of the human subject on the basis of change over time in the second bioelectrical impedance. 3. The respiration characteristic analysis apparatus according to claim 2, further comprising: a first centering value generator adapted for generating a first centering value that is an average of the first bioelectrical impedances within a past unit time on the basis of change over time in the first bioelectrical impedance, and for generating a second centering value that is an average of the second bioelectrical impedances within a past unit time on the basis of change over time in the second bioelectrical impedance, the first centering value being a standard level of change over time in the first bioelectrical impedance, the second centering value being a standard level of change over time in the second bioelectrical impedance;a first difference calculator adapted for calculating a first difference between the first bioelectrical impedance and the first centering value; anda second difference calculator adapted for calculating a second difference between the second bioelectrical impedance and the second centering value,where... | Tanita Corporation | A61B005/053
US20120016217 | A1 | 2012-01-19 | BIOSENSOR FOR HEALTH MONITORING AND USES THEREOF | 2010-07-15 | Disclosed are methods, compositions and kits pertaining to detecting and/or measuring biological analytes. In certain embodiments the disclosure relates to detection and measurement of lactate, pyruvate, oxygen and/or hydrogen peroxide. In some aspects and embodiments provided are biosensors that may be or include nanoparticles, microparticles and/or nano-in-micro matrices. The methods and compositions disclosed may have uses in purpose of diagnosis and treatment of diseases, fitness and health monitoring in sports, in space medicine, in food applications and the food industry, in pharmaceutical applications and the pharmaceutical industry, for fermentation monitoring, and in polymer manufacturing applications. In some embodiments and aspects, the disclosure relates to minimally invasive biosensors and/or biosensors that may be used for continuous monitoring. | 1. A method of measuring lactate, pyruvate, oxygen or hydrogen peroxide levels in a subject; comprising: implanting in the subject a biosensor comprising a nano-in-micro matrix, wherein the nano-in-micro matrix is used to measure the lactate, pyruvate, oxygen or hydrogen peroxide levels. 2. The method of claim 1, wherein the size of the nanoparticles of the nano-in-micro matrix are between 1 and 2000 nm and wherein the microparticles are between 650 nm and 100 μm. 3. The method of claim 1, wherein the nanoparticles of the nano-in-micro matrix comprise a copolymer synthesized from one or more of: 4-hydroxyl benzyl alcohol, 1,8-octane diol, polyethylene imine, or oxalyl chloride. 4. The method of claim 1, wherein the implanting comprises injecting the biosensor intramuscularly, intravenously, subcutaneously, intradermally or intraperitoneally in the subject. 5. The method of claim 1, wherein the biosensor comprises lactate oxidase (Lox), lactate dehydrogenase, and/or lactate monooxygenase. 6. The method of claim 1, wherein the nano-in-micro matrix comprises a peroxalate polymer that emits light in the near infra red range (600 nm to 1100 nm) in the presence of hydrogen peroxide. 7. The method of claim 6, wherein the method further comprises detecting light at 630 nm emitted from a fluorophore in the nano-in-micro matrix, and correlating the light to the presence and/or amount of hydrogen peroxide in the subject. 8. The method of claim 1, wherein the nano-in-micro matrix comprises at least one fluorescence based oxygen sensitive dye selected from: ruthenium based dyes or porphyrins. 9. The method of claim 1, wherein the method comprises measuring and/or detection of fluorescence and/or light emitted from the nano-in-micro matrix, and correlating the fluorescence and/or light to the presence and/or amount of hydrogen peroxide or oxygen in the subject. 10. The method of claim 9, wherein the amount of hydrogen peroxide or oxygen is used to calculate the amount of lactate in the subject. 11. The method of claim 1, wherein the nano-in-micro matrix is implanted intramuscularly into a subject at a depth of about 3 mm. 12. A composition comprising: a nano-in-micro matrix, wherein the nano-in-micro matrix comprises a copolymer synthesized from one or more of: 4-hydroxyl benzyl alcohol, 1,8-octane diol, polyethylene imine, or oxalyl chloride. 13. The composition of claim 12, wherein the nano-in-micro matrix comprises at least one fluorescence based oxygen sensitive dye selected from ruthenium based dyes or porphyrins. 14. The composition of claim 12, wherein the nano-in-micro matrix comprises lactate oxidase (Lox), lactate dehydrogenase, and/or lactate monooxygenase. 15. The composition of claim 12, wherein the size of the nanoparticles of the nano-in-micro matrix are between 1 and 2000 nm and wherein the microparticles are between 650 nm and 100 μm. 16. The composition of claim 12, wherein the nano-in-micro matrix emits light in the near infra... | Indian Institute of Technology Bombay | A61B005/1473 A61B005/1459 G01N027/26
US20120035507 | A1 | 2012-02-09 | Device and method for measuring anatomic geometries | 2011-07-22 | Provided herein is a device and system for measuring an object geometry. The device comprises a probe with contacting and tracking ends and a tracking means and actuation control unit positioned on the probe. The system further comprises a measurement and post processing unit in electronic communication with the tracking means and/or the actuation control unit. Also provided is a method for measuring a geometry of an anatomic object, for example, a hernia. One or more locations of interest on the object are touched directly with the contacting probe end and the location or motion data of the probe end and of the tracking means are tracked and transmitted to the measurement and post processing unit as the point(s) of interest are touched. The data is processed into the geometric measurement and a representative image may be displayed. | 1. A device for measuring an object geometry, comprising: a probe having a distal contacting end and a proximal tracking end;means for tracking a location of the contacting end of the probe positioned near the proximal end electronically connected to the contacting end of the probe; andan actuation control unit electronically connected with at least the tracking sensor. 2. The measuring device of claim 1, further comprising: a measurement and post processing unit in electronic communication with one or both of the tracking sensor or the actuation control unit, said measurement and post processing comprising or is networked to a computer having a memory and a processor configured to process instructions to:control activation of the device;collect data received from the contacting end of the probe and the tracking means comprising location of one or more points of interest on or proximate to the object, said location established via direct touch with the contacting end of the probe;convert three dimensional coordinates corresponding to location to two dimensional coordinates; andprint or display one or both of the measurement results or image of the object geometry. 3. The measuring device of claim 1, wherein the object is a hernia, the measurement and post processing unit further configured to: estimate hernia size and shape based on the received data;estimate a mesh size based on measured area and boundary of the hernia; anddisplay the hernia shape and estimated mesh shape for optimization of the mesh. 4. The measuring device of claim 1, further comprising: a handle affixed to the proximal end thereof or is formed out of the proximal end of the probe. 5. The measuring device of claim 4, wherein the actuation control unit is affixed at a distal end of the handle or between the tracking means and the distal end of the handle. 6. The measuring device of claim 1, wherein the contacting end of the probe further comprises a tip affixed thereto in electronic communication with the tracking means. 7. The measuring device of claim 1, wherein the contacting end of the probe is configured for direct touch measurement on the object comprising point-to-point linear or non-linear measurement, multiple points linear measurement, outlining or volume visualization. 8. The measuring device of claim 1, wherein the tracking means is affixed in direct contact with the probe or is affixed to a spacer in direct contact with the probe. 9. The measuring device of claim 1, wherein the tracking means comprises one or more motion tracking sensors or a motion sensor array. 10. The measuring device of claim 1, wherein the activation control unit comprises one or more buttons for start, pause and start commands, one or more foot pedals, gaze- or voice-controlled activation, one or more mice or one or more keyboards. 11. The measuring device of claim 1, wherein the device is unitized such that one or both of the tracking sensor or activation control unit is permanentl... | - | A61B005/107 A61B001/00
US20120035448 | A1 | 2012-02-09 | Analyte Monitoring and Management Device and Method to Analyze the Frequency of User Interaction with the Device | 2011-10-13 | Methods and Devices to monitor the level of at least one analyte are provided. | 1. (canceled) 2. A method of encouraging interactions with a receiver configured to receive sensor data from a glucose sensor, the method comprising: sensing an interaction from a user with a receiver, wherein the receiver is configured to receive sensor data from the glucose sensor and to selectively display information associated with the sensor data and/or the sensor data in response to interactions from the user;in response to a plurality of different sensed interactions, incrementing a reward counter; andin response to determining that the reward counter has reached a predetermined reward threshold, displaying a reward indication on the receiver and/or transmitting a reward indication. 3. The method of claim 2, wherein the plurality of different sensed interactions comprise substantially all interactions. 4. The method of claim 2, wherein the interaction comprises at least one of pressing a button, touching a screen of the receiver, activating another input device, selecting sensor data for viewing on the receiver, downloading data, inputting events, setting parameters, or confirming sensor data. 5. The method of claim 2, wherein the interaction comprises wearing the receiver for a predetermined amount of time. 6. A method of encouraging interactions with a continuous glucose monitoring system, the method comprising: sensing a user interaction with a portion of the continuous glucose monitoring system; andincrementing a reward counter in response to the sensed interaction independent of the creation or value of any sensor data. 7. The method of claim 6, wherein the interaction causes current sensor data to be displayed. 8. The method of claim 6, wherein the interaction causes historical sensor data to be displayed. 9. The method of claim 6, comprising incrementing the reward counter when one or more sensor data values are within a predetermined range. 10. The method of claim 6, comprising incrementing the reward counter when sensor data associated with a predetermined time period meets one or more criteria. 11. The method of claim 6, comprising incrementing the reward counter when one or more sensor data values change within a predetermined time period immediately after an alarm is triggered. 12. The method of claim 6, comprising incrementing the reward counter when sensor data associated with a first time period indicates an improvement in glycemic control or diabetes management as compared to sensor data associated with a historical time period. 13. The method of claim 6, comprising displaying a reward indication on the receiver and/or transmitting a reward indication when the reward counter reaches a predetermined value. 14. The method of claim 6, comprising sensing time periods between interactions, and incrementing the reward counter in response to a second interaction when the second interaction is sensed within a predetermined time period from a first interaction. 15. The method of claim 6, comprising not incrementing th... | Abbott Diabetes Care, Inc. | A61B005/145
US20120029306 | A1 | 2012-02-02 | VITAL-SIGNS MONITOR WITH ENCAPSULATION ARRANGEMENT | 2010-07-27 | A vital-signs monitoring device is disclosed. The vital-signs monitor includes a sensor that measures a physiological parameter of a patient, a circuit assembly containing vital-signs monitoring circuitry that analyzes the sensor measurements to generate vital sign signals, and a housing. The housing is designed to be worn by a patient and encapsulates the circuit assembly such that moisture and particulate matter is prevented from reaching the circuit assembly through the housing. | 1. A vital-signs monitor patch comprising: at least one sensor configured to measure a physiological parameter of a patient;a circuit assembly containing vital-signs monitoring circuitry that analyzes the sensor measurements to generate vital sign signals; anda housing that encapsulates the circuit assembly, configured for wearing by a patient, wherein the housing encapsulates the circuit assembly such that moisture and particulate matter is prevented from reaching the circuit assembly through the housing. 2. The vital-signs monitor patch of claim 1 wherein the sensor is configured to measure at least one vital sign of the set of body temperature, cardiac pulse rate, respiration rate, blood pressure, and oxygen saturation. 3. The vital-signs monitor patch of claim 2 wherein the sensor comprises one or more electrodes; and wherein the vital-signs monitor patch is configured such that at least a portion of the vital-signs monitor patch is adhered to the skin of the patient when worn, and wherein the electrodes are in electrical contact with the patient's skin when the vital-signs monitor patch is adhered to the patient. 4. The vital-signs monitor patch of claim 3 wherein the electrodes of the patch are connectors to which separate electrodes can be attached, wherein the separate electrodes are in electrical contact with the patient's skin when the vital-signs monitor patch is adhered to the patient. 5. The vital-signs monitor patch of claim 3 wherein the electrodes are operably connected to the components of the circuit assembly through one or more conductive strips on the surface of a flexible substrate. 6. The vital-signs monitor patch of claim 5 wherein the conductive strips on the flexible substrate are operably connected to the circuit assembly through a segment of conductive adhesive. 7. The vital-signs monitor patch of claim 6 wherein the conductive adhesive is either isotropically or anisotropically conductive. 8. The vital-signs monitor patch of claim 6 wherein the conductive strips on the flexible substrate are held in contact with the conductive adhesive by at least one segment of high-strength adhesive. 9. The vital-signs patch of claim 1 wherein the vital-signs monitor patch comprises a cushion layer between the circuit assembly and the housing. 10. The vital-signs patch of claim 1 wherein the vital-signs patch further comprises: a battery; anda removable power isolation strip;wherein the circuit assembly is configured such that the battery is operably isolated from the rest of the circuit assembly when the power isolation strip is in place and the battery is operably connected to the rest of the circuit assembly when the power isolation strip is removed, and wherein the power isolation strip protrudes through an opening in the housing when it is in place; and wherein the opening closes and seals after the power isolation strip is removed. 11. The vital-signs patch of claim 1 wherein the vital-signs patch further comprises: a... | Carefusion 303, Inc. | A61B005/00
US20120016209 | A1 | 2012-01-19 | FETAL ECG MONITORING | 2011-05-23 | A method for fetal monitoring includes acquiring electrical signals from a set of electrodes, for example, a set of surface electrodes applied to a maternal abdominal region. The electrical signals are analyzed, including by performing a morphological analysis of fetal electrocardiogram signals. A clinical indicator is then determined from a result of performing the morphological analysis. | 1-28. (canceled) 29. A non-invasive method for diagnosing a biological condition of a pregnant female or a fetus therein, said method comprising the steps of: a) measuring fetal electrical activity via a plurality of electrodes adapted for attachment to a maternal skin surface, the plurality of electrodes in association with a garment adapted for wearing around the torso of a pregnant female and configured in a predetermined pattern for detecting at least one physiological parameter of the fetus regardless of the position of the fetus within the pregnant female; andb) comparing the measured fetal electrical activity with one or more references to determine a biological condition in the pregnant female, the fetus, or both. 30. The method of claim 29, wherein the fetal electrical activity is indicative of fetal cardiac activity, fetal brain activity, fetal body position, or a combination thereof. 31. The method of claim 29, wherein the measuring step includes detecting one or more morphological patterns in the fetal electrical activity. 32. The method of claim 31, wherein the comparing step includes comparing the one or more morphological patterns in the fetal electrical activity to one or more reference patterns. 33. The method of claim 31, wherein the one or more morphological patterns in the fetal electrical activity include the ST segment, the QT interval, the R-peak, the entropy of a sequence of segment classifications, or a combination thereof. 34. The method of claim 29, wherein the biological condition in the pregnant female is chorioamnionitis, preeclampsia, inflammation, infection, intrapartum fever, or any combination thereof. 35. The method of claim 29, wherein the biological condition in the fetus is fetal cardiac arrhythmia, fetal hypoxia, fetal hypoxemia, fetal metabolic acidosis, fetal infection, fetal neuronal injury, or any combination thereof. 36. The method of claim 35, wherein the fetal infection is sepsis. 37. The method of claim 35, wherein the fetal neuronal injury is cerebral palsy. 38. The method of claim 29, wherein the result of the comparison is a difference between the fetal electrical activity and the one or more references. 39. The method of claim 29, wherein the result of the comparison is a substantial similarity between the fetal electrical activity and the one or more references. 40. The method of claim 29, wherein the plurality of electrodes comprise on or more dry electrodes. 41. The method of claim 29, wherein the plurality of electrodes comprise one or more gel-adhesive electrodes. 42. The method of claim 29, wherein the plurality of electrodes comprise at least one dry electrode and at least one gel-adhesive electrode. 43. The method of claim 29, wherein at least one of the plurality of electrodes is a collecting electrode producing a collecting electrode signal and at least one of the plurality of electrodes is reference electrode producing a reference electrode signal, and wherein the at lea... | Tufts Medical Center, Inc. E-Trolz, Inc. Massachusetts Institute of Technology | A61B005/0205 A61B005/04
US08114026 | B2 | 2012-02-14 | Methods and devices for remote ischemic preconditioning and near-continuous blood pressure monitoring | 2010-06-22 | Single- or dual-bladder devices for remote ischemic preconditioning and blood pressure monitoring are disclosed along with various oscillometry-based and other methods for detecting systolic and diastolic blood pressure while the ischemic preconditioning treatment is in progress. The devices and methods of the invention provide for delivery of ischemic preconditioning at the lowest effective cuff pressure while closely monitoring patient's hemodynamics. Advantageously, the device of the invention allows both ischemic preconditioning and blood pressure monitoring to be done on the same limb. Disposable battery-powered version of the device of the present invention is especially useful for emergency use with patients suffering from acute myocardial infarction, acute stroke, or acute trauma. Additional device configurations are described for use in a percutaneous intervention and vascular sealing settings. | 1. A device for remote ischemic preconditioning, the device comprising: a cuff sized to fit about a limb of a subject in a deflated state, the cuff configured to be inflated from the deflated state to an inflated state to at least substantially reduce a blood flow through the limb, said cuff is configured to assure a limb occlusion pressure equal or less than a systolic blood pressure of said subject,a controller connected to said cuff, said controller including a cuff inflation assembly configured to inflate and deflate said cuff according to a preconditioning treatment protocol, said treatment protocol includes a plurality of treatment cycles, each cycle comprising the intervals of: cuff inflation, during which said cuff inflation assembly inflates said cuff to at least said limb occlusion pressure,an ischemic duration, during which said controller maintains said cuff at or above said limb occlusion pressure but at or below the systolic blood pressure of the subject for at least a portion of said ischemic duration, the ischemic duration lasting for at least about a minute,cuff deflation, during which said controller deflates said cuff to said deflated state, anda reperfusion duration. 2. The device as in claim 1, wherein said controller is further configured to detect said systolic blood pressure of said subject using said cuff during said ischemic duration interval while simultaneously delivering remote ischemic preconditioning treatment. 3. The device as in claim 1, wherein said cuff is maintained at or above said limb occlusion pressure but below the systolic blood pressure of the subject throughout said ischemic duration interval. 4. The device as in claim 1, wherein said controller is further configured to periodically bring said cuff to or above said limb occlusion pressure but below the systolic blood pressure of the subject during said ischemic duration interval. 5. The device as in claim 4, wherein during said ischemic duration interval said controller is further configured to bring said cuff to or above said limb occlusion pressure but below the systolic blood pressure of the subject with intervals of about one minute or less. 6. The device as in claim 2, wherein said controller is further configured to detect said systolic blood pressure when said cuff is at or above said limb occlusion pressure but below the systolic blood pressure of the subject, whereby said systolic blood pressure is detected without reperfusion of said limb. 7. The device as in claim 6, wherein said controller is further configured to detect a diastolic blood pressure of said subject during said reperfusion duration. 8. The device as in claim 7, wherein said detection of said diastolic blood pressure is accomplished by bringing said cuff to a cuff pressure not exceeding a previously detected or estimated diastolic blood pressure, whereby said subject is under continuous hemodynamic surveillance throughout said preconditioning treatment protocol, said hemo... | Infarct Reduction Technologies Inc. | A61B005/02 A61B017/00
US08090424 | B2 | 2012-01-03 | Method and apparatus for glucose level detection | 2006-01-10 | An apparatus for determine a glucose level having a calibration module; an image acquisition module; an image compensation module; and, a dynamic pattern matching module. A method using the apparatus is also described. | 1. An apparatus for determining a glucose level of an individual, comprising: a processor configured to execute modules comprising: a calibration module configured to produce a calibration table created by analyzing a plurality of portions of Newton's Rings in images from a calibration eye at multiple wavelengths obtained at various glucose levels, using first base image parameters, said calibration module configured to store said calibration table in a storage medium;an image acquisition module configured to receive captured images of a plurality of portions of Newton's Rings in an eye of said individual at said multiple wavelengths from means for capturing images, using second base image parameters that approximate said first base image parameters;an image compensation module for compensating the captured images for differences between said base image parameters; anda dynamic pattern matching module for comparing points on said plurality of portions of Newton's Rings from said compensated captured images to corresponding points in said calibration table at said multiple wavelengths to determine various possible concentration values for each wavelength, and for determining one common answer from the various possible concentration values as said glucose level of said individual. 2. An apparatus according to claim 1, further comprising at least one light source providing light at multiple wavelengths selected from the group consisting of lasers, light emitting diodes, sodium lights, extended light sources, and light with filters. 3. An apparatus according to claim 1, wherein said points comprise L “L” shaped phase detector areas. 4. An apparatus according to claim 1, wherein said processor controls operation of a client, and said client further comprises a display to display content and information, a camera to capture images, an illumination system for illuminating said individual's eye, and a memory for storing data and programs related to the operation of the client, wherein the means for capturing images is the camera. 5. An apparatus according to claim 4, wherein said client has a communication interface means for communicating with said processor. 6. An apparatus according to claim 4, wherein said client is selected from the group consisting of a handheld computer, a personal computer, a cellular phone, and an eye diagnostic device having a communication interface. 7. An apparatus according to claim 1, wherein said processor is selected from the group consisting of a general purpose processor, an application specific integrated circuit, a digital signal processor, a programmable logic device, a microprocessor, a controller, a state machine, and an eye diagnostic device. 8. An apparatus according to claim 1, wherein said storage medium is integral to said processor. 9. An apparatus according to claim 1, wherein said calibration eye is selected from the group consisting of a surrogate eye and an eye of said individual. 10. The apparat... | STI Medical Systems, LLC | A61B005/1455
US08109890 | B2 | 2012-02-07 | Body movement monitoring device | 2003-02-06 | An autonomous sensing unit and system that includes a set of sensors, a conditioning means for deriving information from the sensors, display means for displaying the information to an operator, and a means for recording the kinematic parameters of a body segment, and a method for using the system. | 1. A body monitoring system comprising: (1) an autonomous sensing unit comprising: a. a set of gyroscope sensors for sensing and recording time event parameters of gait and stride velocity and stride length,b. a conditioning circuit for deriving information from said sensors,c. a display for displaying said information to an operator, andd. a non-transitory digital memory for recording kinematic parameters of a body segment consisting of the lower limbs of a human body, wherein the sensing unit is configured to be attached on a human's lower limbs, and wherein the lower limbs are shanks and thighs,and(2) a computer configured to determine the time of initial and terminal contact (heelstrike and toe-off) of each foot, the range of rotation of each shank, each thigh and each knee, as well as the stride length and stride velocity during walking, wherein the stride length and stride velocity are determined at each cycle consisting of two steps, and wherein a double segment gait model is utilized to determine stride length based on a double pendulum during swing and an inverse double pendulum during stance, and wherein the computer is configured to determine the local minimum negative peaks of the shank angular velocity in order to find initial and terminal contact of the foot, and wherein the double segment gait model involving both shank and thigh is utilized in order to estimate angular rotation of lower limbs, stride length, and stride velocity. 2. A body monitoring system according to claim 1 wherein at least one of the gyroscope sensors is an angular rate sensor designed for measuring rotation of the segment on which the sensing unit is attached. 3. A body monitoring system comprising: (1) a plurality of autonomous sensing units, and each autonomous sensing unit comprises: a. a set of gyroscope sensors for sensing and recording time event parameters of gait and stride velocity and stride length,b. a conditioning circuit for deriving information from said sensors,c. a display for displaying said information to an operator, andd. a non-transitory digital memory for recording kinematic parameters of a body segment consisting of the lower limbs of a human body, wherein the sensing unit is configured to be attached on a human's lower limbs, and wherein the lower limbs are shanks and thighs,and(2) a computer configured to determine the time of initial and terminal contact (heelstrike and toe-off) of each foot, the range of rotation of each shank, each thigh and each knee, as well as the stride length and stride velocity during walking, wherein the stride length and stride velocity are determined at each cycle consisting of two steps, and wherein a double segment gait model is utilized to determine stride length based on a double pendulum during swing and an inverse double pendulum during stance, and wherein the computer is configured to determine the local minimum negative peaks of the shank angular velocity in order to find initial and terminal con... | Ecole Polytechnique Federale de Lausanne-Service des Relations Industrielles | A61B005/117 A61B005/103
US08105245 | B2 | 2012-01-31 | Integrated sensor for analyzing biological samples | 2008-08-04 | An integrated lancet and testing striplet for measuring a body analyte level in a health care regimen includes a skin piercing member and an analyte sensor coupled together. | 1. An integrated lancing and testing kit for measuring a body analyte level, comprising: a meter for analyzing the analyte to determine the body analyte level;a cartridge containing one or more integrated lancet and testing strips; andwherein the one or more integrated testing strips each comprise: a lancet body including a test strip receiving end and a lancet end;a lancet needle coupled with, protruding from, and fixed relative to the lancet end of the lancet body;a test strip coupled to the test strip receiving end of the lancet body having multiple electrodes and assay chemistry for testing an analyte level of an applied body fluid, wherein the contacts for electrically coupling to the meter are disposed on a surface of the test strip at the test strip receiving end of the lancet body;wherein the test strip and lancet needle are relatively disposed at different ends of the integrated lancet and testing strip for providing both lancing and application of body fluid at a lancing site, the test strip including a sample receiving portion at an end opposite the lancet needle, and wherein the contacts are between the sample receiving portion and the lancet needle; andwherein the integrated lancet and testing strip is configured for lancing and application of body fluid at a lancing site by automatically lancing, withdrawing the integrated lancet and testing strip into the meter, reorienting the integrated lancet and testing strip within the meter, and re-advancing the integrated lancet and testing strip. 2. The integrated lancing and testing kit of claim 1, wherein the lancet needle and test strip are separated such as not to be in fluid communication with regard to the body fluid. 3. The integrated lancing and testing kit of claim 2, wherein the lancet needle and test strip are separated sufficiently that test strip is out of reach of spreading analyte prior to withdrawing the integrated lancet and testing strip into the meter, re-orienting the integrated lancet and testing strip within the meter, and re-advancing the integrated lancet and testing strip. 4. The integrated and testing kit of claim 3, wherein the reorienting comprises rotating the integrated lancet and testing strip with the meter. 5. The integrated lancing and testing kit of claim 1, wherein the reorienting comprises flipping approximately 180 degrees. 6. The integrated lancing and testing kit of claim 1, wherein the test strip and lancet are symmetrically disposed at opposite ends of the lancet body. 7. The integrated lancing and testing kit of claim 1, wherein the lancet body comprises a pair of relatively disposed recesses for respectively positioning the test strip for lancing and application of body fluid at said lancing/testing site. 8. The integrated lancing and testing kit of claim 1, further comprising a lancet cap for securing the protruding lancet needle. 9. The integrated lancing and testing kit of claim 8, wherein the lancet cap comprises one or more elastomeri... | Abbott Diabetes Care Inc. | A61B005/00 A61B017/14 A61B017/32
US08543184 | B2 | 2013-09-24 | Silicone based membranes for use in implantable glucose sensors | 2011-10-20 | Membrane systems incorporating silicone polymers are described for use in implantable analyte sensors. Some layers of the membrane system may comprise a blend of a silicone polymer with a hydrophilic polymer, for example, a triblock poly(ethylene oxide)-poly(propylene oxide)-poly(ethylene oxide) polymer. Such polymeric blends provide for both high oxygen solubility and aqueous analyte solubility. | 1. A transcutaneous implantable continuous analyte sensor, comprising: a working electrode configured to be transcutaneously implanted; anda membrane disposed over at least a portion of the working electrode, the membrane comprising a blend, the blend comprising a silicone-containing polymer and a hydrophilic polymer;wherein the membrane is configured to reduce or block passage therethrough of acetaminophen, whereby when: (1) the sensor is placed in a 2L bath filled with phosphate buffered saline, continuously stirred, brought to a temperature of 37° C., allowed to equilibrate for 1 hour until the sensor reaches a flat line continuous baseline signal; and(2) acetaminophen is then added to the bath to a dilution of 3.8 mg/dL and the sensor is then allowed to equilibrate over 1 hour while measurements are continuously recorded from the sensor;the signal does not change by more than 1%. 2. The implantable continuous analyte sensor of claim 1, wherein the silicone-containing polymer is cross-linked with the hydrophilic polymer. 3. The implantable continuous analyte sensor of claim 1, wherein the hydrophilic polymer has a molecular weight of at least about 1,000 g/mol. 4. The implantable continuous analyte sensor of claim 1, wherein the hydrophilic polymer has a molecular weight of at least about 10,000 g/mol. 5. The implantable continuous analyte sensor of claim 1, wherein the hydrophilic polymer has a molecular weight of at least about 15,000 g/mol. 6. The implantable continuous analyte sensor of claim 1, wherein up to 25% of the silicone-containing polymer is covalently linked to the hydrophilic polymer. 7. The implantable continuous analyte sensor of claim 1, wherein up to 15% of the silicone-containing polymer is covalently linked to the hydrophilic polymer. 8. The implantable continuous analyte sensor of claim 1, wherein up to 5% of the silicone-containing polymer is covalently linked to the hydrophilic polymer. 9. The implantable continuous analyte sensor of claim 1, wherein the hydrophilic polymer comprises a material selected from the group consisting of polyvinylpyrrolidone, polyhydroxyethyl methacrylate, polyvinylalcohol, polyacrylic acid, polyethers, and copolymers thereof. 10. The implantable continuous analyte sensor of claim 1, wherein the membrane is configured to inhibit transport of an interfering species therethrough. 11. The implantable continuous analyte sensor of claim 1, wherein the membrane is configured to reduce a flux of an analyte therethrough. 12. The implantable continuous analyte sensor of claim 1, wherein the membrane comprises an enzyme configured to react with an analyte. 13. The implantable continuous analyte sensor of claim 1, wherein the membrane further comprises a polyanionic polymer. 14. A transcutaneous implantable continuous analyte sensor, comprising: a working electrode configured to be transcutaneously implanted; anda membrane disposed over the working electrode, the membrane comprising: a firs... | DexCom, Inc. | A61B005/05 A61B005/00
US08551025 | B2 | 2013-10-08 | Method and system to determine an optimal tissue compression time to implant a surgical element | 2011-10-31 | An apparatus for determining an optimal amount of tissue compression for applying a surgical element to tissue is disclosed. The apparatus includes a device for compressing tissue which supports a measuring device adapted to detect a tissue parameter upon the compression of tissue. The measuring device communicates with an indicator. Upon compressing tissue, when the measuring device determines that the compressed tissue parameter reaches a predetermined threshold, the measuring device sends a signal to the indicator such that the indicator provides an indication to a surgeon that the threshold has been reached. The measuring device may include a load cell and the tissue parameter may be a viscoelastic reactive force of the tissue per unit time. | 1. An apparatus for determining an optimal amount of tissue compression prior to the insertion of a surgical element into the tissue, comprising: a device for compressing tissue supporting a measuring device adapted to detect a tissue parameter upon the compression of the tissue, the measuring device communicating with an indicator; andwherein when the measuring device reaches a threshold after the tissue is compressed for a predetermined time period, the measuring device sends a signal to the indicator such that the indicator provides an indication to the surgeon that the threshold has been reached and that the surgical element is ready to be applied to the compressed tissue, wherein reaching the threshold is indicative that the tissue has been compressed to a state wherein the surgical element can be properly formed in the tissue at the indicated time period, and wherein when the compression is lifted after the threshold has been reached, the tissue with the surgical element applied thereto returns to a substantially uncompressed state without necrosis. 2. The apparatus of claim 1, wherein the measuring device is a load cell, the load cell detecting a viscoelastic reactive force of the tissue per unit time. 3. The apparatus of claim 2, wherein the device for compressing tissue includes a movable platen and a stationary platen defining a tissue gap between the stationary platen and the movable platen, wherein the load cell is adapted to be supported on the movable platen. 4. The apparatus of claim 3, wherein the apparatus includes a controller connected to the load cell, the controller receiving data of the viscoelastic reactive force of the tissue per unit time, the controller comparing the data to the threshold, the controller controlling the indicator upon reaching the threshold. 5. The apparatus of claim 4, wherein the threshold is a slope of viscoelastic reactive force of the tissue per unit time, and wherein the controller signals when the slope is indicative of optimal compression of tissue. 6. The apparatus of claim 5, wherein the controller signals the indicator when the slope has a negligible change per unit time. 7. A device for determining an optimal amount of compression of tissue to apply a surgical element, the device comprising: a body having a handle assembly connected to a shaft;a load cell assembly having a load cell;a movable platen and a stationary platen connected to the shaft;wherein the movable platen is configured to compress tissue against the stationary platen to apply a load to the tissue;wherein the load cell is disposed in contact with the movable platen to determine a reactive load applied by the tissue in response to the load; anda controller configured to determine the reactive load per unit time for a predetermined time period, wherein the controller is adapted to determine a slope of the reactive tissue load per unit time, and wherein the controller is configured to evaluate the slope relative to a predet... | Covidien LP | A61B005/103 A61B005/117
US08096952 | B2 | 2012-01-17 | Electric-powered air release valve and blood pressure gauge | 2007-04-10 | The electric-powered air release valve comprises a nozzle, a fixed iron core; an excitation coil; a movable iron plate; a leaf spring: a rubber valve; and a yoke; wherein a circular hole capable of accommodating a circular column part at one end of the fixed iron core when the movable iron plate is moved toward the nozzle is formed in the movable iron plate; and a magnetic gap is maintained between an internal periphery of the circular hole and an external periphery of the circular column part at one end of the fixed iron core. | 1. An electric-powered air release valve comprising: a nozzle provided as an air discharge vent to an end part of an air channel;a rod-shaped fixed iron core disposed so that an end part in a longitudinal direction is aligned with the nozzle on the same side as the nozzle;an excitation coil provided so as to surround the fixed iron core, for magnetizing the fixed iron core in a longitudinal direction when electrical power is applied;a movable iron plate that is disposed so as to face said nozzle and an end part of said fixed iron core and that moves toward said nozzle from an initial position according to a magnetic attraction force when said fixed iron core is magnetizeda spring for urging the movable iron plate into said initial position;a valve body provided to said movable iron plate, for adjusting an opening amount of said nozzle in accordance with a movement position when the movable iron plate moves toward said nozzle in opposition to an urging force of said spring; anda yoke that is magnetically connected to another end part of said fixed iron core, and whose distal end part is disposed opposite a position separated from an end part of said fixed iron core above said movable iron plate, via a magnetic gap;wherein an opening is formed in said movable iron plate that is capable of accommodating an end part of said fixed iron core when the movable iron plate is moved toward said nozzle, and a magnetic gap is maintained between an internal periphery of the opening and an external periphery of an end part of said fixed iron core;said fixed iron core and said air channel are each provided to an internal side or interior of a bobbin onto which said excitation coil is wound; andsaid bobbin is composed of a resin molding having said air channel and a fitting hole for said fixed iron core; said fixed iron core is fitted into said fitting hole so that one end part of said fitted iron core protrudes from an end of said fitting hole, and a nozzle of one end part of said air channel is provided in a position adjacent to one end part of the fixed iron core so as to protrude from one end surface of said bobbin; and another end part of said air channel is provided as an inflow vent to another end surface of said bobbin. 2. The electric-powered air release valve according to claim 1, wherein said movable iron plate is composed of a panel having a thickness equal to or greater than a maximum amount of movement of the movable iron plate. 3. The electric-powered air release valve according to claim 2, wherein a circular hole is formed as said opening in a center part of a width direction of said movable iron plate; anda circular column that can be accommodated by said circular hole is formed at an end part of said fixed iron core. 4. The electric-powered air release valve according to claim 2, wherein a distal end part of said yoke is disposed so as to face side parts of said movable iron plate via said magnetic gap; anda curved machined part for increasin... | Japan Precision Instruments, Inc. | A61B005/02
US08092400 | B2 | 2012-01-10 | Calculating the position of body parts, taking into account anatomical symmetry | 2009-02-19 | The present application relates to a method for determining the position or relative position of body parts, taking into account the anatomical symmetry, wherein at least one first-side body part is provided on the first side of an anatomical body, and at least one second-side body part is provided on the second side of the anatomical body, wherein the first side is separated from the second side by a body symmetry plane, said method comprising the steps of: providing first-side body part data which describes or implies the position of the at least one first-side body part; providing second-side body part data which describes the position of the at least one second-side body part; providing symmetry plane data which describes the position of the body symmetry plane; calculating the mirrored position or mirrored positions of the at least one second-side body part which results after the position of the at least one second-side body part has been mirrored on the body symmetry plane, on the basis of the second-side body part data and the symmetry plane data, and determining and/or displaying a deviation between the mirrored position or positions of the at least one second-side body part and the position or positions of the at least one first-side body part; and/or determining a mirrored relative position of the second-side body parts, on the basis of the second-side body part data and the symmetry plane data. | 1. A method for calculating the position of body parts, taking into account anatomical symmetry, wherein a first and second first-side body part are provided on the first side of an anatomical body and connected by a first-side movable joint, said first-side moveable joint enabling movement of the first first-side body part relative to the second first-side body part,wherein a first and second second-side body part are provided on the second side of the anatomical body and connected by a second-side movable joint, said second-side movable joint enabling movement of the first second-side body part relative to the second second-side body part,said method comprising the steps of:providing second-side relative position data which describes the relative position of the first second-side body part relative to the second second-side body part for each of a first and a second second-side relative placement due to movement of at least one of the first or second second-side body part about the second-side movable joint;providing first-side relative position data which describes the relative position of the first first-side body part relative to the second first-side body part in a first first-side relative placement; andcalculating, using a processor, the position of the first first-side body part relative to the second first-side body part in a second first-side relative placement, on the basis of the first-side relative position data and the second-side relative position data, wherein it is taken into account that the second second-side relative placement is symmetrical with respect to the second first-side relative placement. 2. The method according to claim 1, wherein the second first-side relative placement is calculated on the basis of the assumption that the first first-side relative placement is symmetrical with respect to the first second-side relative placement and/or the first-side and second-side relative position data comprises the positions of the first and second first-side and second-side body parts for the first and second second-side relative placement and for the first first-side relative placement and the position of the first first-side body part in the second first-side relative placement and the position of a body symmetry plane. 3. The method according to claim 1, wherein in order to determine the second first-side relative placement, symmetry rules are applied which take into account the symmetry of the movement of the first-side body parts about the first-side joint with respect to the movement of the second-side body parts about the second-side joint. 4. The method according to claim 1, wherein the position of symmetry planes and/or symmetry axes of the body is provided or determined, with respect to which the movement of the joint is symmetrical, wherein the second first-side relative placement which is symmetrical with respect to the second second-side relative placement is determined on the basis of the determined or provid... | BrainLAB AG | A61B005/103 A61B005/117
US08099149 | B2 | 2012-01-17 | MRI method for quantification of cerebral perfusion | 2007-11-16 | A method for calculating quantitative perfusion measurements using an MRI system includes a pulse sequence that acquires perfusion weighted images and additionally measures T1 values before and after the administration of a contrast agent. T1 values are measured by rapidly sampling a longitudinal relaxation curve and employed to determine the blood volume in tissue. A correction factor for the effect of water diffusion between blood vessels and the extravascular space is determined. | 1. A method for producing a quantitative perfusion image of a subject using a magnetic resonance imaging (MRI) system, the steps comprising: a) acquiring pre-contrast T1 image data with the MRI system;b) administering a contrast agent to the subject;c) acquiring perfusion weighted image data with the MRI system;d) acquiring post-contrast T1 image data with the MRI system;e) calculating relative perfusion images using the perfusion weighted image data acquired in step c);f) calculating a quantitative perfusion image using the images calculated in step e) and the T1 image data acquired in steps a) and d). 2. The method as recited in claim 1 wherein a preset delay time (TD) is imposed between steps a) and c) and between steps c) and d). 3. The method as recited in claim 1 wherein step f) further comprises: f)i) reconstructing a pre-contrast T1 measurement map from the pre-contrast T1 image data acquired in step a); andf)ii) reconstructing a post-contrast T1 measurement map from the post-contrast T1 image data acquired in step d). 4. The method as recited in claim 3 wherein step f) further comprises: f)iii) determining at least one blood pool voxel from the pre-contrast and post-contrast T1 image data acquired in acquired in steps a) and d); andf)iv) calculating a water correction factor from the pre-contrast and post-contrast T1 image data acquired in acquired in steps a) and d). 5. The method as recited in claim 4 wherein step f) further comprises: f)v) identifying a region of tissue from the T1 image data acquired in steps a) and d) to select voxels including a desired tissue. 6. The method as recited in claim 5 wherein step f) further comprises: f)vi) calculating an average steady state blood volume value in the region of tissue identified in step f)v); andf)vii) calculating an average relative blood volume in the region of tissue identified in step f)v). 7. The method as recited in claim 6 wherein step f)vii) further comprises averaging the value of each voxel in the relative blood volume image identified in the region of tissue identified in step f)v). 8. The method as recited in claim 6 wherein step f)vi) further comprises calculating a steady state blood volume value for each voxel in the region of tissue identified in step f)v); andfitting the calculated values of the steady state blood volume to a model. 9. The method as recited in claim 8 wherein the calculated steady state blood volume is calculated according to:CBVSS,WM=KHρ×(R1,tissuepost-R1,tissuepreR1,bloodpost-R1,bloodpre)wherein ρ is an average tissue density for the region of tissue identified in step f)v);wherein KH is a hematocrit correction factor;wherein R1,tissuepost is a longitudinal relaxation rate for a voxel determined from the reconstructed post-contrast T1 measurement map in the region of tissue identified in step f)v);wherein R1,tissuepre is a longitudinal relaxation rate for a voxel determined from the reconstructed pre-contrast T1 measurement map in the region ... | Northwestern University | A61B005/055
US08747382 | B2 | 2014-06-10 | Techniques for compensating movement of a treatment target in a patient | 2011-06-29 | One embodiment includes a method of predicting a position of a target site inside a body using surrogates is provided. The method includes transforming surrogate measurements and target positions into different representations by applying an operator, establishing a special relationship between the transformed surrogate measurements and the transformed target positions, and continuously predicting the target position from the transformed surrogate measurements and the established special relationship. | 1. A method of predicting a position of a target site inside a body using surrogates, the method comprising: transforming surrogate measurements and target positions into different representations by applying an operator;establishing a special relationship between the transformed surrogate measurements and the transformed target positions; andcontinuously predicting the target position from the transformed surrogate measurements and the established special relationship. 2. The method of claim 1, wherein one of the surrogate measurements comprises blood oxygen level measured using a conventional pulse oxygen monitor. 3. The method of claim 1, wherein one of the surrogate measurements comprises heart electrical activity measured using an EKG. 4. The method of claim 1, wherein one of the surrogate measurements comprises brain electrical activity measured using an EEG. 5. The method of claim 1, wherein one of the surrogate measurements comprises air flow measured using a spirometer. 6. The method of claim 1, wherein one of the surrogate measurements comprises a differential temperature of air flow measured using a thermocouple. 7. The method of claim 1, wherein one of the surrogate measurements comprises respiratory motion. 8. The method of claim 7, wherein the respiratory motion is directly measured via the surface of the body. 9. The method of claim 8, wherein the direct measurement is done using light in a visible portion of the spectrum. 10. The method of claim 8, wherein the direct measurement is done using light in the invisible portion of the spectrum. 11. The method of claim 8, wherein the direct measurement is done using an ultrasonic device. 12. The method of claim 8, wherein the direct measurement is done on one or more object(s) resting on the surface of the body. 13. The method of claim 8, wherein the direct measurement is done using a strain gauge wrapped around the body. 14. The method of claim 7, wherein the respiratory motion is measured by a measuring device. 15. The method of claim 14, wherein the measuring device is one or more cameras. 16. The method of claim 14, wherein the measuring device is a scanning laser. 17. The method of claim 14, wherein the measuring device is an infrared camera. 18. A method, comprising: adjusting a radiotherapy treatment of a target site that moves during the treatment,wherein the adjusting comprises using a predicted position of a target site in real time or near real time,wherein the position is predicted by measurement of one or more surrogates irrespective of the quality and type of relationship between the surrogates and the target site, and the position is predicted without periodic or continual use of a direct measurement of the target site. 19. The method of claim 18, wherein the measurement of the one or more surrogates, either synchronously or asynchronously or a combination thereof, comprises at least one of: blood pressure using a conventional blood pressure monitor;bloo... | University of Maryland, Baltimore University of Maryland, College Park | A61M031/00
US08988074 | B2 | 2015-03-24 | Method for generating MR images and correspondingly embodied magnetic resonance scanner | 2011-07-05 | An embodiment of the invention relates to the generation of MR images of a volume section within an examination object by way of a magnetic resonance scanner. In at least one embodiment, the following steps are performed: generating at least one of the MR images; automatically performing a number of quality inspections on the at least one MR image; and, should one of these quality inspections fail, an action is automatically performed in order to improve a quality when generating more of the MR images. | 1. A method for acquiring magnetic resonance (MR) images of a volume section within an examination object by way of a magnetic resonance scanner, the method comprising: acquiring at least one of the MR images;automatically performing a number of quality inspections on the at least one acquired MR image;automatically determining if an outcome of at least one of the number of quality inspection has failed; andautomatically performing an action for improving image quality of at least one subsequent MR image to be acquired, if the determining determines that the outcome of at least one of the number of quality inspections has failed, the action performed being an action prescribed for the at least one of the number of quality inspections that has failed. 2. The method as claimed in claim 1, wherein the quality inspection is only performed in a region of the at least one MR image. 3. The method as claimed in claim 1, wherein the plurality of quality inspections are prescribed depending on a type of the volume section. 4. The method as claimed in claim 1, wherein the MR images are acquired depending on a protocol, and the quality inspections are determined automatically depending on the protocol. 5. The method as claimed in claim 1, wherein the quality inspections comprise at least one of: inspecting whether a global signal-to-noise ratio of the at least one MR image lies above a first threshold,inspecting whether a signal-to-noise ratio lies above a second threshold for a region within the volume section,inspecting whether a registered movement of a region lies above a third threshold during the acquiring of the at least one MR image,inspecting whether aliasing occurs within the at least one MR image to an extent that is above a fourth threshold,inspecting whether a signal caused by fat has a value that lies above a fifth threshold,comparing the at least one MR image with other MR images in order to inspect the quality of the at least one MR image depending on the comparison, andinspecting whether setting parameters for acquiring the at least one MR image lie within defined ranges. 6. The method as claimed in claim 1, wherein the action includes performing at least one of: at least one setting parameter for acquiring the at least one MR image is automatically modified, depending on the failed outcome of at least one of the number of quality inspections, such that a quality of the MR images that are to be acquired with the modified setting parameters is improved compared to a quality of the at least one MR image in which the outcome of at least one of the number of quality inspections failed,a number of protocols from which one protocol is selectable by an operator is restricted such that the protocols of the restricted number improve a quality of those MR images that are produced by one of the protocols of this number compared to a quality of the at least one MR image in which the outcome of at least one of the number of quality inspections faile... | Siemens Aktiengesellschaft | G01V003/00 G01R033/56 A61B005/055 G01R033/54 A61B005/20 A61B005/00
US08608669 | B2 | 2013-12-17 | Lancet having capillary channel and sterile protection element and method for producing such a lancet | 2011-07-21 | Lancets comprising a piercing element for puncturing the skin of a patient, a test region containing detection reagents for determining an analyte concentration of a body fluid sample, a capillary structure arranged in the piercing element for transporting a body fluid sample to the test region, and a sterile protection element, which encloses the tip of the piercing element. The capillary structure is blocked in a section surrounded by the sterile protection element. Also provided are methods for producing a lancet, comprising: producing a piercing element, which on the upper side has an upwardly open capillary structure; covering a section of the upper side of the piercing element and blocking the capillary channel in this section using a first material; covering a section of the underside using a second material; sterilizing the piercing element; and attaching a test region containing detection reagents to the piercing element. | 1. A lancet, comprising: a piercing element for puncturing the skin of a patient;a test region containing detection reagents for determining an analyte concentration of a body fluid sample;a capillary channel arranged in the piercing element for transporting a body fluid sample to the test region, wherein the capillary channel is a groove or a continuous slot; anda sterile protection element, which encloses the tip of the piercing element, the sterile protection element comprising a first component covering a section of an upper side of the piercing element and filling in the capillary channel in the covered section, and a second component covering a section of an underside of the piercing element; wherein the capillary channel is blocked in a section surrounded by the sterile protection element. 2. The lancet according to claim 1, wherein the capillary channel is blocked by the sterile protection element filling in the capillary channel at least over a part of the length. 3. The lancet according to claim 2, further comprising a carrier body fastened to the piercing element, wherein the carrier body protrudes from the sterile protection element. 4. The lancet according to claim 3, further comprising a film glued to both: (1) the side the first component facing away from the piercing element; and (2) a part of the carrier body that protrudes from the sterile protection element. 5. The lancet according to claim 1, wherein at least one of the two components is a film. 6. The lancet according to claim 1, wherein the first component is porous. 7. The lancet according to claim 6, wherein the first component is a polymer foam. 8. The lancet according to claim 1, wherein a film is glued to the side the first component facing away from the piercing element. 9. The lancet according to claim 8, further comprising a carrier body fastened to the piercing element, wherein the film glued to the first component is also glued to a part of the carrier body that protrudes from the sterile protection element. 10. The lancet according to claim 1, wherein the first component is thicker than the second component. 11. The lancet according to claim 10, wherein the first component is at least ten times as thick as the second component. 12. The lancet according to claim 1, wherein the piercing element is fastened to a carrier body, which carries the test region. 13. A carrier strip comprising a plurality of lancets according to claim 1, arranged thereon. | Roche Diagnostics Operations, Inc. | A61B005/00 B65D081/00 A61B017/14 A61B017/32
US08787636 | B2 | 2014-07-22 | Diagnostic imaging support in which image data of high magnification is generated to image data of low magnification for classification thereof | 2009-12-25 | A diagnostic imaging support device includes an image data acquisition unit that acquires image data of high magnification of sample tissue, an image classifying unit that generates image data of low magnification from the image data of high magnification acquired by the image data acquisition unit, and classifies the generated image data of low magnification into group by each image data pattern of a plurality of pathological tissue, and an image evaluating unit that evaluates whether or not the image data of high magnification, which is to be a base of the image data of low magnification classified by the image classifying unit, is the pathological tissue of the classified group. | 1. A diagnostic imaging support device comprising: image data acquisition portion that acquires image data of high magnification of sample tissue;image classifying portion that generates image data of low magnification from the image data of high magnification acquired by the image data acquisition portion, extracts a region of interest from the generated image data of low magnification, calculates a feature value indicating a feature of the region of interest, and classifies the generated image data of low magnification into group by each image data pattern of a plurality of pathological tissue according to the calculated feature value; andimage evaluating portion that extracts a region of interest from the image data of high magnification based on the image data of high magnification which is a base of the image data of low magnification classified by the image classifying portion, and the region of interest of the image data of low magnification, calculates a feature value of the region of interest, and evaluates whether or not the image data of high magnification is pathological tissue of the classified group based on the calculated feature value. 2. The diagnostic imaging support device according to claim 1, wherein the image classifying portion calculates a total of a score function for each of the group according to the feature value and the score function, and classifies the image data of low magnification into the group with the largest total of the score function. 3. The diagnostic imaging support device according to claim 1, wherein the image classifying portion classifies the image data of low magnification according to probability distribution of the feature value. 4. The diagnostic imaging support device according to claim 1, wherein the image evaluating portion extracts the region of interest from the image data of high magnification, calculates a feature value indicating a feature of the region of interest, and performs the evaluation according to the calculated feature value. 5. The diagnostic imaging support device according to claim 4, wherein the image evaluating portion includes a learning mode that learns a relationship between the feature value and the evaluation result to set a learning parameter, and an execution mode that performs the evaluation according to the learning parameter. 6. The diagnostic imaging support device according to claim 5, wherein the image evaluating portion executes the learning mode again after executing the execution mode. 7. The diagnostic imaging support device according to claim 5, further comprising a learning database that stores initialization data for the learning by the image evaluating portion, and the learning parameter. 8. The image diagnostic support device according to claim 1, wherein the group by each of the image data pattern of the plurality of pathological tissue includes at least one of a normal, a benign tumor, a precancerous state, and a cancer state. 9. The diagnosti... | NEC Corporation | G06K009/00
US10475531 | B2 | 2019-11-12 | Method for collecting, processing, and storing discrete data records based upon a single data input | 2011-09-16 | A method for the collection, capture, processing, storage and tracking of data for both electronic source health records and for electronic clinical trial purposes by electronically collecting clinical trial data at a clinical trial site, instantly preserving all of the clinical trial data as an electronic source document, archiving the clinical trial data in a trusted data server maintained by a third party, transmitting an acknowledgement upon successful archiving of the clinical trial data, and transmitting the clinical trial data to a clinical trial database only after successful archiving of said clinical trial data. A method for electronically gathering clinical trial data. A method of maintaining discrete data records based upon a single clinical data input. | 1. A method of maintaining discrete data records based upon a single clinical data input consisting of the steps of: a system user logging into a system for capturing clinical trial data with a unique user ID;electronically transmitting clinical trial data and data-related events from a workstation at a clinical location to a central data server;instantly capturing the collected clinical trial data and data-related events including existing data and modifications to existing data as an electronic source document in a human-readable file-format in the central data server;transmitting, by the central data server, the source document to a source data storage server that is independent of control by the central data server, wherein the central data server is not controlled by the source data storage server;securely archiving the source document including existing data and modifications to existing data in the source data storage server on computer readable media;transmitting only an acknowledgement from the source data storage server back to the central data server upon successful independent archiving of the source document in the source data storage server;transmitting the source document from the central data server to a clinical trial database and preventing deletion of the source document from the source data storage server at any time;storing the source document in the clinical trial database;remotely accessing the clinical trial data through a remote access interface with the source data storage server; andtracking data-related events in the clinical trial database by logging and storing on computer readable media all clinical trial data and clinical trial data-related events in an audit trail by maintaining a comprehensive audit trail log and history of all data-related activity and communications, and providing a reason for any modification of data and storing the modification with the clinical trial data. 2. The method of claim 1, wherein the capturing step further includes generating the electronic source document in the central data server. 3. The method of claim 1, further including the steps of transmitting the clinical trial data from the source data storage server to an electronic health record database, and utilizing the clinical trial data to generate and update an electronic health record in the electronic health record database. | - | G16H010/60 G06Q050/22 G06Q050/24 G16H010/20 G06F019/00 G06F016/93
US20120029372 | A1 | 2012-02-02 | Drug Delivery Methods and Systems | 2011-10-12 | Drug delivery methods and systems that include a determination of whether a cardiac condition is normal or abnormal, so that a drug may be administered in accordance with that determination. In one implementation, a drug delivery device may be controlled to reduce or stop the drug administration when a normal cardiac condition is detected. In another implementation, a patient monitoring device determines the duration that a cardiac condition is normal and provides an output indicative of the determination so that the patient may alter a therapy accordingly. | 1. A patient monitoring and notification system, comprising: a) a cardiac monitoring system comprising a cardiac condition sensor and a processing unit adapted to receive cardiac signals sensed over a time period by the cardiac condition sensor;b) determine from the received cardiac signals a time measure indicating a duration of the time period that a cardiac condition is normal; andc) generate, from the determined duration of the normal cardiac condition, prescriptive information relevant to an on-going therapy being administered to the patient; andd) a user notification device adapted to receive the prescriptive information from the cardiac monitoring system, and provide a user output adapted to inform the user as to how the therapy should be administered. 2. The patient monitoring and notification system of claim 1 wherein the cardiac monitoring system is an implantable subcutaneous ECG monitoring system comprising a first telemetry component to wirelessly transmit information indicative of the determined cardiac condition of normal or abnormal; and the notification device is a component of external equipment comprising a second telemetry component to receive the wirelessly transmitted information indicative of the determined cardiac condition. 3. The patient monitoring and notification system of claim 2 wherein the cardiac monitoring system processes a monitored subcutaneous system to evaluate sinus rhythm, and determines a cardiac condition to be normal if a healthy sinus rhythm has been present for a predetermined amount of time. 4. The patient monitoring and notification system of claim 3 wherein the determination of the cardiac condition being normal or abnormal involves use of a ratio of an amount of time during which healthy sinus rhythm is present compared to overall time. 5. A drug infusion system comprising: a) a cardiac monitoring unit adapted to sense, from a subject, cardiac signals from which a sinus rhythm condition is evidenced if present;b) a drug delivery unit adapted to contain and deliver to the patient an anticoagulant drug; andc) a processing and control unit adapted to receive the sensed cardiac signals, perform an assessment of sinus rhythm, and control delivery of the anticoagulant drug by the drug delivery unit based on the assessment of sinus rhythm. 6. The drug infusion system of claim 5 wherein the processing and control unit is programmable to provide an initial drug dosage level at which the anticoagulant drug is delivered to the patient. 7. The drug infusion system of claim 5 wherein the processing and control unit is adapted to cease delivery of the anticoagulant drug if the processing and control unit determines that the subject is in healthy sinus rhythm for a predetermined amount of time. 8. The drug infusion system of claim 5 wherein the processing and control unit is adapted to reduce the dosage level at which the anticoagulant drug is delivered if the processing and control unit assesses that a co... | Greatbatch Ltd. | A61B005/0452 A61M005/168 A61B005/02
US20120004526 | A1 | 2012-01-05 | SENSOR ASSEMBLIES FORMED OF SILICONE RUBBER FOR IMPLANTABLE MEDICAL ELECTRICAL LEADS | 2011-01-20 | A sensor assembly, which may be incorporated by a medical electrical lead, includes an insulative body, formed from a biocompatible plastic, and a sensor mounted on a mounting surface of the insulative body. The mounting surface extends distally from a proximal portion of the insulative body in which first and second conductive inserts extend, being spaced apart and isolated from one another. The sensor is coupled to each of the first and second conductive inserts, and the first conductive insert includes a conductor-coupling end extending proximally from the proximal portion of the insulative body. The sensor assembly may further include an electrode extending around the sensor and the insulative body, wherein the electrode includes an aperture approximately aligned with an active surface of the sensor to expose the active surface. A mounting platform assembly for the sensor assembly may include the conductive inserts and the insulative body. | 1. A mounting platform assembly for an implantable sensor, the assembly comprising: an insulative body consisting of liquid silicone rubber, the body including a proximal portion and a mounting surface for the sensor, the mounting surface extending distally from the proximal portion;a first conductive insert extending within and being surrounded by the proximal portion of the insulative body, the first insert including a conductor-coupling end extending proximally from the insulative body and a sensor-coupling end extending distally from the proximal portion of the insulative body to be exposed in proximity to the mounting surface of the insulative body; anda second conductive insert extending within and being surrounded by the proximal portion of the insulative body, and further being spaced apart and electrically isolated from the first conductive insert, the second conductive insert including a sensor-coupling end extending distally from the proximal portion of the insulative body to be exposed in proximity to the mounting surface of the insulative body. 2. The platform assembly of claim 1, wherein: the insulative body further includes a sidewall extending alongside the mounting surface and a lumen extending longitudinally through the sidewall, along the length of the mounting surface; andthe lumen is laterally offset from the mounting surface and from the first and second conductive inserts. 3. The platform assembly of claim 1, wherein: the insulative body further includes a sidewall extending alongside the mounting surface; andthe sidewall includes an outer surface, located opposite the mounting surface, for supporting an electrode. 4. The platform assembly of claim 1, wherein the mounting surface of the insulative body includes at least one recess formed therein. 5. The platform assembly of claim 1, wherein the conductor-coupling end of the first conductive insert is sized to mount a coiled conductor thereabout. 6. The platform assembly of claim 1, wherein the sensor-coupling end of the first conductive insert includes an approximately flat surface exposed proximate the mounting surface of the insulative body. 7. The platform assembly of claim 1, wherein the sensor-coupling end of the second conductive insert includes an approximately flat surface exposed proximate the mounting surface of the insulative body. 8. The platform assembly of claim 1, wherein the insulative body is insert molded about the first and second conductive inserts. 9. An implantable sensor assembly comprising: an insulative body formed from a silicone rubber, the body including a proximal portion and a mounting surface, the mounting surface extending distally from the proximal portion;a first conductive insert extending within and being surrounded by the proximal portion of the insulative body, the first insert including a conductor-coupling end extending proximally from the insulative body and a sensor-coupling end extending distally from the proximal portion o... | Medtronic, Inc. | A61B005/05
US20120029333 | A1 | 2012-02-02 | MODULAR INFUSION SET WITH AN INTEGRATED ELECTRICALLY POWERED FUNCTIONAL COMPONENT | 2011-01-27 | An infusion set for administering a medicament delivered by an infusion pump which can be carried separately from the infusion set as well as an infusion system including the infusion set are disclosed. The infusion set can comprise a disposable part, a reusable part, and an electrically powered functional component. The disposable part can comprise a single lumen infusion cannula that projects from the underside and is the only skin piercing or penetrating element of the infusion set. The reusable part when in the interconnected state is fluidically isolated from the disposable part. The disposable part can comprise a feeding line which fluidically connects an upstream end of the first connector with a downstream end of a cannula to feed and deliver the medicament via the disposable part and bypass the reusable part. | 1. An infusion set for administering a medicament delivered by an infusion pump which can be carried separately from the infusion set, the infusion set comprising: a disposable part; a reusable part; and an electrically powered functional component, wherein the disposable part comprises: an adhesive underside for attachment at an infusion site on a person's skin,a single lumen infusion cannula which projects from the underside and is the only skin piercing or penetrating element of the infusion set,a first connector which fluidically connects the cannula to the infusion pump, anda second connector, andwherein the reusable part comprises: an energy source which electrically powers the functional component, anda third connector mated with the second connector of the disposable part to interconnect the disposable part and the reusable part,wherein the reusable part is in the interconnected state fluidically isolated from the disposable part, andwherein the disposable part comprises a feeding line fluidically connecting an upstream end of the first connector with a downstream end of the cannula to feed and deliver the medicament via the disposable part and bypass the reusable part. 2. The infusion set of claim 1, wherein the functional component is at least one of a stimulator for heating or mechanically stimulating the tissue at the infusion site and a delivery supervisory installation for supervising the delivery of the medicament by sensing a variable which is characteristic for the medicament flow downstream of or at the first connector. 3. The infusion set of claim 2, wherein the stimulator forms part of the underside of the disposable part at least partially surrounding the cannula. 4. The infusion set of claim 2, wherein the delivery supervisory installation comprises a contact sensor element or unit disposed at the disposable part and a non-contact sensor disposed at the reusable part. 5. The infusion set of claim 4, wherein the contact sensor element or unit is in contact with the feeding line for the medicament or directly with the medicament, the feeding line fluidically connecting an upstream end of the first connector with a downstream end of the cannula, and the contact sensor element or unit and further comprises a deformation structure which deforms in dependence of a fluid pressure within the feeding line. 6. The infusion set of claim 4, wherein the non-contact sensor provides for contactless supervision of medicament flow through the feeding line of the infusion set, the feeding line fluidically connecting an upstream end of the first connector with a downstream end of the cannula. 7. The infusion set of claim 4, wherein the non-contact sensor is arranged for sensing the contact sensor element or unit optically. 8. The infusion set according to claim 1, wherein the reusable part further comprises a manipulator to provide manual manipulation of the stimulator. 9. The infusion set according to claim 2, wherein the functional c... | ROCHE DIAGNOSTICS INTERNATIONAL AG | A61M005/158 A61B005/145 A61M005/44
US20120010488 | A1 | 2012-01-12 | Method and apparatus for improving personnel safety and performance using logged and real-time vital sign monitoring | 2011-07-01 | Group (including, without limitation, occupational work forces) safety and wellness monitoring utilizes baseline physiology testing and vital sign monitoring and sampling technologies. Aerobic capacity of individual members of a group is determined through initial baseline testing which results in an individual health risk assessment. Thereafter non-invasively observed and monitored during incremental work and exercise is commenced. Subsequent data collected is used for advance identification of personnel at risk of injury, such as during unexpected vital sign elevations that can signal early onset of fatigue and heat stress/dehydration prior to injury. | 1. A method for monitoring personnel safety comprising the steps of: a. placing at least one biometric sensor on a person;b. measuring physiological data of said person using said at least one sensor;c. transferring said measured physiological data to a first computer having software; andd. generating a signal when said measured physiological data meets at least one predetermined value. 2. The method of claim 1, further comprising the step of performing a medical examination before placing said at least one sensor on said person. 3. The method of claim 1, further comprising the step of transferring said data from said first computer over the Internet to a second computer. 4. The method of claim 1, wherein said physiological data comprises at least one of the following: skin temperature, VO2 Max and/or VO2 Sub-Max VO2 Threshold, body position, heart-rate or respiration. 5. The method of claim 3, further comprising the step of storing said measured physiological data to a dedicated cloud server. 6. The method of claim 5, wherein said dedicated cloud server stores collected physiological data from a plurality of locations. 7. The method of claim 3, wherein said data is transferred using a web service application providing at least two points of access. 8. The method of claim 5, further comprising a data transaction service for allowing a software integration module to transfer data from an active location to a database. 9. The method of claim 5, further comprising a data query service for allowing a software integration module to transfer data from the cloud server to said second computer. 10. The method of claim 5, wherein said server hosts web applications. 11. The method of claim 10, wherein said web applications comprise dashboards, control panels or business modules. 12. A method for monitoring personnel workplace safety comprising the steps of: a. placing at least one biometric sensor on a worker;b. measuring physiological data of said worker using said at least one sensor, wherein said measured physiological data comprises skin temperature, VO2 Max and/or VO2 Sub-Max VO2 Threshold, body position, heart-rate or respiration;c. transferring said measured physiological data to a first computer having software; andd. generating a signal when said measured physiological data meets at least one predetermined value. 13. The method of claim 12, further comprising the step of transferring said data from said first computer over the Internet to a second computer. 14. The method of claim 13, further comprising the step of storing said measured physiological data to a dedicated cloud server. 15. The method of claim 12, wherein said signal comprises a visual, auditory, or vibratory signal. 16. The method of claim 12, further comprising the step of measuring local environmental conditions. 17. The method of claim 16, wherein said local environmental conditions comprise temperature, climate, noxious gases, hypoxic air, and micro-environment o... | - | A61B005/145 A61B005/00
US20120022336 | A1 | 2012-01-26 | ITERATIVE PROBABILISTIC PARAMETER ESTIMATION APPARATUS AND METHOD OF USE THEREFOR | 2011-07-12 | A probabilistic digital signal processor using data from multiple instruments is described. In one example, a digital signal processor is integrated into a biomedical device. The processor is configured to: use a dynamic state-space model configured with a physiological model of a body system to provide a prior probability distribution function; receive sensor data input from at least two data sources; and iteratively use a probabilistic updater to integrate the sensor data as a fused data set and generate a posterior probability distribution function using all of: (1) the fused data set; (2) an application of Bayesian probability; and (3) the prior probability distribution function. The processor further generates an output of a biomedical state using the posterior probability function. | 1. An apparatus for estimation of a biomedical state of a body, comprising: a digital signal processor integrated into a biomedical device, said processor configured to: use a dynamic state-space model configured with a physiological model of a body system to provide a prior probability distribution function;receive sensor data input from at least two data sources;iteratively use a probabilistic updater to integrate the sensor data as a fused data set and generate a posterior probability distribution function using all of: (1) the fused data set;(2) an application of Bayesian probability; and(3) said prior probability distribution function; andgenerate an output of a biomedical state using said posterior probability function. 2. The apparatus of claim 1, wherein said posterior probability distribution function comprises a set of discretized probability particles, wherein each member of said set represents a probability density of a segment of said posterior probability distribution function. 3. The apparatus of claim 1, wherein said physiological model comprises a probabilistic model of an organ of the body. 4. The apparatus of claim 1, wherein the sensor data from said at least two data sources comprises: output of a first biomedical device configured to determine a first parameter having a first unit of measure; andoutput of a second biomedical device configured to determine a second parameter having a second unit of measure, said first unit of measure distinct from said second unit of measure,wherein neither said first unit of measure nor said second unit of measure comprise a temperature or a time. 5. The apparatus of claim 4, wherein said output of a biomedical state comprises at least one of: an indirect parameter having a third unit of measure distinct from both said first unit of measure and said second unit of measure; anda signal-to-noise ratio enhanced measure of the first parameter. 6. The apparatus of claim 5, wherein said indirect parameter comprises at least one of: a stroke volume of a heart;a filling rate of the heart; anda measure of contractility of the heart. 7. The apparatus of claim 4, wherein said physiological model comprises: a first model configured to model a physical system associated with a first of said at least two data sources; anda second model configured to model a physical system associated with a second of said at least two data sources. 8. The apparatus of claim 4, said dynamic state-space model further comprising an observation model, said observation model configured to describe at least one of: state of said first biomedical device;state of said second biomedical device; andmovement of the body. 9. The apparatus of claim 1, wherein said two sources each comprise one of: a Doppler system;an electrocardiogram device;an electroencephalogram device;a pulse oximeter;a photoplethysmographic device;an ultrasound device;a carbon dioxide meter;a heart catheter;an impedance cardiography device;a mixed venous ... | Streamline Automation, LLC | A61B005/00
US20120022386 | A1 | 2012-01-26 | Device and Method To Discriminate Between Supraventricular Tachycardias And Ventricular Arrhythmias | 2011-07-21 | This invention provides a method to discriminate between ventricular arrhythmia and supraventricular tachycardia by detecting an earliest arriving electrical signal following antitachycardia pacing. Also disclosed is an implantable cardiac defibrillator that is capable of simultaneous atrioventricular anti-tachycardia pacing bursts and detecting an earliest arriving electrical signal. The discrimination capability reduces the incidence of inappropriate shocks from dual-chamber implantable cardiac defibrillators to near zero and provides a method to differentially diagnose supraventricular tachycardia from ventricular tachycardia. | 1. A device, comprising: a) a implantable pacemaker element;b) a implantable defibrillator element connected to said pacemaker element; andc) a plurality of atrial and ventricular pacing leads connected to said pacemaker element, wherein said pacing leads are configured for simultaneous activation. 2. The device of claim 1, further comprising a plurality of atrial and ventricular defibrillation leads connected to said defibrillator element. 3. The device of claim 1, further comprises a plurality of atrial and ventricular sensing leads connected to said pacemaker element. 4. The device of claim 1, wherein said pacemaker element further comprises a storage memory connected to said sensing leads. 5. The device of claim 1, wherein said device is capable of detecting an earliest arriving electrical signal. 6. A method, comprising: a) providing: i) a patient implanted with a device, comprising; 1) a implantable pacemaker element; and2) a plurality of atrial and ventricular pacing leads connected to said pacemaker element, wherein said pacing leads are configured for simultaneous activation and coursing to the ventricles and atria; andii) a plurality of sensing leads connected to said pacemaker coursing to the ventricles and atria;b) initiating one or more pacing bursts by said pacemaker element, wherein said ventricles and atria are simultaneously paced; andc) detecting an earliest arriving electrical signal following termination of said pacing bursts. 7. The method of claim 6, wherein prior to step b) a cardiac arrhythmia is detected in said patient. 8. The method of claim 6, wherein said earliest arriving electrical signal is from the ventricles. 9. The method of claim 6, wherein said earliest arriving electrical signal is from the atria. 10. The method of claim 6, further comprising step d) defibrillating said ventricles under conditions such that normal sinus rhythm is restored. 11. A method, comprising: a) providing; i) a patient;ii) an electrocardiogram array;iii) a plurality of intracardiac quadripole catheters, wherein said catheters are configured for simultaneous atrial and ventricular pacing; andiv) a computer configured to receive electrical signals from said catheters;b) placing said array on the skin surface of said patient;c) inserting said catheters into said patient;d) simultaneously pacing said atria and ventricles; ande) detecting with said computer an earliest arriving electrical signal. 12. The method of claim 11, wherein said earliest arriving electrical signal is from the ventricles. 13. The method of claim 11, wherein said earliest arriving electrical signal is from the atria. 14. The method of claim 11, wherein said earliest arriving electrical signal is from the junction between the atria and ventricles. 15. The method of claim 11, further comprising step f) diagnosing said patient as having ventricular tachycardia. 16. The method of claim 10, further comprising step f) diagnosing said patient as having supraven... | - | A61B005/0464 A61N001/39
US08121667 | B2 | 2012-02-21 | Interfaced base unit and display system for an MRI magnet room | 2007-05-10 | A base unit operable with a wireless patient monitoring unit used to acquire physiological data during an MRI examination is constructed to have a detachable display unit. The detachable display unit wirelessly communicates with the base unit when in a roving mode. The detachable display unit may also have a magnetically-hardened power supply that does not saturate during an MRI examination. Such a magnetically-hardened power supply allows the display unit to operate when proximate or in the magnetic field generated by an MRI machine during an MRI examination. | 1. A base station for an MRI compatible patient monitor device, the base station positionable outside a bore of a magnet during an MRI examination, the base station comprising: a movable stanchion disposed in a shielded magnetic resonance room;a monitor unit which receives wireless transmissions of data from a patient sensor that acquires physiological signals from a patient in the bore of the magnet, the monitor being mounted on the stanchion; anda display unit which wirelessly communicates with the monitor unit and displays information associated with the data received from the patient sensor by the monitor unit, the display unit being movable independently of the monitor unit in the shielded magnetic resonance room, the display init including:a rechargeable battery that provides power to the display unit when the display unit is remote from the stanchion, the stanchion providing charging current to the rechargeable battery when the display unit is mounted to the stanchion, anda magnetically hardened power supply operative, without saturation, in high-flux magnetic fields up to 15,000 Gauss to manage the rechargeable battery during an MRI examination. 2. The base station of claim 1 wherein the monitor unit receives wireless transmissions of data from the patient sensor on radio waves on a first channel and transmits data to the display unit on radio waves on a second channel different from the first channel. 3. The base station of claim 1 wherein the display unit includes: an LCD display screen; andLEDs which backlight the LCD display screen. 4. The base station of claim 1 wherein the display unit includes: a backlight display screen and backlights which operate in the bore of the magnet and do not interfere with the MRI examination;a rechargeable battery which powers the backlight display; anda magnetically hardened power supply which recharges the rechargeable battery without saturation when positioned adjacent to the bore of the magnet. 5. The base station of claim 1 wherein the stanchion carries a first set of contacts and the display device carries a second set of contacts, the first and second sets of contacts communicating to transfer power from the stanchion to the display unit when the display unit is temporarily mounted to the stanchion. 6. The base station of claim 5 wherein the monitor unit automatically suspends wireless communications to the display unit when the display unit is mounted to the stanchion. 7. A base station for an MRI compatible patient monitor device, the base station positionable outside the bore of the magnet during an MRI examination and comprising: a monitor unit which receives wireless transmissions of data from a patient sensor that acquires physiological signals from a patient;a display unit positionable remotely from the monitor unit and in wireless communication with the monitor unit to display information associated with the data received from the patient sensor by the monitor unit;a stanchion, the ... | Koninklijke Philips Electronics N.V. | A61B005/05
US08092381 | B2 | 2012-01-10 | Threshold training system | 2007-05-31 | A system for increasing the fitness level of a fitness enthusiast. The system includes a personalized set of intensity zones corresponding to increasing levels of exercise intensity. The personalization of the system is accomplished through determining a threshold level based on oxygen consumption or a numerical rating of perception of effort or lactate or metabolism that is unique to each individual. From this determination, an anchor point is created upon which the heart rate values for each of eight zones is based. Each zone corresponds to a multiplier that when factored in to the amount time spent in each zone by the individual, yields a total training load value. | 1. A method for creating on a chart a personalized set of intensity zones of an individual, the method comprising: a. measuring blood lactate level of an individual while the individual exercises, and calculating therefrom a threshold heart rate corresponding to a lactic acid metabolic marker;b. determining an anchor point based on said threshold heart rate;c. providing: i. a computer readable memory for storage of said anchor point; andii. a processor in communication with said memory that contains instructions that determine a heart rate range as a percentage of said anchor point for each of a plurality of heart rate intensity zones, wherein said heart rate range comprises an upper heart rate and a lower heart rate, and wherein one of said intensity zones comprises a threshold zone beyond which zones of higher intensity correspond to increases in said metabolic marker;d. determining a multiplier associated with each said intensity zone; ande. printing a chart comprising personalized information regarding said intensity zones and said anchor point. 2. The of method claim 1 wherein said chart comprises major subdivisions that correspond to said intensity zones, and one of said major subdivisions is further divided into a plurality of minor subdivisions. 3. The method of claim 2 wherein each of said major subdivisions corresponds to a color. 4. The method of claim 1 wherein said individual's heart rate is within said heart rate range for an amount of time, said system further comprising the step of multiplying said amount of time by said multiplier to determine a training load. 5. The method of 1 wherein for intensity zones above said threshold zone said multiplier is substantially exponentially related thereto. 6. The method of claim 5 wherein intensity zones below said threshold zone have a substantially linear correspondence to said multiplier. 7. The method of claim 1 wherein metabolic markers relate to lactic acid level or oxygen exchange rates. 8. A method of creating on a chart a personalized set of intensity zones for an individual, the method comprising the steps of: a. determining a threshold heart rate of an individual as the individual partakes in an activity, wherein said threshold heart rate is determined by measuring a blood lactate level of the individual and determining a corresponding lactic acid metabolic marker;b. determining an anchor point based on said threshold heart rate;c. providing: i. a computer readable memory for storage of said anchor point; andii. providing a processor in communication with said memory and that contains instructions that generate based on said anchor point a personalized heart rate range for each of a plurality of heart rate intensity zones including one threshold zone beyond intensity zones correspond to an increase in lactic acid buildup, and wherein each said intensity zone corresponds to a multiplier; andd. printing a chart comprising said personalized heart rate range and said anchor poi... | Heart Zones USA | A61B005/00
US08406850 | B2 | 2013-03-26 | Method for estimating the physiological parameters defining the edema induced upon infusion of fluid from an intraparenchymally placed catheter | 2011-09-23 | A method for estimating the physiological parameters defining the edema induced upon infusion of fluid from an intraparenchymally placed catheter including; a) acquisition of patient-specific medical data; b) estimation of pertinent tissue microstructure based on the patient-specific medical data and/or generalized information derived or drawn from one or more of the following: experience, literature, modeling, studies, research, analysis; c) acquisition of information about delivery parameters, and/or delivery device geometry, and/or fluid properties; and d) computing a field of values of predicted extracellular volume fraction over the tissue region using the information obtained in (b) and (c). According to a further aspect, a method of infusing or planning and/or monitoring an infusion of a contrast agent such that the distribution of such agent can be detected and observing and/or measuring the backflow length along the catheter track. | 1. A method for determining an expanded local pore fraction modification φe of tissue, comprising: performing Magnetic Resonance Imaging to obtain a diffusion tensor corresponding to the tissue;determining a fractional anisotropy FA of the diffusion tensor;determining a fraction of unexpanded white matter fWM from the fractional anisotropy FA of the diffusion tensor; anddetermining the expanded local pore fraction modification φe from a combination of a maximally expanded pore fraction φmax, an original pore fraction φ, and the fraction of unexpanded white matter fWM. 2. The method according to claim 1, wherein the tissue comprises brain tissue. 3. The method according to claim 1, wherein determining the expanded local pore fraction modification φe from the combination of the maximally expanded pore fraction φmax, the original pore fraction φ, and the fraction of unexpanded white matter fWM includes using a linear combination of the of maximally expanded pore fraction φmax, the original pore fraction φ, and the fraction of unexpanded white matter fWM. 4. The method according to claim 1, wherein the fraction of unexpanded white matter fWM is determined from the fractional anisotropy FA and a maximum fractional anisotropy FAmax of said diffusion tensor by using one of the following formulae: fWM=FA/FAmax for FA≦FAmax and fWM=1 when FA>FAmax, orfWM=1/(1+e−s(FA−FAmax/2)). 5. The method according to claim 4, wherein a steepness s of the approach is assigned a predetermined value. 6. The method according to claim 5, wherein the predetermined value of s is 20. 7. The method according to claim 4, wherein the maximally fractional anisotropy FAmax of said diffusion tensor is assigned a predetermined value. 8. The method according to claim 7, wherein the predetermined value of FAmax is 0.4. 9. The method according to claim 1, wherein the expanded local pore fraction modification φe is determined from a combination of the maximally expanded pore fraction φmax, the original pore fraction φ and the fraction of unexpanded white matter fWM by using the formula: φe=(fWM*φmax)+(1−fWM)*φ. 10. The method according to claim 9, wherein the maximally expanded pore fraction φmax is assigned a predetermined value. 11. The method according to claim 10, wherein the predetermined value of φmax is 0.6. 12. The method according to claim 9, wherein the original pore fraction φ is determined from a combination of a pore fraction φ0 before expansion, a water fraction w0 before expansion and a water fraction w after expansion using the formula φ=1−[(1−φ0)*(1−w)/(1−w0)]. 13. The method according to claim 12, wherein the pore fraction φ0 before the expansion is assigned a predetermined value. 14. The method according to claim 13, wherein the predetermined value of φ0 is 0.2. 15. The method according to claim 12, wherein the water fraction w0 before expansion and the water fraction w after expansion is obtained from Magnetic Resonance Imaging. 16. Method according to ... | Brainlab AG | A61B005/05
US08500282 | B2 | 2013-08-06 | Method and apparatus for monitoring eye tremor | 2011-09-22 | An apparatus consistent with the present invention comprises a sensor for receiving a signal representing eye tremor and a processor for monitoring eye tremor while receiving the signal. A method consistent with the present invention includes receiving a signal representing eye tremor, comparing the received signal representing eye tremor to at least one reference value, and classifying a patient's brain stem function using the comparison of the received signal representing eye tremor to at least one reference value. An embodiment consistent with the present invention includes an ocular micro tremor (OMT) sensor and associated signal processing hardware and software for clinical analyses. | 1. An eye tremor monitoring system, comprising: a sensor for receiving a signal representing eye tremor;a filter for filtering microsaccades from the signal; anda processor for monitoring eye tremor based on the filtered signal. 2. The system of claim 1, wherein the sensor is capable of receiving the signal representing eye tremor through a closed eye lid. 3. The system of claim 1, wherein the sensor comprises a piezoelectric element. 4. The system of claim 1, wherein the processor comprises a filter for selecting an eye tremor signal window. 5. The system of claim 1, wherein the processor comprises a self adjusting filter. 6. The system of claim 1, further comprising: a wireless transmitter for transmitting the signal representing eye tremor. 7. The system of claim 1, further comprising: a controller for generating a signal controlling medication dosage. 8. The system of claim 1, further comprising: a controller for generating a control signal for a patient monitoring device. 9. The system of claim 1, wherein the processor comprises a peak counter. 10. The system of claim 1, further comprising: a transmitter for transmitting a control signal to a patient monitoring device. 11. The system of claim 1, further comprising: a display responsive to said signal. 12. The system of claim 1, further comprising: a transmitter for transmitting said signal to an information system. 13. The system of claim 1, further comprising: a wireless transmitter for transmitting a control signal to a patient monitoring device. 14. The system of claim 1, further comprising: a self-test controller. 15. The system of claim 1, wherein the processor comprises a filter to reduce signal interference from a power supply. 16. The system of claim 1, wherein the processor comprises a filter to reduce the effect of a seismic event. 17. The system of claim 1, wherein the processor comprises: a seismic event detector, anda seismic event filter controllable by the seismic event detector for reducing an effect of a seismic event. 18. The system of claim 1, wherein the processor comprises a seismic event filter to reduce an effect of a seismic event caused by a surgical instrument. 19. The system of claim 1, further comprising: a forehead-mounted sensor for reducing an effect of a seismic event. 20. The system of claim 1, wherein the processor comprises an amplitude gauge. 21. The system of claim 1, further comprising: a wireless transmitter for transmitting said signal to an information system. 22. The system of claim 1, further comprising: a sensor supporting mount that supports the sensor, wherein the mount includes a second sensor. 23. An eye tremor monitoring system, comprising: a sensor for receiving a signal representing eye tremor;a self-adjusting filter for filtering microsaccades from the signal;a hinged sensor mount; anda processor for monitoring eye tremor based on the filtered signal. | Boston Brainstem, Inc. | A61B003/14 A61B005/103 A61B005/117
US20120016207 | A1 | 2012-01-19 | ELECTROMAGNETICALLY COUPLED HERMETIC CHAMBER | 2011-09-26 | An electromagnetically coupled hermetic chamber includes a body defining a hermetic chamber. A distributed LC circuit is disposed within the hermetic chamber and a second conductive structure is attached to the body outside of the hermetic chamber. The distributed LC circuit is electromagnetically coupled to the second conductive structure without direct electrical paths thereby allowing coupling of the distributed LC circuit to external electronics without the need for electrical feedthroughs or vias that could compromise the integrity of the hermetic chamber. | 1. An apparatus comprising: a monolithic body of substantial uniformity defining a hermetic chamber having an upper wall and an opposed lower wall;a distributed LC circuit disposed within the hermetic chamber, wherein a first portion of the distributed LC circuit is fixed to the upper wall of the chamber, and wherein a second portion of the distributed LC circuit is fixed to an upper surface of the lower wall of the chamber and is positioned oppositely disposed and substantially parallel to the first portion of the distributed LC circuit; anda second conductive structure fixedly disposed on a bottom surface of the lower wall outside the hermetic chamber in spaced, substantially parallel opposition to the second portion of the distributed LC circuit,wherein the distributed LC circuit is electromagnetically coupled to the second conductive structure without direct electrical paths connecting the distributed LC circuit and the second conductive structure. 2. The apparatus of claim 1, further comprising means physically attached to the lower wall of the hermetic chamber for at least partially enclosing and isolating the second conductive structure; 3. The apparatus of claim 1, wherein the electrical characteristics of the distributed LC circuit are altered by variations in the geometry of the hermetic chamber. 4. The apparatus of claim 3, further comprising means responsive to a change in an environmental parameter for varying the geometry of the hermetic chamber. 5. The apparatus of claim 1, wherein the monolithic sensor body is formed by thermal bonding. 6. The apparatus of claim 2, wherein the means physically attached to at least one of the walls defining the hermetic chamber for at least partially enclosing the second conductive structure comprises a coating physically contacting at least a portion of the at least one of the walls defining the hermetic chamber and at least partially encapsulating the second conductive structure. 7. The apparatus of claim 2, wherein the means for at least partially enclosing the second conductive structure comprises a cavity defined by the sensor body separate from the hermetic chamber, and wherein the second conductive structure is disposed within the cavity. 8. The apparatus of claim 2, wherein the means physically attached to at least one of the walls defining the hermetic chamber for at least partially enclosing the second conductive structure comprises means physically attached to at least one of the walls defining the hermetic chamber for completely enclosing the second conductive structure. 9. The apparatus of claim 1, wherein the first portion of the distributed LC circuit comprises a first planar spiral coil, wherein the second portion of the distributed LC circuit comprises a second planar spiral coil, wherein the first and second planar spiral coils are disposed in parallel, spaced-apart relation. 10. The apparatus of claim 9, wherein the second conductive structure comprises a third planar sp... | CardioMEMS | A61B005/00 G01L009/00
US08088077 | B2 | 2012-01-03 | Tinnitus testing device and method | 2007-01-31 | Objectively measuring tinnitus in human and animal subjects. A subject is exposed to an alteration in a sound pattern otherwise qualitatively similar to the subject's tinnitus and a startle reflex is induced. The subject's acoustic startle response is obtained and used to determine whether the subject detected the alteration of the sound pattern. | 1. A method for objectively measuring tinnitus of a human or animal subject comprising: exposing the subject to a primary sound pattern, said primary sound pattern including a background acoustic signal qualitatively similar to the subject's tinnitus;exposing the subject to a reflex stimulus following exposure to the primary sound pattern, said reflex stimulus eliciting a reflex stimulus response by the subject; andmeasuring, with a response sensor, the reflex stimulus response by the subject, said reflex stimulus response being elicited by the exposure to the reflex stimulus to measure the subject's tinnitus. 2. The method of claim 1 further comprising: exposing the subject to a control sound pattern, said control sound pattern including the background acoustic signal qualitatively similar to the subject's tinnitus;exposing the subject to a control reflex stimulus for eliciting a control response by the subject, said control reflex stimulus being acoustically similar to the reflex stimulus;measuring the control response by the subject, said control response being elicited by said control reflex stimulus; andcomparing the subject's response elicited by the reflex stimulus to the subject's control response elicited by the control reflex stimulus for determining the subject's ability to detect the background acoustic signal. 3. The method of claim 2 wherein the primary sound pattern comprises the background acoustic signal having a first duration and an audible gap in the background acoustic signal having a second duration, said second duration being shorter than said first duration, said audible gap including removing or lowering said background acoustic signal. 4. The method of claim 2 wherein the primary sound pattern comprises the background acoustic signal having a first duration and a test acoustic signal having a second duration, said second duration for exposing the test acoustic signal as a pulse and said second duration being shorter than said first duration. 5. The method of claim 4 further comprising: exposing the subject to a second sound pattern, said second sound pattern comprising the background acoustic signal having a first duration and a second test acoustic signal having a second duration, said second duration for exposing the test acoustic signal as a pulse and said second duration being shorter than said first duration, said second test acoustic signal being qualitatively different from the acoustic signal of the primary sound pattern;exposing the subject to the reflex stimulus following exposure to the second sound pattern, said reflex stimulus eliciting a second reflex stimulus response by the subject;measuring the second reflex stimulus response by the subject, said second reflex stimulus response being elicited by the exposure to the reflex stimulus following the second sound pattern; andcomparing each of the subject's reflex stimulus responses for determining the severity of the subject's tinnitus. 6. The method of c... | Board of Trustees of Southern Illinois University | A61B005/00 A61B005/04
US08116845 | B2 | 2012-02-14 | Tissue-characterization probe with effective sensor-to-tissue contact | 2006-02-09 | The present invention relates to a device for tissue-characterization, designed for effective sensor-to-tissue contact. The device includes an element, having a rigid surface of a linear cross-section, on which at least one sensor is arranged, and a mechanism for applying a force to a soft tissue, the line of force being at an acute angle with the rigid surface, for stretching or stretching and pushing the soft tissue against the rigid surface, thus achieving effective contact between the tissue and the at least one sensor. In consequence, the accuracy of the sensing is improved. In accordance with another embodiment, a plurality of sensors is employed, arranged along a curved element, for providing three-dimensional information regarding the tissue, for example, by small-scale computerized tomography. | 1. A device, comprising: an element, which defines a rigid surface of a linear cross-section, configured to make contact with a tissue;a plurality of sensors, in physical contact with the rigid surface; anda mechanism, adapted for applying a force to the tissue, the line of force being at an acute angle with the rigid surface, for stretching the tissue against the rigid surface, thus achieving effective contact between the tissue and the rigid surface, wherein the element defines a curvature of said rigid surface for obtaining three-dimensional information, and further wherein the plurality of sensors includes at least two sensors, arranged along the curvature of the rigid surface, each defining a viewing angle, the at least two sensors sharing a portion of their viewing angles so as to obtain three-dimensional information. 2. The device of claim 1, wherein the stretching further includes stretching and pushing. 3. The device of claim 1, wherein the acute angle is between 30 degrees and 60 degrees. 4. The device of claim 1, wherein the effective contact is a contact level of at least 95%. 5. The device of claim 1, wherein the effective contact is a contact level of at least 99%. 6. The device of claim 1, wherein the effective contact is a contact level of at least 99.5%. 7. The device of claim 1, wherein the effective contact is a contact level of at least 99.8%. 8. The device of claim 1, wherein at least one of the plurality of sensors is an irradiative sensor of a wavelength λ, and an average distance t1, between external-most surfaces of the tissue and the sensor, is such that t1&lt;λ/3. 9. The device of claim 1, wherein at least one of the plurality of sensors is an irradiative sensor of a wavelength λ, and an average distance t1 between external-most surfaces of the tissue and the sensor is such that t1&lt;λ/10. 10. The device of claim 1, wherein at least one of the plurality of sensors is an irradiative sensor of a wavelength λ, and an average distance t1, between external-most surfaces of the tissue and the sensor is such that t1&lt;λ/100. 11. The device of claim 1, wherein an average distance t1, between external-most surfaces of the tissue and at least one of the plurality of sensors, is less than 500 Angstroms. 12. The device of claim 1, wherein an average distance t1, between external-most surfaces of the tissue and at least one of the plurality of sensors, is less than 50 Angstroms. 13. The device of claim 1, wherein an average distance t1, between external-most surfaces of the tissue and at least one of the plurality of sensors, is less than 5 Angstroms. 14. The device of claim 1, wherein at least one sensor is an irradiative sensor, selected from the group consisting of an optical sensor, an X-ray sensor, an RF sensor, a MW sensor, an infrared thermography sensor, and an ultrasound sensor. 15. The device of claim 1, wherein the at least one sensor is selected from the group consisting of an MR sensor, an impedance sens... | Dune Medical Devices Ltd. | A61B005/05 A61B008/14 A61B006/00
US08108027 | B2 | 2012-01-31 | Combined positron emission tomography / magnetic resonance imaging apparatus | 2008-06-23 | A combined positron emission tomography/magnetic resonance imaging apparatus including a positron emission tomography apparatus having at least one radiation detector, and a magnetic resonance imaging apparatus having at least one gradient coil and a radio-frequency antenna device. At least one embodiment of the combined position emission tomography/magnetic resonance imaging apparatus is developed further in that a first molding is provided, whose surface coincides with the inner shell of the at least one gradient coil, and a second molding is provided, whose surface coincides with the outer shell of the radiation detector, the distance between the two shells being virtually constant over the circumference of the shells, and a vacuum seal being arranged in each case along at least a first and a second circumferential line such that a closed cavity is formed between the vacuum seals. | 1. A combined positron emission tomography/magnetic resonance imaging apparatus for imaging organs of an examination object in an examination space comprising: a positron emission tomography apparatus including at least one radiation detector to detect positron annihilation radiation from the examination space; anda magnetic resonance imaging apparatus including, at least one gradient coil to generate a magnetic gradient field in the examination space,a radio-frequency antenna device to send excitation pulses into the examination space and to receive magnetic resonance signals from the examination space, the at least one radiation detector and the at least one gradient coil being arranged coaxially around the examination space, a first molding being provided, whose surface coincides with an inner shell of the at least one gradient coil, and a second molding being provided, whose surface coincides with an outer shell of the at least one radiation detector, a distance between the inner and outer shells being constant over a circumference of the shells,a first and a second vacuum seal being arranged along a respective first and a second circumferential line between the first molding and the second molding such that a closed cavity is formed between the first and second vacuum seals, andat least one further vacuum seal, provided in a gap region between the first and the second vacuum seals to subdivide the cavity and to support the moldings on each other. 2. The combined positron emission tomography/magnetic resonance imaging apparatus as claimed in claim 1, wherein at least one of the first, second and further vacuum seals damp oscillations. 3. The combined positron emission tomography/magnetic resonance imaging apparatus as claimed in claim 2, wherein at least one of the first, second and further vacuum seals are produced from silicone. 4. The combined positron emission tomography/magnetic resonance imaging apparatus as claimed in claim 1, wherein at least one of the first, second and further vacuum seals are O-ring seals. 5. The combined positron emission tomography/magnetic resonance imaging apparatus as claimed in claim 1, wherein at least one of the first, second and further vacuum seals are arranged at an end of a gap region between the shells. 6. The combined positron emission tomography/magnetic resonance imaging apparatus as claimed in claim 1, wherein at least one of the first, second and further vacuum seals are designed for a vacuum with a residual pressure of less than 1 mbar. 7. The combined positron emission tomography/magnetic resonance imaging apparatus as claimed in claim 1, wherein a superinsulation foil is arranged in the gap region for shielding against electromagnetic radiation. 8. The combined positron emission tomography/magnetic resonance imaging apparatus as claimed in claim 1, wherein the shells are cylindrical. 9. The combined positron emission tomography/magnetic resonance imaging apparatus as claimed in claim 2,... | Siemens Aktiengesellschaft | A61B005/05
US08110811 | B2 | 2012-02-07 | Devices and methods related to radiation delivery | 2010-11-30 | Devices and methods are disclosed which relate to the calibration and quality assurance of motion tracking enabled radiation therapy machines. A phantom, capable of mimicking human breathing through inflation and deflation of the lungs, houses an independently moving target (tumor) that detects the amount of radiation received from the radiation therapy machine. This amount can be compared with a desired amount to determine if adjustment or repositioning is necessary. The servo-mechanism(s) of the motion tracking enabled radiation therapy machine(s) are adjusted in comparison of detected versus programmed motion of the respiring phantom having incorporated independently moving target that incorporated radiation dose detector(s). In the invention, motion tracking and irradiation mechanisms of the radiation therapy machine are adjusted to calibrate with reference to performance specifications of the radiation therapy machine. | 1. A device for simulating movement of a tumor in a human body, the device comprising: a body containing lungs;a target within the lungs for measuring radiation;an air port at the base of the lungs, the air port sized to receive a conduit, the conduit allowing for air flow into and out of the lungs from a motion controller through the conduit according to a first signal to inflate and deflate the lungs; anda tumor port allowing for an actuator rod of a target actuator to couple to the target and move the target according to a second signal received at a motion actuator, the second signal enabling motion of the target that is independent from the inflation and deflation of the lungs. 2. The device of claim 1, wherein the body is in the shape of a human torso. 3. The device of claim 2, wherein the body further comprises a simulation of a ribcage, skin, and sub-dermis. 4. The device of claim 3, wherein the ribcage, skin, and sub-dermis move due to the inflation and deflation of the lungs. 5. The device of claim 1, wherein the target further comprises a sensor holder for attaching a sensor for measuring radiation. 6. The device of claim 5, wherein the sensor is one or more of a thermo-luminescent detector, a radiochromic film, and a telemetric MOSFET detector. 7. The device of claim 1, wherein the target moves in one or more of a linear and a rotational motion. 8. A system for simulating movement of a tumor in a human body, the system comprising: a body containing lungs;a target within the lungs for measuring radiation;a control interface;a motion controller which provides regulated air pressure to the lungs according to a first signal from the control interface; anda motion actuator which moves the target according to a second signal from the control interface,wherein the regulated air pressure provided to the lungs causes the lungs to inflate and deflate to simulate movement of the lungs during breathing, andwherein the movement of the target is independent of the movement of the lungs to simulate a movement of a tumor. 9. The system of claim 8, wherein the motion controller is an electro-pneumatic motion controller. 10. The system of claim 9, wherein the electro-pneumatic motion controller provides the regulated air pressure to the lungs through a conduit connected to the base of the lungs. 11. The system of claim 8, wherein the motion actuator moves the target in one or more of a rotational direction and an asymmetric direction. 12. The system of claim 8, further comprising a computer in communication with the control interface. 13. The system of claim 12, wherein the computer hosts control software which determines a first waveform and a second waveform, the first waveform converted by the control interface into the first signal and the second waveform converted by the control interface into the second signal. 14. The system of claim 13, wherein the first waveform is a chest motion waveform and the second waveform is a target wavefo... | Radiology Support Devices, Inc. | G01J001/42 G01N023/00 G01D018/00 A61B005/08
US08126535 | B2 | 2012-02-28 | Marker navigation system for detecting and displaying the location of marker means | 2007-10-17 | A marker navigation system for detecting and displaying locations of at least two reference devices, each reference device attachable to a corresponding object includes a detection device for detecting signals emitted from the at least two reference devices, a display device for displaying the locations of the at least two reference devices and/or the objects attached to the at least two reference devices based in accordance with display signals; and a data processing device. The data processing device is configured to a) calculate locations of the at least two reference devices based on the detected signals; b) determine changes in the locations of the at least two reference devices based on the calculated locations; c) check, based on the determined changes, whether the changes in the locations of the at least two reference devices can be described by at least one checking transformation that, to a predetermined extent, transforms the locations of the at least two reference devices before the change into the locations of the at least two reference devices after the change; and d) determine the display signals for displaying the locations of the at least two reference devices and/or of objects attached to the at least two reference devices as a function of the checking result. | 1. A marker navigation system for detecting and displaying locations of at least two reference devices, each reference device attachable to a corresponding object, comprising: a detection device for detecting signals emitted from or reflected by the at least two reference devices;a display device for displaying, based in accordance with display signals, the locations of the at least two reference devices and/or the objects attached to the at least two reference devices; anda data processing device configured to a) calculate the locations of the at least two reference devices based on the detected signals;b) determine changes in the locations of the at least two reference devices based on the calculated locations;c) check, based on the determined changes, whether the determined changes in the locations of the at least two reference devices can be described by a same checking transformation that, to a predetermined extent, transforms the locations of the at least two reference devices before the change into the locations of the at least two reference devices after the change; andd) determine the display signals for displaying the locations of the at least two reference devices and/or of objects attached to the at least two reference devices as a function of the checking result. 2. The device according to claim 1, wherein the object is a medical instrument. 3. The marker navigation system according to claim 1, wherein the data processing device is configured to set a positive checking result when at least one relative transformation does not change or changes less than a predetermined extent over time, wherein said at least one relative transformation transforms a transformation from a first reference device reference frame in which a first reference device of the at least two reference devices lies into a second reference device reference frame in which a second reference device of the at least two reference devices lies. 4. The marker navigation system according to claim 3, wherein if the checking result is positive, the data processing device is configured to not include or only partially include the determined changes in the display signals. 5. The marker navigation system according to claim 3, wherein if the checking result is positive, the data processing device is configured to retain the display signals that do not reflect the determined changes. 6. The marker navigation system according to claim 3, wherein if the checking result is positive, the data processing device is configured to calculate a speed of the changes and, if the calculated speed is less than or greater than a predetermined speed, then the display signals are unchanged or the display signals are determined such that the determined changes are not displayed or are only partially displayed. 7. The marker navigation system according to claim 6, wherein if the calculated speed is greater than or equal to the predetermined speed, the data processing device is configured to ... | Brainlab AG | A61B005/05
US08123696 | B2 | 2012-02-28 | Physiological coherence in animals | 2007-07-25 | A coherence value or category for an animal subject is calculated, and a corresponding coherence indication is provided to a human subject. In one embodiment, the beat-to-beat changes in the animal subject's heart rate is monitored, and used to calculate a coherence value, which may be representative of a coherence category. The coherence value may be determined by the power distribution of the heart rate variability data for the animal subject. In another embodiment, the degree of synchronization between an animal subject's coherence and an associated human subject's coherence may be determined and provided as feedback. | 1. A method for detecting physiological coherence in an animal subject comprising the acts of: sampling a physiological measure of the animal subject;deriving a power spectrum distribution (PSD) from the physiological measure;tracking dynamically a PSD peak within a predetermined range where the PSD peak has a relative amplitude to a plurality of other peaks in the PSD;determining a current coherence value based on said relative amplitude and corresponding to the animal subject's automatic nervous system (ANS) activity;determining, by a processor, a current coherence category for the animal subject from a plurality of coherence categories which correspond to the current coherence value; andproviding a coherence category indication associated with the current coherence category. 2. The method of claim 1, wherein the current coherence value increases as ANS order increases, and is further characterized by an increased synchronization between two or more oscillatory systems of said animal subject. 3. The method of claim 1, wherein sampling the physiological measure comprises sampling the physiological measure where said physiological measure comprises at least one of respiratory sinus arrhythmia, heart rate variability, respiration patterns, blood pressure rhythms and a factor derived from ECG-R wave amplitudes. 4. The method of claim 1, wherein the plurality of coherence categories correspond to a shift in a pattern of the PSD. 5. The method of claim 1, wherein sampling further comprises analyzing the physiological measure in one of a frequency domain and a time domain. 6. The method of claim 1, wherein said relative amplitude is an amplitude ratio of a PSD peak amplitude to a plurality of amplitudes for said plurality of other peaks in the PSD. 7. The method of claim 1, wherein providing the coherence category indication comprises illuminating a light emitting diode having at least one of a color and an illumination pattern corresponding to the current coherence category. 8. The method of claim 1, further comprising: determining a coherence category for a human subject associated with the animal subject; andproviding an indication of the coherence synchronization between the human subject and the animal subject. 9. A system for detecting physiological coherence in an animal subject comprising: a sensor adapted to sample a physiological measure of an animal subject;a coherence indicator configured to provide at least one of a visual and audible indication; anda processor coupled to the sensor and to the coherence indicator, the processor configured to: derive a power spectrum distribution (PSD) from the physiological measure,track dynamically a PSD peak within a predetermined range where the PSD peak has a relative amplitude to a plurality of other peaks in the PSD,determine a current coherence value based on said relative amplitude and corresponding to the animal subject's autonomic nervous system activity (ANS),determine a current coheren... | Quantum Intech, Inc. | A61B005/02 A61B005/00
US08116837 | B2 | 2012-02-14 | System for adjusting power employed by a medical device | 2006-07-07 | A system for adjusting power employed by a medical device incorporating light emitting devices and being used for measuring patient medical parameters, includes a plurality of light emitting devices. A power unit is coupled to the light emitting devices and powers the light emitting devices responsive to respective control signals which determine power to be applied to the light emitting devices. A control unit for provides the control signals and is coupled to the power unit. The control signals intermittently turn off at least one of the plurality of light emitting devices in a power save mode in response to a determination that a patient medical parameter value measured by the medical device, using an active light emitting device of the plurality of light emitting devices, is at a safe level. | 1. A system for adjusting power employed by a medical device incorporating light emitting devices and being used for measuring patient medical parameters, comprising: a plurality of light emitting devices;a power unit coupled to said light emitting devices for powering said light emitting devices responsive to respective control signals for determining power applied to said light emitting devices; anda control unit for providing said control signals and being coupled to the power unit, said control signals intermittently turning off at least one of said plurality of light emitting devices in a power save mode in response to a determination that a patient medical parameter value measured by said medical device, using an active light emitting device of said plurality of light emitting devices, remains at a safe level,wherein, in said power save mode, at least one of said plurality of light emitting devices is in an active state. 2. The system according to claim 1, wherein said control unit determines said patient medical parameter value comprising a blood oxygen saturation representative value is at said safe level by being above a predetermined threshold. 3. The system according to claim 2, wherein said control unit determines said patient medical parameter value comprising a pulse rate is at said safe level by being within a predetermined range. 4. The system according to claim 1, wherein said patient medical parameter comprises at least one of: a blood oxygen saturation representative parameter;a change in a blood oxygen saturation representative parameter;a rate-of-change of a blood oxygen saturation representative parameter;a pulse rate;a change in pulse rate;patient temperature;arterial blood pressure;a hematocrit level; anda cardiac index. 5. A system for adjusting power employed by a medical device incorporating light emitting devices and being used for measuring patient medical parameters, comprising: a plurality of light emitting devices;a power unit coupled to said light emitting devices for powering said light emitting devices and responsive to respective control signals for determining power applied to said light emitting devices; anda control unit for providing said control signals and being coupled to the power unit, said control signals intermittently turning off at least first and second different light emitting devices of said plurality of light emitting devices in a power save mode in response to a determination that a patient medical parameter value measured by said medical device, using an active light emitting device of said plurality of light emitting devices, remains at a safe level; wherein:said medical device stores a parameter value obtained using an active first light emitting device prior to turning off said active first light emitting device; and, in said power save mode, at least one of said plurality of light emitting devices is in an active state. 6. The system according to claim 5, wherein said control unit us... | Draeger Medical Systems, Inc. | A61B005/1455
US08090435 | B2 | 2012-01-03 | System and method for distinguishing among cardiac ischemia, hypoglycemia and hyperglycemia using an implantable medical device | 2009-01-27 | Techniques are described for detecting ischemia, hypoglycemia or hyperglycemia based on intracardiac electrogram (IEGM) signals. Ischemia is detected based on a shortening of the interval between the QRS complex and the end of a T-wave (QTmax), alone or in combination with a change in ST segment elevation. Alternatively, ischemia is detected based on a change in ST segment elevation combined with minimal change in the interval between the QRS complex and the end of the T-wave (QTend). Hypoglycemia is detected based on a change in ST segment elevation along with a lengthening of either QTmax or QTend. Hyperglycemia is detected based on a change in ST segment elevation along with minimal change in QTmax and in QTend. By exploiting QTmax and QTend in combination with ST segment elevation, changes in ST segment elevation caused by hypo/hyperglycemia can be properly distinguished from changes caused by ischemia. | 1. A method for use with an implantable medical device for detecting hyperglycemia in a patient in which the device is implanted, said method comprising: tracking repolarization peak-based intervals representative of intervals between depolarization events and peaks of corresponding repolarization events within electrical cardiac signals;tracking of elevations of segments of the cardiac signals between ends of depolarization events and beginnings of corresponding repolarization events with respect to a corresponding baseline elevation; anddetecting an episode of hyperglycemia based on a change in the the elevations of the segments in combination with a lack of change in the repolarization peak-based intervals. 2. The method of claim 1 wherein the repolarization peak-based intervals are representative of intervals between QRS complexes and peaks of corresponding T-waves (QTmax intervals). 3. The method of claim 1 wherein the segment elevations are representative of the elevations of segments of cardiac signals between QRS-complexes and corresponding T-waves (ST segments). 4. The method of claim 1 further including tracking patient heart rate and wherein the repolarization-peak based intervals are normalized based on heart rate. 5. The method of claim 1 wherein detecting an episode of hyperglycemia is based on significant changes in the segment elevations of a plurality of heartbeats compared to a baseline elevation combined with a lack of significant change in repolarization-based intervals of a plurality of heartbeats compared to baseline intervals. 6. The method of claim 1 further including recording diagnostic information representative of the intervals and segment elevations. 7. The method of claim 1 further including controlling therapy in response to the detection of an episode of hyperglycemia. 8. The method of claim 7 wherein an implantable insulin pump is provided and wherein controlling therapy in response to the detection of an episode of hyperglycemia includes controlling insulin delivery to the patient using the insulin pump. 9. The method of claim 1 further including generating a warning signal in response to detection of an episode of hyperglycemia. 10. The method of claim 9 wherein an implantable warning device is provided and wherein generating a warning signal includes the step of delivering a perceptible warning signal to the patient via the implantable warning device. 11. The method of claim 10 for use with an external warning device and wherein the step of generating a warning signal includes the step of transmission control signals to the external warning device for controlling the external device to generate warning signals for warning the patient. 12. An implantable medical device for detecting hyperglycemia in a patient in which the device is implanted, said device comprising: a timing unit operative to track repolarization peak-based intervals representative of intervals between depolarization events and peaks ... | Pacesetter, Inc. | A61B005/0402
US08095192 | B2 | 2012-01-10 | Signal quality metrics design for qualifying data for a physiological monitor | 2005-12-02 | The present disclosure generally relates to determining the quality of signal used for measuring a physiological parameter. One embodiment of the present disclosure is directed towards a pulse oximeter, where the measured physiological parameter includes a patient's pulse rate and blood oxygen saturation. The signal quality is calculated by combining a plurality of signal quality indicators, each of which is an indicator of a quality of the measured signal. The value of the signal quality metric is compared to a threshold and based on this comparison various decisions are made by the medical device. One decision is directed towards deciding whether or not to display the measured physiological parameter, to ensure that only accurate measured values are displayed. Another decision is directed towards providing feedback to guide the clinician to adjust the location of the sensor to a more suitable tissue location. | 1. A method for evaluating a signal, comprising: periodically calculating, during continuous measurement of a measured signal, a signal quality metric by combining two or more signal quality indicators, wherein each signal quality indicator is a different type of measured parameter;comparing the signal quality metric or a value derived from the signal quality metric to a first threshold;if the first threshold is exceeded, displaying a value of a physiological parameter derived from the measured signal;comparing the same signal quality metric or value derived from the signal quality metric to a second threshold if the processed signal quality metric is less than the first threshold; andproviding an indication of poor signal quality if the signal quality metric or the value derived from the signal quality metric is less than the first threshold and the second threshold. 2. The method, as set forth by claim 1, wherein the signal quality indicators comprise a similarity overlap between a first and a second electromagnetic signal, wherein the first and second electromagnetic signals differ in frequency. 3. The method, as set forth by claim 1, wherein the signal quality indicators comprise a measure based on a shape of an arterial pulse. 4. The method, as set forth by claim 1, wherein the signal quality indicators comprise a frequency content of a pulse waveform relative to pulse rate. 5. The method, as set forth by claim 1, wherein the value derived from the quality metric comprises a PID processed signal quality metric derived by operating on the signal quality metric using a combination of proportional (P), integral (I), and derivative (D) control operations. 6. The method, as set forth by claim 1, wherein the indication comprises a text message indicating the poor signal quality. 7. The method, as set forth by claim 1, wherein the indication comprises an alarm indicating the poor signal quality. 8. A method for evaluating a physiological measurement, comprising the acts of: periodically calculating a signal quality metric based on a physiological parameter acquired by a physiological sensor, wherein the periodic calculation is performed during an ongoing measurement of the physiological parameter;displaying a current value of the physiological parameter if the signal quality metric or a value derived from the signal quality metric exceeds a first threshold;if the first threshold is not exceeded, comparing the same signal quality metric or value derived from the signal quality metric to a second threshold; anddirecting an operator to reposition the physiological sensor if the second threshold value is not exceeded. 9. The method, as set forth by claim 8, wherein the physiological parameter and the two or more types of signal quality indicators are measured using a pulse oximetry sensor. 10. The method, as set forth by claim 8, wherein the value derived from the quality metric comprises a PID processed signal quality metric derived by operat... | Nellcor Puritan Bennett LLC | A61B005/1455 A61B005/02
US08092399 | B2 | 2012-01-10 | Sleep state measuring apparatus and sleep state measuring method | 2008-08-18 | Even if a mattress or the like suffers long-term deterioration, a sleep state measuring apparatus is provided which can set a suitable amplification factor A of a biosignal. The sleep state measuring apparatus detects the biosignal which changes depending on the sleep state of a person who gets on the mattress filled with water, amplifies the biosignal, and estimates the sleep state based on the biosignal. A static component P of the mattress internal pressure detected by a biosignal sensor is first obtained (S 11). The mattress internal pressure is the pressure of water in the mattress. From the static component P of the mattress internal pressure, a fluctuation part ΔV of the mattress internal pressure depending on the value is specified (S 12). Each value of the fluctuation part ΔV of the mattress internal pressure is obtained beforehand by applying a predetermined load, and changing the static component P of the mattress internal pressure. The above-described amplification factor A is calculated by correcting predetermined standard amplification factor A0 with the specified fluctuation part ΔV (S 13). | 1. A sleep state measuring apparatus for detecting a biosignal which changes depending on a sleep state of a living body that gets on a mattress filled with a fluid, amplifying the biosignal, and estimating the sleep state based on the amplified biosignal, comprising: a detector which detects a static component P of a mattress internal pressure which is a pressure of the fluid in the mattress;a specifier which specifies a fluctuation part ΔV of the mattress internal pressure at a time of applying a predetermined, non-zero load which changes depending on the static component P from the static component P detected by the detector using a corresponded relation performed beforehand between the static component P of the mattress internal pressure and the fluctuation part ΔV of the mattress internal pressure; andan electronic calculator comprising a processor which is programmed with an algorithm to calculate an amplification factor A for input into a variable amplifier and used for amplification of the biosignal by correcting a predetermined standard amplification factor A0 with the fluctuation part ΔV specified by the specifier,wherein the detector detects the matress internal pressure which fluctuates in a state where the living body gets on the matress as the biosignal. 2. The sleep state measuring apparatus according to claim 1, wherein: the sleep state measuring apparatus is equipped with a memorizer for memorizing a reference table showing correspondence relation between the static component P of the mattress internal pressure and the fluctuation part ΔV of the mattress internal pressure;the specifier obtains the fluctuation part ΔV depending on the static component P detected by the detector from the reference table memorized in the memorizer. 3. The sleep state measuring apparatus according to claim 1, wherein: the calculator calculates a correcting factor by dividing a standard fluctuation part ΔV0 which is the fluctuation part of the mattress internal pressure corresponding to the standard amplification factor A0 by the fluctuation part ΔV specified by the specifier; and calculates the amplification factor A by multiplying the standard amplification factor A0 by the calculated correcting factor. 4. The sleep state measuring apparatus according to claim 1, wherein: the detector detects the detected value in a state where the living body does not get on the mattress as the static component P of the mattress internal pressure. 5. The sleep state measuring apparatus according to claim 1, wherein: the sleep state measuring apparatus is equipped with a low pass filter which transmits a low frequency band of the biosignal;the detector detects the biosignal which has passed the low pass filter in a state where the living body gets on the mattress as the static component P of the mattress internal pressure. 6. The sleep state measuring apparatus according to claim 1, wherein: the detector calculates an average of the biosignal in a state where t... | Tanita Corporation | A61B005/103 A61B005/117
US08114021 | B2 | 2012-02-14 | Body-associated receiver and method | 2009-12-15 | Receivers, which may be external or implantable, are provided. Aspects of receivers of the invention include the presence of one or more of: a high power-low power module; an intermediary module; a power supply module configured to activate and deactivate one or more power supplies to a high power processing block; a serial peripheral interface bus connecting master and slave blocks; and a multi-purpose connector. Receivers of the invention may be configured to receive a conductively transmitted signal. Also provided are systems that include the receivers, as well as methods of using the same. Additionally systems and methods are disclosed for using a receiver for coordinating with dosage delivery systems. | 1. A physiological communication receiver that can be removably secured to a subject's skin, the receiver comprising: a housing;a power source secured within the housing;a processing unit electrically coupled to the power source and secured within the housing; andat least two electrodes electrically coupled to the processing unit and secured to the perimeter of the housing such that the electrodes will contact the subject's skin, wherein the processing unit is configured to receive data encoded in an electrical alternating current in a frequency range of 3 kHz to 300 kHz conducted through the body tissue of the subject, wherein the at least two electrodes are configured to detect a differential voltage therebetween corresponding to the electrical alternating current conducted through the body tissue of the subject intervening the at least two electrodes, and wherein the electrical alternating current is associated with a device associated with the subject. 2. The receiver of claim 1, wherein the processing unit is configured to receive encoded physiological information as a physiological signal at a frequency greater than 0 Hz and less than 5 kHz conducted through the body tissue of the subject, wherein the at least two electrodes are configured to detect a differential voltage therebetween corresponding to the physiological signal conducted through the body tissue of the subject intervening the at least two electrodes, and wherein the physiological signal is associated with the subject's physiology. 3. The receiver of claim 2, further comprising a communication module electrically coupled to the processing unit, wherein the communication module allows for wireless communication between the receiver and a device external to the subject such that the receiver can provide the physiological information to the device external to the subject. 4. The receiver of claim 3, wherein the communication module is configured to communicate using a frequency hopping spread spectrum communication protocol. 5. The receiver of claim 2, further comprising a communication module electrically coupled to the processing unit, wherein the communication module allows for wireless communication between the receiver and a device external to the subject such that the receiver can provide control information to the device external to the body and wherein the control information is derived from the data encoded in the electrical alternating current provided by the device associated with the subject. 6. The receiver of claim 5, wherein the device external to the subject is a control unit associated with a pharmaceutical delivery system that includes a pharmaceutical product and can alter the delivery dosage of a pharmaceutical product. 7. The receiver of claim 6, wherein the pharmaceutical delivery system comprises a fluid containment unit having a chamber configured to contain a fluid and a plunger secured to the fluid containment unit, wherein the plunger is controlled... | Proteus Biomedical, Inc. | A61M005/20 A61B005/00
US08750967 | B2 | 2014-06-10 | Medical fluid delivery system with RFID-equipped wand | 2010-04-05 | An injection device (120) used in delivering medical fluids to a patient is provided. The injection device (120) may include a syringe plunger driver (126a) and a syringe (140). The syringe (140) may include a syringe data storage device (134). The injection device (120) may include a communication device (132a) disposable in each of attached and detached conditions. The communication device (132a) may be operable to read a data storage device (134) within its field of view. When the communication device (132a) is attached to the injection device (120) and the syringe (140) is installed on the injection device (120), the communication device (132a) may be operable to read the data storage device (134) associated with the syringe (140). When in a detached condition, the communication device (132a) may be operable to be hand manipulated such that various other data storage devices (134) may be read. | 1. A method of operation of a medical fluid delivery system, said method comprising: reading a first data storage device with a communication device, wherein said reading step comprises hand-maneuvering said communication device proximate to said first data storage device and relative to an injection device;attaching said communication device to said injection device after said reading a first data storage device step;installing a syringe on said injection device after said attaching step, wherein said syringe comprises a syringe data storage device; andreading said syringe data storage device with said communication device while said syringe is installed on said injection device and while said communication device is attached to said injection device. 2. The method of claim 1, wherein said first data storage device is attached to a patient and said reading a first data storage device step comprises moving said communication device proximate to said patient. 3. The method of claim 1, further comprising detaching said communication device from said injection device prior to said reading a first data storage device step. 4. The method of claim 1, further comprising reading a tubing set data storage device with said communication device. 5. The method of claim 4, further comprising setting a pressure limit based on data read during said reading a tubing set data storage device step. 6. The method of claim 1, further comprising storing data, in said communication device, acquired during said reading a first data storage device step prior to said attaching step. 7. The method of claim 1, further comprising recharging a battery of said communication device while said communication device is attached to said injection device. 8. The method of claim 1, further comprising verifying medical fluid from said syringe is appropriate for injection into a patient, wherein said verifying step takes into account data read from said first data storage device and said syringe data storage device. 9. The method of claim 1, further comprising wirelessly transferring data from said communication device to said injection device. 10. The method of claim 1, wherein said attaching step comprises interconnecting said communication device to said injection device via at least one conductive pathway. 11. The method of claim 1, further comprising transferring data from said communication device to said injection device while said communication device is attached to said injection device. 12. The method of claim 1, further comprising reading an operator data storage device with said communication device. 13. The method of claim 12, wherein said reading an operator data storage device step comprises downloading an injection protocol from said operator data storage device to said communication device. 14. The method of claim 13, further comprising executing said injection protocol to discharge medical fluid from said syringe. 15. The method of claim 12, further comp... | Mallinckrodt LLC | A61M005/00
US08814792 | B2 | 2014-08-26 | System and method for storing and forwarding data from a vital-signs monitor | 2010-07-27 | A vital-signs patch for a patient monitoring system that includes a housing containing a sensor that makes physiological measurements of a patient, a transmitter, a receiver, a memory, and a processor. The processor periodically takes a measurement from the sensor, converts the measurement to a data record, and stores the data record in the memory. Upon receipt of a signal from another device, the processor retrieves at least a portion of the data record, converts the retrieved portion of the data record to a vital-sign signal, and causes the transmitter to transmit the vital-sign signal to the other device. | 1. A bridge in a patient monitoring system, the bridge comprising: a first receiver configured to receive signals from a first device;a first transmitter configured to transmit signals to the first device;a second receiver configured to receive signals from a second device;a second transmitter configured to transmit signals to the second device;a memory configured to store executable instructions and data records; anda processor operably connected to the receivers, transmitters, and memory and configured to execute the instructions;wherein the processor is configured to periodically cause the first transmitter to transmit a signal to the first device that will cause the first device to transmit a vital-sign signal, receive the vital-sign signal from the first device via the first receiver, convert the vital-sign signal to a data record, and store the data record in the memory; andwherein the processor is further configured to receive upload signals from the second device via the second receiver and in response to the receipt of upload signals from the second device:retrieve at least a portion of the data record from the memory, the retrieval based on a sequence number, wherein the sequence number is stored at a time corresponding to a peak value in the vital-sign signal,configure the retrieved portion of the data record into a data signal, andcause the second transmitter to transmit the data signal. 2. The bridge of claim 1 wherein the first receiver comprises a wireless radio frequency receiver, the first transmitter comprises a wireless radio frequency transmitter, and wherein both the second transmitter and second receiver comprise an interface to a communication network wherein the second transmitter and second receiver communicate with the second device over an Ethernet network. 3. The bridge of claim 1 wherein the vital sign signal is received in the form of a data packet, wherein the data packet comprises a data packet identification value and a data integrity value, and wherein the processor is configured to use the data packet identification value to verify that the data packet is not a duplicate of a previously received packet, and wherein the processor is further configured to use the data integrity value to verify the integrity of the data packet. 4. The bridge of claim 1 wherein the processor is configured to store the data records from the successive vital-sign measurements as successive data records. 5. The bridge of claim 4 wherein the processor is configured to retain each data record in memory until a signal indicating a successful transmission of the data record is received from the second device, whereupon the processor is configured to erase the data record. 6. The bridge of claim 4 wherein the successive data records are stored in a circular buffer within the memory. 7. The bridge of claim 6 wherein when the circular buffer becomes full of data records and it is desired to store a new data record, the processor is conf... | CareFusion 303, Inc. | A61B005/00 G06F013/16 H04W072/04 G06F019/00 H04W056/00 H04W072/00 H04L001/00
US09464983 | B2 | 2016-10-11 | Concentration determination apparatus, probe, concentration determination method, and program | 2011-07-05 | A concentration determination apparatus may determine a concentration of a target component in an arbitrary layer of an observed object including a plurality of light scattering medium layers. The concentration determination apparatus may include an irradiation unit, light scattering medium layer selection unit, a light receiving unit, a light intensity acquisition unit, an optical absorption coefficient calculation unit, and a concentration calculation unit. | 1. A concentration determination apparatus that determines a concentration of a target component in a skin of an observed object including a plurality of light scattering medium layers, the concentration determination apparatus comprising: a light receiving unit configured to receive backscattered light radiated from the skin;a temperature sensor configured to measure a temperature of the skin a processor; anda memory, the memory storing a processor executable program, the processor executable program being configured to:calculate a wavelength wherein a temperature change of the absorption coefficient of water in the skin is small by comparing a difference between an absorption spectrum of water at a reference temperature and a temperature that is different from the reference temperature;correct the concentration of the target component in the skin using the temperature of the skin measured by the temperature sensor; store data relating to light emitted to the observed object having the wavelength at which the temperature change of the absorption coefficient of water in the skin is small;store data relating to selecting the backscattered light radiated from the skin from among plural types of backscattered light radiated from the observed object by irradiating the light;store data relating to receiving the backscattered light radiated from the skin;acquire light intensity received, at a given time, of a model of a time-resolved waveform of short pulsed light, the short pulsed light having a pulse width of about 10 psec or less, and acquire the light intensity of the skin at a plurality of times t1 to tm,calculate an optical absorption coefficient of the skin based on the light intensity acquired;calculate the concentration of the target component in the skin based on the optical absorption coefficient calculated;store a model of an optical propagation path length distribution in each of the plurality of light scattering medium layers, of the short pulsed light irradiated to the observed object;store the model of the time-resolved waveform of the short pulsed light irradiated to the observed object;acquire an optical path length of each of the plurality of light scattering medium layers, at the given time, of the model of the optical propagation path length distribution; andcalculate the optical absorption coefficient of the skin using the following equation (1):{N⁡(t1)⁢ln⁡(N⁡(t1)I⁡(t1))=∑i=1n⁢⁢μi⁢Li⁡(t1)⋮N⁡(tm)⁢ln⁡(N⁡(tm)I⁡(tm))=∑i=1n⁢⁢μi⁢Li⁡(tm)(1)wherein I(t) denotes the intensity of the light received at time t, N(t) denotes the light intensity, at time t, of the model of the time-resolved waveform of the short pulsed light, Li(t) denotes an optical path length of an i-th layer, at time t, of the model of the optical propagation path length distribution in each of the plurality of light scattering medium layers, and μi denotes an optical absorption coefficient of the i-th layer; an irradiation unit configured to irradiate, to the observed obje... | SEIKO EPSON CORPORATION NATIONAL UNIVERSITY CORPORATION HOKKAIDO UNIVERSITY | A61B005/1455 G01N021/359 A61B005/00 A61B005/145 G01N021/49 A61B005/01 A61B005/024 A61B005/0402
US09724538 | B2 | 2017-08-08 | Automated anatomy delineation for image guided therapy planning | 2010-03-02 | When delineating anatomical structures in a medical image of a patient for radiotherapy planning, a processor (18) detects landmarks (24) in a low-resolution image (e.g., MRI or low-dose CT) and maps the detected landmarks to reference landmarks (28) in a reference contour of the anatomical structure. The mapped landmarks facilitate adjusting the reference contour to fit the anatomical structure. The adjusted reference contour data is transformed and applied to a second image using a thin-plate spline, and the adjusted high-resolution image is used for radiotherapy planning. | 1. A system that facilitates delineating anatomical features in images used for image-guided therapy planning, including: a medical imaging workstation comprising a computer processor configured to: receive an initial image of an anatomical structure in a patient from an imaging device;detect anatomical landmarks in the initial image, the detected landmarks being at least one of hard-tissue landmarks and soft-tissue landmarks;compare positions of the detected anatomical landmarks with reference landmarks in a reference contour corresponding to the anatomical structure;map the detected anatomical landmarks to the reference landmarks;adjust the reference contour to the anatomical structure based on mapped landmark pairs;adjust a contour of the anatomical structure in a second image of the anatomical structure using the adjusted reference contour;store an adjusted second image to a memory; andprovide the adjusted second image to a therapy planning processor. 2. The system according to claim 1, wherein the reference contour is adjusted using a thin-plate spline. 3. The system according to claim 1, wherein the initial image is a CT image generated by a CT scanner. 4. The system according to claim 3, wherein the detected landmarks are hard-tissue landmarks. 5. The system according to claim 1, wherein the initial image is a magnetic resonance (MR) image generated by an MR imaging (MRI) device. 6. The system according to claim 5, wherein the detected landmarks are soft-tissue landmarks. 7. The system according to claim 1, wherein detected landmark position information is exported using a DICOM data transfer protocol. 8. The system according to claim 1, further comprising a therapy planning computer processor configured to execute computer-executable instructions for generating at least one of a radiotherapy plan, an ultrasound therapy plan, a particle beam therapy plan, an ablation therapy plan, and a physical therapy plan based at least in part on information contained in the adjusted second image. 9. The system according to claim 1, wherein the initial image and the second image are generated using different imaging modalities. 10. The system according to claim 9, wherein the initial image is generated using at least one of a computed tomography (CT) scanner and a magnetic resonance imaging (MRI) device, and wherein the second image is generated using at least one of the CT scanner, the MRI device, and a nuclear imaging device. 11. A method of delineating anatomical features in images used for image-guided therapy planning, including: via a computer processor in a medical imaging workstation: detecting anatomical landmarks of an anatomical structure in an initial image, the detected landmarks being at least one of hard-tissue landmarks and soft-tissue landmarks;comparing positions of the detected anatomical landmarks with reference landmarks in a reference contour corresponding to the anatomical structure;mapping the detected anatomical landm... | KONINKLIJKE PHILIPS N.V. | A61B005/05 A61N005/10 G06F019/00
US20120010492 | A1 | 2012-01-12 | GARMENT TO FACILITATE ELECTRODE PLACEMENT FOR INTRAOPERATIVE MONITORING | 2010-10-06 | A garment is provided with an electrode and indicia to facilitate placement of the garment. The indicia is used to orient the garment such that the electrode is placed in precise orientation with respect to a stimulation site to facilitate intraoperative monitoring during surgical procedures. | 1. A garment to facilitate the precise location of surface electrodes adapted to provide a stimulating signal to a nerve to facilitate intraoperative evoked potential monitoring during a surgical procedure comprising: a fabric comprising a skin surface and a top surface, the skin surface adapted to be positioned on a portion of the skin on a patient;at least one electrode adapted to contact the skin of the patient, the at least one electrode positioned on the fabric and arranged such that when placed on the skin of the patient, the at least one electrode is configured to be in proximity to a stimulation site the stimulation site selected from the group of stimulation sites consisting of: a nerve, a muscle, or a combination thereof; andat least one indicia on the fabric, the at least one indicia on the fabric providing to provide orientation for the fabric such that the at least one electrode is adapted to be orientated in proximity to the stimulation site, wherein the fabric is adapted to be fitted such that any operating room personnel may perform the application 2. The garment of claim 1, wherein the at least one electrode is selected from a group of electrodes consisting of: a needle electrode, a surface electrode, or a combination thereof. 3. The garment of claim 1, wherein the fabric comprises a plurality of strips. 4. The garment of claim 1, wherein the fabric comprises a garment adapted to be worn by a patient, the garment selected from a group of garments consisting of: a glove, a wrist band, a skull cap, a shirt, a legging, a pair of leggings, a pair of pants, a full body suit, a neck wrap, or a combination thereof. 5. The garment of claim 1, wherein the fabric comprises a fabric selected from the group of fabrics consisting of: a gauze, a rubber, a foam, a wrap, a cloth, an elastic stocking, or a combination thereof. 6. The garment of claim 3, wherein the plurality of strips comprise an adhesive on the skin surface adapted to adhere the plurality of strips to the skin. 7. The garment of claim 6, wherein the adhesive is a conductive adhesive. 8. A method of placing at least one electrode for intraoperative monitoring of a patient comprising the steps of: providing a garment having a skin surface adapted to contact the skin of a patient with at least one electrode on the skin surface;arranging the garment on the patient such that the at least one electrode is configured to be oriented in proximity to a simulation site the stimulation site being selected from a group of stimulation sites consisting of: a nerve, a muscle, or a combination thereof during an intraoperative monitoring procedure;performing the intraoperative monitoring procedure; andremoving the garment. 9. The method of claim 8 further comprising the step of aligning indicia on the garment with the patient to orient the at least one electrode such that the at least one electrode is configured to be in proximity to a nerve to be stimulated. 10. The method of claim 9 wh... | ProNerve, LLC | A61B005/053 A61B005/04
US20120022349 | A1 | 2012-01-26 | DIAGNOSIS OF ACUTE STROKES | 2009-10-07 | A method of evaluating patients suspected of suffering from an acute stroke, the method comprising: a) obtaining signals of impedance plethysmography (IPG), photoplethysmography (PPG) or both, in the patient;b) processing the one or more signals to obtain one or more measures of cerebral hemodynamics of the patient; andc) applying a rule to match said measures to a disease indication or choice of therapy or both, for the patient. | 1. A method of analyzing signals from a patient suspected of suffering from an acute stroke, the method comprising: a) processing one or more signals of impedance plethysmography (IPG), photoplethysmography (PPG), or both, obtained from the patient, to obtain one or more measures of cerebral hemodynamics of the patient, the measures comprising a measure of cerebral blood volume (CBV) and a measure of one or both of cerebral blood flow (CBF) and time to peak (TTP); andb) applying a rule matching the measure of one or both of CBF and TTP to an extent of a penumbra. 2. (canceled) 3. A method according to claim 1, wherein applying the rule comprises matching to a choice of thrombolytic therapy, or matching to a choice not to use thrombolytic therapy. 4. A method according to claim 3, wherein applying the rule comprises matching to a choice not to use thrombolytic therapy if hemispheric CBF is above an hCBF threshold. 5. A method according to claim 4, wherein the hCBF threshold is between 20 and 50 milliliters per 100 grams per minute. 6. A method according to claim 3, wherein applying the rule comprises matching to a choice not to use thrombolytic therapy if a ratio of hemispheric to global CBF is above an hCBF ratio threshold. 7. A method according to claim 6, wherein the hCBF ratio threshold is between 80% and 50%. 8. A method according to claim 3, wherein applying the rule comprises matching to a choice not to use thrombolytic therapy if hemispheric TTP is below an hTTP threshold. 9. A method according to claim 3, wherein applying the rule comprises matching to a choice not to use thrombolytic therapy if a ratio of hemispheric to global TTP is below an hTTP ratio threshold. 10. A method according to claim 9, wherein the hTTP ratio threshold is between 1.1 and 2. 11. A method according to claim 3, wherein applying the rule comprises matching to a choice not to use thrombolytic therapy if hemispheric CBV is below an hCBV threshold. 12. A method according to claim 11, wherein the hCBV threshold is between 3 and 4 milliliters per 100 grams. 13. A method according to claim 3, wherein applying the rule comprises matching to a choice not to use thrombolytic therapy if a ratio of hemispheric to global CBV is below an hCBV ratio threshold. 14. A method according to claim 13, wherein the hCBV ratio threshold is between 80% and 50%. 15. A method according to claim 3, wherein applying the rule comprises matching to a choice not to use thrombolytic therapy if regional CBV is above an rCBV threshold. 16. A method according to claim 15, wherein the rCBV threshold is between 1.5 and 2.5 milliliters per 100 grams. 17. A method according to claim 3, wherein applying the rule comprises matching to a choice not to use thrombolytic therapy if a ratio of regional to global CBV is above an rCBV ratio threshold. 18. A method according to claim 17, wherein the rCBV ratio threshold is between 30% and 75%. 19. A method according to claim 1, wherein obtaini... | Orsan Medical Technologies Ltd. | A61B005/0205 A61B005/0295 A61B005/1455
US20120035449 | A1 | 2012-02-09 | Apparatus method and for intelligent electronic medical devices | 2011-10-08 | An enhanced electronic medical device is provided that combines some of the enhanced electronic features found in other electronic medical devices with software for executing a stochastic process control and evaluating the digital respiratory and other physiological data collected by the electronic medical device. The programmed stochastic process control is capable of selecting and calculating any one of a number of pulmonary function and other physiological parameters including at least one statistical process control variable to determine a pulmonary or other physiological threshold. Information systems linking doctor's offices and patient's electronic medical devices are further provided to transmit warning data in cases where the pulmonary or other physiological threshold is exceeded. | 1. An electronic medical device comprising: a sensor for measuring a physiological function;a transducer for converting said physiological function into an electronic value;a processor for storing said electronic value in a memory;a data section of said memory for storing a set of said converted electronic values;a program stored within said memory for execution by said processor, said program providing a flag for said electronic values identifying an environmental condition in the presence of which said physiological functions are measured, said processor executing said program to calculate at least one physiological function parameter from said set of electronic values and at least one statistical process control variable from a statistical process control mean to determine a physiological threshold, said physiological threshold being determined by said environmental condition in the presence of which said physiological functions are measured. 2. The electronic medical device of claim 1 wherein said physiological function is a respiratory airflow, said physiological function parameter is a PEFR and said statistical process control variable is a standard deviation of said PEFR. 3. The electronic medical device of claim 1 wherein said physiological function is a blood component and said physiological function parameter is a blood sugar level. 4. The electronic medical device of claim 1 wherein said physiological function is a cardiac function and said physiological function parameter is a heart rate. 5. The electronic medical device of claim 1 wherein said physiological threshold is a plurality of standard deviations of said physiological function parameter for said physiological function, and said physiological function values are flagged with a common environmental condition. 6. The electronic medical device of clam 5 wherein said physiological threshold is updated by a health care professional based on an analysis of said calculated physiological function parameters and said calculated statistical process control variables. 7. The electronic medical device of claim 1 wherein said physiological function is a respiratory airflow, said physiological function parameter is a PEFR for each respiratory airflow and said statistical process control variable is either an upper process control limit or a lower process control limit. 8. A system for evaluating physiological function measurements comprising: an electronic medical device having a sensor for measuring a physiological function, a transducer for converting said physiological function into an electronic value and a data port;a computer having a processor and a memory, said electronic value being stored in said memory, said computer also including a data section for storing a set of said converted electronic values, and a program stored within said memory for execution by said processor, said program providing a flag for said electronic values identifying a environmental condition in the ... | - | A61B005/087 A61B005/145 A61B005/024 A61B005/00
US08109880 | B1 | 2012-02-07 | Noninvasive method to measure intracranial and effective cerebral outflow pressure | 2007-12-12 | A method to measure effective cerebral outflow pressure or intracranial pressure is disclosed. The craniospinal venous system has multiple anastomoses between the jugular veins and vertebral venous plexus. Jugular veins collapse with cervical compression or head elevation, when extrinsic pressure exceeds venous pressure. The vertebral venous plexus is exposed to intracranial pressure and collapses when intracranial pressure exceeds venous pressure. Vertebral venous plexus is not compressed with head elevation or cervical compression, because enclosure in the spinal canal protects veins from the direct effects of atmospheric pressure and cervical compression. Using cervical compression and/or head elevation blood outflow is redistributed between jugular veins and vertebral venous plexus, while the degree of cervical compression or head elevation indicates effective cerebral outflow pressure or ICP. | 1. A method of measuring an intracranial pressure of a subject non-invasively comprising the steps of: (a) placing an inflatable cervical cuff around the neck of the subject;(b) gradually tilting the upper body of the subject, whereby the subject's transmural jugular venous pressure is changed hydrostatically;(c) measuring the subject's hydrostatic pressure gradient between supine and tilted position;(d) selecting the subject's maximal safe cervical cuff inflation pressure level; then(e) gradually inflating the cervical cuff no higher than the maximal safe cervical cuff inflation pressure level, whereby the subject's transmural jugular venous pressure is changed by external compression;(f) testing the subject's jugular hemodynamic change in response to the transmural jugular pressure change;(g) if said subject's jugular hemodynamic change cannot be registered, displaying first message, that effective cerebral outflow pressure is determined by central venous pressure, whereby indicating that intracranial pressure in not intrinsically elevated and cerebral outflow is determined solely by the central venous pressure;(h) if said subject's jugular hemodynamic change is registered, gradually increasing cervical cuff pressure level until said subject's jugular hemodynamic change reaches plateau;(i) adding said hydrostatic pressure gradient to the minimal cervical cuff pressure inflation pressure level at which said subject's jugular hemodynamic change reaches plateau;(j) displaying the result of said addition calculated in step (i) as the subject's intracranial pressure, whereby no further jugular vein hemodynamic change can be registered with further cervical cuff inflation or hydrostatic jugular venous pressure decrease, because cerebral venous outflow was redirected into the vertebral venous system and intracranial pressure is the effective cerebral outflow pressure;(k) if said subject's jugular hemodynamic change is registered, but does not reach plateau, displaying the message that intracranial pressure is higher than the result of said addition calculated in step (i). 2. A method of measuring intracranial pressure of the subject non-invasively as recited in claim 1, wherein said step (d) of selecting the subject's safe maximal cervical cuff inflation level comprises the steps of: establishing arterial diastolic pressure level;establishing inspiratory airway occlusion pressure level;selecting lower pressure level between the arterial diastolic pressure level and the inspiratory airway occlusion pressure level; andestablishing lower pressure level between the arterial diastolic pressure level and the inspiratory airway occlusion pressure level as a safe maximal cervical cuff inflation pressure level. 3. A method of measuring intracranial pressure of the subject non-invasively as recited in claim 1, wherein said step (d) of testing the subject's safe maximal cervical cuff inflation level is performed by selecting the inflation level at 20 mm Hg. 4... | - | A61B005/02 A61B005/00
US08109008 | B1 | 2012-02-07 | Digital height rod | 2010-11-09 | A device and method for determining the length of an object. The device includes a height rod assembly with a uniform marker row and a non-uniform marker row detected by sensors to determine the location of the height rod assembly which is translated to the height or length of the measured object. The uniform marker row includes uniform markers of equal length spaced apart by a uniform length. The non-uniform marker row is divided into equal sections, each section including a non-uniform marker with a unique length adjacent to a non-uniform spacing with a unique length. Upon startup, a controller determines the location of the height rod assembly within a set distance of movement regardless of the position of the height rod assembly. The height rod assembly is telescoping rod assembly including sensors, uniform marker row, and non-uniform marker row for each height rod section. | 1. A device for measuring the length of an object, the device comprising: a first member;a second member movable relative to the first member;a uniform marking row including uniform markers, each uniform marker having a first length;a non-uniform marking row divided into equal sections, each section including a unique marker and a unique spacing, a length of the unique marker and a length of the unique spacing of each section each uniquely identifying the section;a first sensor positioned to detect the uniform markers as the first member and the second member are relatively moved, the first sensor generating a first output indicative of whether a uniform marker is detected;a second sensor positioned to detect the uniform markers as the first member and the second member are relatively moved, the second sensor generating a second output indicative of whether a uniform marker is detected;an absolute sensor positioned to detect the unique markers and unique spacings as the first member and the second member are relatively moved, the absolute sensor generating an absolute output, the absolute output indicating transitions between the unique markers and unique spacings; anda controller coupled to the first sensor, the second sensor, and the absolute sensor, the controller determining a location of the movable member based the first output, the second output, and the absolute output to thereby determine the length of the object. 2. The device of claim 1, further comprising a digital display coupled to the controller, the controller outputting a determined length of the object to the digital display, the digital display displaying the determined length. 3. The device of claim 1, wherein the controller determines a direction of relative movement of the first member and the second member based on the first output and second output. 4. The device of claim 1, wherein the controller determines an initial location of the first member relative to the second member based on the absolute output. 5. The device of claim 4, wherein the controller determines an updated location based on the initial location and based on transitions of the first output and the second output occurring after the determination of the initial location. 6. The device of claim 1, wherein the controller determines an initial location of the height rod by identifying one of a first unique marker of the unique markers and a first unique spacing of the unique spacings. 7. The device of claim 1, further comprising a second absolute sensor positioned to detect the unique markers and unique spacings and generate a second absolute output to the controller. 8. The device of claim 1, wherein the second sensor is offset from the first sensor in a direction of travel of the uniform marking row such that the first output and the second output transition at different times. 9. The device of claim 1, wherein the second member includes a frame, and wherein the first member includes a height rod mo... | Pelstar, LLC | A61B005/107
US08725242 | B2 | 2014-05-13 | System and method for displaying a histogram of cardiac events | 2011-09-28 | Systems, devices and methods are provided for displaying statistical distributions of cardiac events. A device embodiment comprises circuitry adapted to communicate with a medical device that is adapted to acquire data regarding cardiac events occurring at two or more cardiac sites, and display means for displaying a histogram of the data as two or more statistical distributions for the two or more cardiac sites. The histogram includes a number of histogram bins. At least one of the histogram bins includes both a representation for at least a portion of a statistical distribution of a cardiac event for a first cardiac site and a representation for at least a portion of a statistical distribution of a cardiac event for a second cardiac site. Other embodiments are provided herein. | 1. A method implemented using processing circuitry executing stored executable instructions, the method comprising: acquiring cardiac event data occurring at two or more cardiac sites; anddisplaying the cardiac event data in a histogram as two or more statistical distributions for the two or more cardiac sites, wherein the histogram includes a right ventricular cardiac event distribution and a left ventricular cardiac event distribution. 2. The method of claim 1, wherein displaying the cardiac event data in the histogram comprises providing the right ventricular cardiac event distribution adjacent to the left ventricular cardiac event distribution in each of the histogram bins. 3. The method of claim 1, further comprising: determining the right ventricular cardiac event distribution and the left ventricular cardiac event distribution, wherein determining the right ventricular cardiac event distribution and the left ventricular cardiac event distribution includes dividing an event count in bin by a denominator, wherein the denominator is the sum of a total right ventricular sense (RVS) count, a total right ventricular pace (RVP) count, and a total left ventricular pace (LVP) count, and the LVP count includes only left ventricular pacing events in which no right ventricular pace is delivered for a corresponding cardiac cycle. 4. A method implemented using processing circuitry executing stored executable instructions, the method comprising: acquiring cardiac event data for both paced and sensed cardiac events, wherein acquiring cardiac event data includes acquiring left ventricle cardiac event data and acquiring right ventricle cardiac event data anddisplaying the cardiac event data, including displaying a left ventricular cardiac event distribution adjacent to a right ventricular cardiac event distribution in the histogram, wherein the histogram has a plurality of histogram bins, and the left ventricular cardiac event distribution includes both paced and sensed cardiac event distributions, and the right ventricular cardiac event distribution includes both paced and sensed cardiac event distributions. 5. The method of claim 4, further comprising providing an atrial event distribution in a second histogram. 6. A method implemented using processing circuitry executing stored executable instructions, the method comprising: acquiring cardiac event data for two or more cardiac sites; anddisplaying the cardiac event data in a histogram as two or more statistical distributions for the two or more sites, the histogram including a number of histogram bins, and for each of at least one of the histogram bins, the histogram bin including a representation of a distribution for a first cardiac site and a representation of a distribution for a second cardiac site. 7. The method of claim 6, wherein the first and second cardiac sites include contralateral chamber sites. 8. The method of claim 6, wherein the first and second cardiac sites include sites for a s... | Cardiac Pacemakers, Inc. | A61B005/044 A61N001/372
US08126733 | B2 | 2012-02-28 | Systems and methods for medical data interchange using mobile computing devices | 2007-10-22 | A method according to the present invention includes receiving data through a wired connection from a medical device by a mobile computing device, where the wired connection includes an adapter that communicates with the mobile computing device using a first communication format and the medical device using a second communication format. The method further includes formatting a message including the received data for transmission to a medical data server by the mobile computing device. This method may be practiced automatically, either continuously or at set intervals, or may be initiated by someone utilizing the system (such as the patient or health care provider. The mobile computing device can be a properly-equipped cellular telephone, PDA, or other a small, portable device that is easy for a patient to transport. | 1. A method comprising: transitioning, by a mobile computing device, from a quiescent state to an active state in response to a signal transmitted from one or more medical devices to prepare the mobile computing device to receive data from the one or more medical devices;broadcasting, by the mobile computing device, an authorization code stored in the mobile computing device to the one or more medical devices in response to a request for authorization from the one or more medical devices for authenticating the mobile computing devices;automatically detecting, by the mobile computing device, based on a voltage of the signal from the one or more medical devices, a communication protocol used by the one or more medical devices;automatically configuring an adapter of the mobile computing device to communicate with the one or more medical devices using the detected communication protocol;receiving data from a medical device through a wired connection by a mobile computing device, wherein the wired connection includes the adapter, the adapter configured to communicate with the mobile computing device using a first communication format and communicate with the medical device using a second communication format, wherein the adapter is configured to receive data from a plurality of medical devices connected to a single transmission medium; andformatting a message for transmission to a medical data server by the mobile computing device, wherein the message includes the received data. 2. The method of claim 1, wherein the mobile computing device includes a software program configured to: receive the data; andprocess the data into a format compatible with the medical data server. 3. The method of claim 1, wherein the data is received from the medical device through at least one of: an optical fiber connection; a tip and sleeve (TS) connection; a tip, ring, and sleeve (TRS) connection; a tip, ring, ring, and sleeve (TRRS) connection; a serial peripheral interface bus (SPI) connection; a universal serial bus (USB) connection; an RS-232 serial connection; an Ethernet connection; and a FireWire connection. 4. The method of claim 1, wherein the medical device is selected from the group consisting of: a blood glucose meter;a pacemaker;a blood pressure monitor;an insulin pump;a pulse oximeter;a holter monitor;an electrocardiograph;an electroencephalograph;a blood alcohol monitor;an alcohol breathalyzer;an alcohol ignition interlock;a respiration monitor;an accelerometer;a skin galvanometer;a thermometer;a patient geolocation device;a scale;an intravenous flow regulator;a patient height measuring device;a biochip assay device;a monitor for biological agents;a hazardous chemical agent monitor;an ionizing radiation sensor;a sphygmomanometer;a loop recorder;a spirometer;an event monitor;a prothrombin time (PT) meter;an international normalized ratio (INR) meter;a tremor sensor;a defibrillator; andcombinations thereof. 5. The method of claim 1, further including rec... | MedApps, Inc. | G06F003/00 G06Q050/00 A61B005/00
US08121666 | B2 | 2012-02-21 | Image observation apparatus | 2005-07-27 | An image observation apparatus comprising an image display unit for displaying an observation image and a supporting mechanism for supporting the image display unit movably and adjustably in the directions of three, substantially perpendicular axes. Since the supporting mechanism of this image observation apparatus can move and adjust the image display unit in three orthogonal axial directions, an operator need not select a plurality of articulates for operating them when he/she wants to move the image display unit to a desired axial direction. Further, one of the three axes can be a rotational axis for turnably supporting the image display unit around the operator. According to this configuration, the image display unit can be independently moved and adjusted in three axial directions, while the observation angle of the observer with respect to the display face of the image display unit is kept constant. | 1. An image observation apparatus comprising: an image display section which includes a display surface for displaying an image;a supporting unit which includes a body portion provided in a separated state from the image display section in first horizontal directions which are parallel to a normal axis of the display surface, a coupling portion, and a link portion, one end of which is coupled to the body portion and an other end of which is coupled to the image display section, the supporting unit movably supporting the image display section in vertical directions, in the first horizontal directions, and in second horizontal directions which are perpendicular to the vertical directions and to the first horizontal directions, and defining an observing position between the image display section and the body portion;a first rotation unit which is configured to rotate the image display section and the link portion with respect to the body portion about a first vertical axis which passes a coupling portion between the body portion and the link portion, and which is configured to move the image display section in the second horizontal directions;a second rotation unit is configured to rotate the image display section with respect to the link portion about a second vertical axis which passes a coupling portion between the image display section and the link portion, the second rotation unit including a first gear which rotates together with the image display section about the second vertical axis; andan angle adjusting unit which includes a second gear meshing with the first gear, and a transmitting section configured to transmit a driving force that rotates the second gear by rotating the link portion about the first vertical axis, and which is configured to adjust a rotation angle of the image display section about the second vertical axis in a state that a display surface of the image display section faces the observing position, the angle adjusting unit being configured to adjust a reduction ratio ε of the first gear with respect to the second gear in a state of relation of ε={sin−1(D/d·sin θ)}/2θ−½is satisfied, when an angle between a line joining the first vertical axis and the second vertical axis and a line joining the first vertical axis and the observing position is set to θ, a distance between the image display section and the first vertical axis is set to D, and a distance between the image display section and the observing position is set to d. 2. The image observation apparatus according to claim 1, wherein the link portion includes a column portion which is coupled to the body portion, and an arm portion which is coupled to the column portion in a state that the arm portion is arranged in a first position or in a second position which is symmetrical to the first position about the normal axis of the display surface. | Olympus Corporation | A61B005/05 F16M001/00 F16M013/00
US08118748 | B2 | 2012-02-21 | Implantable capacitive pressure sensor system and method | 2005-04-28 | Embodiments of the invention provide systems and methods for an implantable capacitive pressure sensor. Some embodiments of the invention include a capacitive pressure sensor capsule comprising a substrate, a conductive plate functionally coupled to the substrate, a conductive diaphragm spaced from the conductive plate and functionally coupled to the substrate, a lid hermetically sealed against the substrate, and pressure sensing circuitry disposed within a volume generally defined by the lid and the substrate. Embodiments of the invention also include a lead provided with an implantable pressure sensor capsule and a method of manufacturing a capacitive pressure sensor capsule. | 1. An implantable capacitive pressure sensor capsule comprising: a substrate;an interlayer coupled to a first surface of the substrate, wherein the interlayer is formed of ceramic;a conductive plate embedded within the substrate;a conductive diaphragm hermetically bonded to the interlayer;a lid hermetically sealed against a second surface of the substrate opposite the first surface; andpressure sensing circuitry disposed within a volume generally defined by the lid and the second surface of the substrate, wherein the pressure sensing circuitry is electrically coupled to the conductive plate. 2. A sensor capsule according to claim 1, wherein the substrate comprises at least two layers of ceramic to form a substantially monolithic substrate. 3. A sensor capsule according to claim 2, wherein each layer of the ceramic substrate_includes a via to provide electrical communication between the conductive plate and pressure sensing circuitry. 4. A sensor capsule according to claim 3, wherein the via in each layer of the ceramic substrate is at least partially offset from the via of the adjacent layer. 5. A sensor capsule according to claim 1, wherein the conductive plate and the diaphragm independently comprise a metal selected from the group consisting of gold, silver, copper, titanium, niobium, platinum, and combinations or alloys thereof. 6. A sensor capsule according to claim 1, wherein the diaphragm is functionally coupled to the substrate by one of brazing, reactive metal brazing, diffusion bonding, and eutectic joint formation. 7. A sensor capsule according to claim 1, wherein the diaphragm is adapted to contact bodily fluid. 8. A lead provided with an implantable pressure sensor capsule comprising: an elongated lead body having a window; andan implantable pressure sensor capsule integrated in the lead body, the pressure sensor capsule including; a substrate;an interlayer coupled to a first surface of the substrate, wherein the interlayer is formed of ceramic;a conductive plate embedded within the substrate;a conductive diaphragm hermetically bonded to the interlayer;a lid hermetically sealed against a second surface of the substrate opposite the first surface; andpressure sensing circuitry disposed within a volume generally defined by the lid and the second surface of the substrate, wherein the pressure sensing circuitry is electrically coupled to the conductive plate, and further wherein at least a portion of the conductive diaphragm is located in the window of the lead body where it is directly exposed to bodily fluids when the lead body is implanted in a body. 9. A lead according to claim 8, wherein the substrate comprises at least two layers of ceramic to form a substantially monolithic substrate. 10. A lead according to claim 9, wherein each layer of the ceramic substrate includes a via to provide electrical communication between the conductive plate and pressure sensing circuitry. 11. A lead according to claim 10, wherein the via i... | Medtronic, Inc. | A61B005/02
US08126534 | B2 | 2012-02-28 | Medical catheter and system for inserting a catheter into a vessel | 2006-06-16 | The invention relates to a medical system for introducing a catheter into a blood vessel of a patient, having a computer and control unit, a means for creating a transparent general view of the position of the vessel, a catheter with a reversible inflatable balloon located in the front area, to the outside of which a stent can be fitted for implanting into the vessel, a position locating system for the catheter with position and location sensors that can determine the position and location of the catheter, the system with at least one OCT (optical coherence tomography) sensor at a catheter end for the close-up area, with at least one IVUS (intravascular ultrasound) imaging sensor at a catheter end for the remote area and the computer and control unit having image processing and image display functions for the image sensors. | 1. A medical system for inserting a catheter into a blood vessel of a patient, comprising: a device for creating a transparent image of the position of the blood vessel in the patient;a catheter having a front portion, an inside portion and an outside portion;a reversible inflatable balloon arranged at the front portion of the catheter;a stent arranged to partially surround the balloon for implanting in the blood vessel;an OCT (optical coherence tomography) imaging sensor arranged at the front portion of the catheter to generate image signals in a radial direction and an IVUS (intravascular ultrasound) imaging sensor arranged at a tip of the catheter to generate image signals in a longitudinal direction in advance of a path of travel of the catheter;a catheter position locating system having position and location sensors that can determine the position and location of the front portion of the catheter in space, said position and location sensors including transmission coils which are respectively arranged in a solid angle that is orthogonal with respect to each other, said position and location sensors being arranged in the area of the stent and the balloon of the catheter; anda computer and control unit for processing and display of the image sensor signals;wherein the position sensors and the IVUS sensors and the OCT sensors are arranged so that they can be moved in the longitudinal direction of the catheter. 2. The medical system as claimed in claim 1, wherein software combines the OCT and IVUS image information. 3. The medical system as claimed in claim 2, wherein a three-dimensional display of the environment of the catheter is provided via the combination of image information from the catheter and position and location information of the catheter. 4. The medical system as claimed in claim 3, wherein the combination of image information from the catheter and the transparent general image are performed via software. 5. The medical system as claimed in claim 4, wherein the OCT image sensors, IVUS image sensors, or the position sensors are arranged before or after the stent when viewed in the longitudinal direction of the catheter. 6. The medical system as claimed in claim 5, wherein the catheter has x-ray markers in the front area of the catheter. 7. The medical system as claimed in claim 6, wherein the OCT comprises a calibration device that continuously compensates for a change in length of the optical path associated with a longitudinal movement of the catheter. 8. The medical system as claimed in claim 7, further comprising an ECG device and software for synchronizing all image and position data with a plurality of preselected heart phases. 9. The medical system as claimed in claim 8, wherein the OCT imaging sensor is connected to a rotating optical fiber conductor arranged inside the catheter to take 360° annular images and has a radiation-transparent window at the side of the catheter sleeve wherein a light beam can be coupled an... | Siemens Aktiengesellschaft | A61B005/00
US08116857 | B2 | 2012-02-14 | Non-linear signal separation method using non-linear state space projection method | 2006-08-22 | There is provided a non-linear signal separation method using the non-linear state space projection method capable of separating an effective non-linear signal even if the S/N ratio is low by performing the time domain high speed non-linear state space projection when a signal is a multi-channel signal and has a periodicity. In the non-linear signal separation method using the non-linear state space projection method, an original signal having a complex signal which is a multi-channel and cyclic signal measured from one phenomenon is processed by using the time domain high-speed non-linear state space projection method so as to estimate a noise in the original signal and subtract the estimated noise from the original signal, thereby separating the signal to be measured in the original signal as a non-linear signal even when the S/N ratio is low. | 1. A method of separating non-linear signals using non-linear state space projection in the time domain, the method comprising: (i) detecting a first channel of an original signal that is complex and cyclic;(ii) shifting the original signal by at least one cycle and superimposing the shifted signal on the original signal to obtain a further signal;(iii) repeating step (ii) for further periods of the original signal until a summation average of the further signals is stable;(iv) repeating steps (i) to (iii) for at least one other channel of the original signal;(v) calculating data points of the further signals for all processed channels in a multi-dimensional plane;(vi) performing principle component analysis to calculate noise in the multi-dimensional plane at each data point; and(vii) removing the calculated noise from the original signal to obtain a non-linear cyclic signal to be measured. 2. The method according to claim 1, wherein the detecting step comprises detecting the original signal, which includes a biological signal, wherein the non-linear cyclic signal to be measured is the biological signal. 3. The method according to claim 2, wherein the biological signal is an electrocardiogram signal. 4. The method according to claim 3, wherein the electrocardiogram signal is an electrocardiogram signal of a fetus in a mother's body. 5. The method according to claim 4, wherein steps (i) to (vii) are carried out for a first time with the noise that is removed from the original signal equating to an electrocardiogram signal of the mother's body, and the steps (i) to (vii) are carried out a second time to remove other noise from the processed original signal to obtain the electrocardiogram signal of the fetus. 6. The method according to claim 2, wherein the biological signal is a functional MRI signal. 7. The method according to claim 2, wherein the biological signal is a brain wave signal. 8. The method according to claim 1, wherein the detecting step comprises detecting the original signal, which comprises a sound signal arising from a defect in a rotating machine, and wherein the non-linear cyclic signal to be measured is the sound signal arising from the defect in the rotating machine. 9. The method according to claim 1, wherein step (v) comprises calculating the data points of the further signals as the summation average and displacement of the summation average in the multi-dimensional plane. 10. The method according to claim 9, wherein step (vi) comprises performing the principle component analysis of the displacement. | Tohoku University | A61B005/0444
US09380982 | B2 | 2016-07-05 | Adaptive alarm system and method | 2010-07-28 | An adaptive-alarm system and its uses in the context of medical devices, such as patient monitors, are described. In one embodiment, the monitor has a processor configured to receive and analyze an input relating to ambient sounds. The monitor may generate an alarm signal in response to physiological data that meets a defined requirement, such as a physiological alarm condition. The alarm signal that is generated by the monitor is substantially free of masking by the ambient sounds. | 1. A patient monitor, comprising: a processor configured to generate a default alarm signal in response to patient physiological data indicative of an alarm condition, and configured to modify the default alarm signal to generate a new alarm signal in response to an ambient sounds input and patient physiological data indicative of the alarm condition, wherein the new alarm signal comprises a different frequency such that the new alarm signal has a different tone and/or pitch compared to the default alarm signal; anda user interface coupled to the processor and being operable to receive the new alarm signal generated by the processor and to provide a user-audible indication of the alarm condition, the user-audible indication being masked less by ambient sounds in an environment in which the patient monitor is located compared to the default alarm signal. 2. The patient monitor of claim 1, comprising a second user interface coupled to the processor being operable to allow a user to provide the ambient sounds input to the processor for generating the new alarm signal. 3. The patient monitor of claim 1, wherein the processor is configured to perform an acoustic analysis of ambient sounds and to generate the new alarm signal in response to the analysis. 4. The patient monitor of claim 3, wherein the acoustic analysis comprises a comparison of frequencies of the ambient sounds to frequencies of the default alarm signal, and wherein the processor is configured to generate the new alarm signal having different frequencies than the frequencies of the ambient sounds if the frequencies of the default alarm signal and the ambient sounds overlap by a pre-determined amount. 5. The patient monitor of claim 3, wherein the acoustic analysis comprises a comparison of a volume of the ambient sounds to a volume of the default alarm signal, and the processor is configured to generate the new alarm signal having a volume greater than the volume of the ambient sounds if the volume of the ambient sounds is sufficient to mask the default alarm signal. 6. The patient monitor of claim 3, wherein the processor generates the new alarm signal from the default alarm signal on the fly in response to the analysis by adjusting one or more frequencies of the default alarm signal. 7. The patient monitor of claim 1, wherein the monitor is a pulse oximetry monitor. 8. The patient monitor of claim 1, wherein the processor is configured to add an overtone to the default alarm signal in generating the new alarm signal. 9. A patient monitoring system, comprising: a patient monitor having:a processor configured to generate a default alarm signal in response to patient physiological data indicative of an alarm condition, and configured to modify the default alarm signal to generate a new alarm signal in response to an ambient sounds input and patient physiological data indicative of the alarm condition, wherein the new alarm signal comprises a different frequency such that the new ... | COVIDIEN LP | A61B005/00 G06F019/00 A61B005/1455
US20120022355 | A1 | 2012-01-26 | Integrated electrophysiology and ultrasound imaging system | 2011-07-20 | An integrated electrophysiology and ultrasound imaging system includes a workstation, electrophysiology processing circuits, a compact ultrasound imaging system having a combination of an isolation circuit, an ultrasound signal generator, and a beam former within a single unit. The integrated workstation provides a single control interface and data display for the electrophysiology and ultrasound imaging subsystems. Integrating the control of electrophysiology and ultrasound imaging equipment within a single workstation reduces clinician workload. | 1. An apparatus for connecting multiple catheters at the same time, the apparatus comprising: a housing;a first port positioned on the housing and configured to electrically couple with an ultrasound catheter; anda second port positioned on the housing and configured to electrically couple with an electrophysiology catheter. 2. The apparatus of claim 1, further comprising a third port positioned on the housing, wherein the third port is electrically coupled to first port. 3. The apparatus of claim 2, wherein the third port comprises a high density connector. 4. The apparatus of claim 2, wherein the third port is electrically coupled to the second port. 5. The apparatus of claim 2, further comprising a fourth port positioned on the housing and configured to couple with a positioning catheter. 6. The apparatus of claim 1, wherein the housing is sized and configured to attach to a bed of a patient. 7. The apparatus of claim 1, further comprising an isolation circuit electrically coupled to one of the first port and the second port. 8. The apparatus of claim 1, further comprising a current isolator coupled to the first port and to the second port, wherein the current isolator is configured to limit an amount of current passing to the first port and to the second port. 9. The apparatus of claim 8, wherein the current isolator comprises a first isolation circuit electrically coupled to the first port and a second isolation circuit electrically coupled to the second port. 10. The apparatus of claim 9, further comprising a cable electrically coupled to the first isolation circuit, wherein the cable is configured to couple with ultrasound equipment. 11. The apparatus of claim 8, wherein the current isolator is configured to allow the ultrasound catheter and the electrophysiology catheter to operate at the same time. 12. The apparatus of claim 8, wherein the current isolator is positioned within the housing. 13. The apparatus of claim 1, further comprising the ultrasound catheter coupled to the first port. 14. The apparatus of claim 13, further comprising the electrophysiology catheter coupled to the second port. 15. An apparatus for electrically isolating catheters, the apparatus comprising: a housing;a first isolation circuit positioned within the housing, the first isolation circuit comprising a first set of transformers that are configured to be electrically coupled to a first catheter; anda second isolation circuit positioned within the housing, the second isolation circuit comprising a second set of transformers that are configured to be electrically coupled to a second catheter;wherein the first catheter is of a different type than the second catheter, and wherein the first isolation circuit and the second isolation circuit are configured to allow the first catheter and the second catheter to operate at the same time. 16. The apparatus of claim 15, wherein the first catheter comprises an ultrasound catheter and wherein the second cath... | - | A61B005/04 A61B008/12
US20120041282 | A1 | 2012-02-16 | DEVICE AND SYSTEM FOR EVALUATING CONDITION OF SKIN, SCALP AND HAIR | 2010-08-13 | An apparatus, method and computer program product for evaluating a user's skin, scalp and hair condition utilizes skin, scalp or hair analysis transducers whose analog output is converted into an audio signal for improved reliability. Diagnostic reports may be generated at the point of use in a shop or in the home of the user by way of a personal computer or mobile device. Recommendations for the use of specific products relevant to the user's skin, scalp or hair condition may be offered. | 1. An apparatus for analyzing the condition of skin, scalp or hair of a user, comprising: a. a transducer device responsive to a property of the skin, scalp or hair providing an analog output related to the property;b. a serial device for outputting a digital signal from an audio signal input;c. wherein the audio signal is generated from the transducer analog output related to the property; andd. wherein the serial device provides data packet transmission sufficient for an application to find both a point at which a new packet begins and an opportunity to interpret its received raw data signal. 2. The apparatus of claim 1 wherein the data packet transmission is interspersed by pauses; is interspersed by repetitive data sequences that do not appear in the serial device digital signal; or is interspersed by an escape sequence. 3. The apparatus of claim 1 wherein the skin, scalp or hair property measured by the transducer is selected from a mechanical property, a moisture property, a color property, a gloss property or a combination thereof. 4. The apparatus of claim 1 further comprising: a. a processor configured to receive the digital signal from the serial device;b. an application residing in the processor which interprets the digital signal;c. wherein the application generates an output related to the digital signal on a user interface; andd. wherein the output is displayed as a signal level, an image, a report, a local or remote data file or within a networked application script or a combination thereof. 5. The apparatus of claim 1 further comprising at least one digital sensor responsive to a property of the skin, scalp or hair. 6. The apparatus of claim 4 further comprising a communication interface connecting the user interface to a remote processor wherein the remote processor generates output related to the skin, scalp or hair condition of the user. 7. The apparatus of claim 6 wherein the remote processor is connected to the communications interface over a network. 8. A method for analyzing the condition of skin, scalp or hair of a user, comprising the steps of: a. contacting the skin, scalp or hair with a sensor coupled to a transducer device responsive to one or more properties of the skin, scalp or hair providing an analog output related to that property;b. transmitting an audio signal from the transducer analog output to a serial device;c. outputting a digital signal from the serial device; andd. wherein the serial device provides data packet transmission sufficient for an application to find both a point at which a new packet begins and an opportunity to interpret its received raw data signal. 9. The method of claim 8 wherein the data packet transmission is interspersed by pauses; is interspersed by repetitive data sequences that do not appear in the serial device digital signal; or is interspersed by an escape sequence. 10. The method of claim 8 wherein the skin, scalp or hair property measured by the transducer is selected ... | CONOPCO, INC., D/B/A UNILEVER | A61B005/00
US20120030958 | A1 | 2012-02-09 | PEDIATRICIAN'S EXAMINATION TABLE COVER | 2010-08-03 | A roll of paper dimensioned to cover the surface of an associated medical examination table. Successive axial sections of the free end of the roll are elongated axially. Each axial section includes a plurality of indicia representative of units of length disposed on the paper at axially spaced locations on the axial section. The indicia are elongated laterally with respect to the axial section. In some embodiments the respective indicia are differentiated by length or color. The respective indicia may be disposed at axial intervals along substantially the entire axial extent of the entire roll. In some embodiments the respective indicia extend laterally across a substantial part of the lateral extent of the axial section. | 1. A roll of paper dimensioned to cover the surface of an associated medical examination table with successive axial sections of the free end, each axial section being elongated axially wherein: each axial section includes a plurality of indicia representative of units of length disposed on said paper at axially spaced locations on said axial section, said indicia being elongated laterally with respect to the axial section. 2. The apparatus as described in claim 1 wherein respective indicia are differentiated by length. 3. The apparatus as described in claim 1 wherein respective indicia are differentiated by color. 4. The apparatus as described in claim 1 wherein respective indicia are disposed at axial intervals along substantially the entire axial extent of the entire roll. 5. The apparatus as described in claim 1 wherein at least some of the respective indicia extend laterally across a substantial part of the lateral extent of the axial section. 6. A discrete sheet of paper dimensioned to cover the surface of an associated medical examination, each sheet being elongated and thereby defining an axial direction of the sheet wherein: each sheet includes a plurality of indicia representative of units of length disposed on said paper at axially spaced locations on said sheet, said indicia being elongated laterally. 7. The apparatus as described in claim 2 wherein respective indicia are differentiated by length. 8. The apparatus as described in claim 6 wherein respective indicia are differentiated by color. 9. The apparatus as described in claim 6 wherein respective indicia are disposed at axial intervals along substantially the entire axial extent of the sheet. 10. The apparatus as described in claim 6 wherein at least some of the respective indicia extend laterally across a substantial part of the lateral extent of the sheet. 11. The method for facilitating the measurement of the height of an infant which comprises: providing a roll of paper having a width substantially equal to the width of an associated examination table; andprinting indicia representative of linear units of measurement on successive axial parts of one face of the paper along substantially the entire axial extent of the paper on the roll whereby axial sections of the free end of the roll of paper when disposed on an examination table facilitate registration of an infant with the indicia to measure the height of the infant. | - | G01B003/10 A61B005/107 G01B001/00
US20120029392 | A1 | 2012-02-02 | METHOD AND SYSTEM FOR DETECTING A FALL OF A USER | 2010-03-26 | This invention relates to a system and method for detecting a fall of a user. The system comprises at least one sensor, a determining unit and a processor. The at least one sensor worn on the body of the user generates sensor data relating to the fall, and the determining unit determines a sensor position of the at least one sensor. The processor adjusts the fall detection algorithm according to the sensor position, and performs an analysis based on the sensor data to determine whether a fall is occurring or not. In this way, fall detection is performed with high detection accuracy even if the sensor position changes, and the user feels good by wearing the sensors in their preferred way. | 1. A system for detecting a fall of a user, the system comprising: at least one sensor (101) intended to be worn on the body of the user and configured to generate sensor data relating to the fall;a determining unit (102) configured to determine a sensor position of the at least one sensor (101); anda processor (103) configured to perform an analysis based on the sensor data and the sensor position to determine whether a fall is occurring or not. 2. A system as claimed in claim 1, wherein the determining unit (102) comprises: an interface configured to enable the user to select the sensor position from a plurality of predefined sensor positions. 3. A system as claimed in claim 1, wherein the determining unit (102) comprises: a first circuit configured to detect the length of a band (240) for wearing the at least one sensor (101) on the body, the length of the band (240) corresponding to the sensor position among a plurality of predefined sensor positions. 4. A system as claimed in claim 1, wherein the determining unit (102) comprises: a plurality of contacts (210) configured to fasten a band (240) for wearing the at least one sensor (101) on the body; anda second circuit (220) configured to detect a contact combination among the plurality of contacts (210), the contact combination corresponding to the sensor position among a plurality of predefined sensor positions. 5. A system as claimed in claim 4, wherein the contact combination is detected based on the contact number and/or contact distribution of the contact combination. 6. A system as claimed in claim 4, wherein the contact (210) comprises a jack (260) configured to mesh with a plug (250) situated on the band (240), and the second circuit (220) is configured to detect whether the jack (260) and the plug (250) are meshed. 7. A system as claimed in claim 4, wherein the determining unit (102) is further configured to estimate a reference sensor position based on the sensor data and determine whether the sensor position is correct or not by comparing the sensor position with the reference sensor position, the sensor data being any one of, or a combination of, the following data: altitude, acceleration, gravity, temperature and time. 8. A system as claimed in claim 7, further comprising an output configured to output a notifying message when the sensor position is not correct and/or output a warning message indicating a wrong contact combination when the sensor position determined by the contact combination is not a real sensor position. 9. A method of detecting a fall of a user, the method comprising the steps of: generating (310) sensor data relating to the fall by at least one sensor (101) intended to be worn on the body of the user;determining (320) a sensor position of the at least one sensor (101) by a determining unit (102); andperforming (330) an analysis based on the sensor data and the sensor position to determine whether a fall is occurring or not by means of a processor (103)... | KONINKLIJKE PHILIPS ELECTRONICS N.V. | A61B005/11
US08095387 | B2 | 2012-01-10 | Method of providing enhanced health care and prescription information via customized prescription manager and portable medical/prescription statements | 2006-12-20 | The present invention relates to a method of providing enhanced health care and medical prescription information via customized prescription manager and portable medical/prescription statements. The prescription manager and portable medical/prescription statements may cover periods of time and can be provided by mail or electronically, and can be provided routinely or at the request of the individual. The prescription manager and portable medical/prescription statements contain medication (i.e., prescription) history and other pertinent health care information. The portable medical/prescription statement is a prescription manager pocket insert which can be carried to a doctor's appointment, trip to the pharmacy, or simply to have readily available in the event of a medical emergency. | 1. A method of providing prescription information to a health care plan member, the method comprising the following steps: a) providing an operational data storage maintaining prescription claim data on at least one plan member;b) extracting from said prescription claim data maintained information needed to produce a personal prescription statement for at least one plan member;c) creating additional data elements relevant to said at least one plan member by applying business rules and calculations to said extracted information, wherein the step of creating said additional data elements comprises comparing personal demographics of said at least one plan member against claims history of said at least one plan member to identify, based on at least one of said at least one plan member's age, sex, or condition, a message to include in a personal prescription statement;d) providing at least one prescription statement template for producing a personal prescription statement readable by said at least one plan member;e) receiving said extracted information, said additional data elements, and one of at least one prescription statement template as inputs into a composition engine, said composition engine creating said personal prescription statement for each of said at least one plan member for which information was extracted: (1) inserting said extracted information appropriately into said prescription statement template to identify that said at least one plan member and to reflect to that said at least one plan member that member's regular prescription information and occasional prescription information; (a) where said personal prescription statement includes prescription information for a previous period of time;(b) where said extracted information relevant to that said at least one plan member inserted into said prescription statement template also reflects for said regular prescriptions refill dates during said previous period of time;(c) where said prescription statement template also reflects for said regular prescriptions quantity, dosage, drug category, days supply, pharmacy, and doctor information and where a visual representation of each prescription drug listed is provided to assist that member in drug identification;(d) where said prescription statement template also reflects for said occasional prescriptions quantity, dosage, days supply, drug category, pharmacy, doctor, and date prescription filled information and where a visual representation of each prescription drug listed is provided to assist that member in drug identification; and,(e) where said prescription statement template includes a location for that member to annotate other drugs that member takes and to annotate drug reactions and allergies; and,(2) inserting into said prescription statement template at least one pictorial marker with associated information related to said inserted extracted information to highlight that associated information to that said at least one plan membe... | Humana Inc. | G06Q010/00 G06Q050/00 A61B005/00 G06F019/00
US08123706 | B2 | 2012-02-28 | Frequency-based methods, system and apparatus for cavity reconstruction via area-distance profiles | 2007-03-19 | A method, system and apparatus for Resonance-Based Acoustic Reflectometry that uses a hybrid approach. A method of manufacture, system and apparatus for a modified circle system that allows for the connection of extra devices like exemplary embodiments of the present invention. | 1. A resonance-based acoustic reflectometer for determining a cross-sectional area-distance profile of a tubular cavity, said cavity having a distal end and a proximal end, said reflectometer comprising: a sound generator for generating probing sound waves to be projected into the cavity from the proximal end;a sound receiver for receiving sound waves from the cavity at the proximal end of the cavity; anda processor configured for determining the cross-sectional area-distance profile of the cavity based on resonance frequencies associated with standing waves resulting from constructive interferences between the probing sound wave and sound waves reflected from the cavity's inner structures. 2. The reflectometer of claim 1, wherein the processor is configured to determine the cross-sectional area-distance profile of the cavity by performing the steps of: analyzing sounds received by the sound receiver to identify resonance frequencies associated with distances within the tubular cavity: andcomputing cross-sectional areas at each distance iteratively starting from the distance most proximal to the proximal end of the cavity to the distance most distal to the proximal end of the cavity, wherein computation of a cross-sectional area at a distance is based on the resonance frequency associated with the distance and the cross-sectional area of the preceding distance. 3. The reflectometer of claim 1, further comprising an attenuator for silencing unwanted reflections. 4. The reflectometer of claim 1, wherein the reflectometer is miniaturized and adapted for use with an endotracheal tube so as to detect the endotracheal tube's placement in a subject's airway cavity. 5. A resonance-based acoustic reflectometry method for determining a cross-sectional area-distance profile of a tubular cavity, said tubular cavity having a proximal end and a distal end, said method comprising: a. providing probing sound waves using a sound generator;b. projecting the probing sound waves into the cavity to be reflected by the cavity's inner structures and allowing the probing sound waves to interact with the reflected sounds so as to create resonances;c. analyzing the sound waves to identify resonance frequencies and associating the resonance frequencies with axial distances of the cavity; andd. computing the cross-sectional areas iteratively at each axial distance starting from the proximal end to the distal end of the cavity, wherein computation of cross-sectional area at an axial distance is based on the resonance frequency associated with the axial distance and the cross-sectional area at the preceding axial distance. 6. The method of claim 5, wherein said probing sound waves are selected from the group consisting of white noise, fixed wavelength sound waves, continuous sinusoidal sound waves, single frequency sound wave having a frequency that is a multiple of the fundamental frequency, or a multiple frequency sound wave having a predetermined range of frequencies.... | University of Southern California | A61B007/00 A61B005/103 A61B005/117
US08112148 | B2 | 2012-02-07 | System and method for monitoring cardiac signal activity in patients with nervous system disorders | 2007-06-22 | A medical device system and method for monitoring cardiac signal activity in patients with nervous system disorders. In some embodiments, a brain signal and a cardiac signal are received by a processor, brain events are identified in the brain signal, and the brain events are used to identify portions of the cardiac signal. In some embodiments, Event portions of the cardiac signal are identified corresponding to brain event time periods, and Inter-event portions are identified corresponding to time periods between brain events. An Inter-event heart-rate variability (HRV) calculation is performed using Inter-event portions of the cardiac signal, and an output of the medical device system is modified based upon the calculated Inter-event HRV according to certain embodiments of the invention. An Event HRV may also be calculated according to certain embodiments, and an output modified based on comparisons of the Event HRV to the Inter-event HRV, for example. | 1. A medical device system comprising: a brain monitoring element for sensing activity of a brain of a patient and outputting a brain signal;a cardiac monitoring element for sensing activity of a heart of the patient and outputting a cardiac signal; andone or more processors configured to communicate with the brain monitoring element and the cardiac monitoring element, the one or more processors configured to: receive the brain signal;identify one or more brain events in the brain signal, each of the brain events having a start time and an end time defining a brain event time period;receive the cardiac signal and store cardiac signal information in one or more data buffers;identify one or more Inter-event portions of the cardiac signal, each of the one or more Inter-event portions corresponding in time to a period that is not a brain event time period;calculate an Inter-event heart-rate variability (HRV) based on the cardiac signal information stored for the one or more Inter-event portions of the cardiac signal but not based on the cardiac signal information corresponding in time to the brain event time period of each of the one or more identified brain events; andmodify an output of the medical device system based upon the Inter-event HRV. 2. The medical device system of claim 1 wherein the cardiac monitoring element is a leadless ECG electrode. 3. The medical device system of claim 1 wherein the cardiac monitoring element is an implantable cardiac lead. 4. The medical device system of claim 1 wherein the cardiac signal information includes R-R intervals and the Inter-event HRV is a periodic value representative of variability of the R-R intervals in the inter-event portions of the cardiac signal over a defined period. 5. The medical device system of claim 4 wherein the periodic value is representative of variability of the R-R intervals over a one day period. 6. The medical device system of claim 1 wherein the brain events are identified by a seizure detection algorithm. 7. The medical device system of claim 1 wherein the brain events are identified by an algorithm that detects changes in EEG signals indicative of a psychiatric condition. 8. The medical device system of claim 7 wherein the psychiatric condition is a depressive state, and wherein the changes in EEG signals include EEG asymmetry and/or reduced EEG amplitudes. 9. The medical device system of claim 7 wherein the psychiatric condition is an anxiety or panic state, and wherein the changes in EEG signals include increased EEG amplitudes and/or frequency. 10. The medical device system of claim 1 wherein the brain events are identified by the patient indicating an occurrence of symptoms. 11. The medical device system of claim 1 wherein the output being modified is a warning of a patient condition. 12. The medical device system of claim 1 further comprising a therapy module, wherein the output of the medical device system is a therapy delivered by the therapy module to the br... | Medtronic, Inc. | A61B005/00
US08112143 | B2 | 2012-02-07 | Using magnetic resonance images for locating anatomical targets | 2004-08-02 | A novel MR method and system is described for using MR images for planning radiotherapy treatment. The images are obtained by a scanner which generates a magnetic field with a magnetic center (isocenter). First at least one fiducial marker (4; 5) is applied to the body (1) of the patient at a predetermined distance from the isocenter. The patient is repositioned within said scanner such that an anatomical target (2) is located in close vicinity of said isocenter. A first image of said target (2) is obtained and then the patient (1) is shifted such that the fiducial marker (4; 5) is close to the isocenter. A second image is obtained at the shifted position, in which the fiducial marker has an accurate geometrical position, that is merged into said first image. | 1. A method of magnetic resonance imaging using a magnetic resonance imaging scanner which generates a magnetic field that is more linear adjacent a magnetic isocenter and is less linear displaced from the magnetic isocenter, the method comprising: obtaining a first magnetic resonance image of a patient including an anatomical target and at least one fiducial marker displaced from the anatomical target, the first image being obtained at a position of the patient within said scanner wherein the anatomical target is located in close vicinity to said magnetic isocenter and the at least one fiducial marker is located further from the magnetic isocenter than the anatomical target, such that a region of the first image which includes the anatomical target is less distorted than a region which includes the at least one fiducial marker;obtaining a second magnetic resonance image of the patient including the anatomical target and the at least one fiducial marker, the second image being obtained at a shifted position of the patient within said scanner wherein the at least one fiducial marker is located in close vicinity to said magnetic isocenter and the anatomical region is located further from the magnetic isocenter than the at least one fiducial marker such that a region of the second image which includes the at least one fiducial marker is less distorted than a region which includes the anatomical target;merging the less distorted region of the first image which includes the anatomical target and the less distorted region of the second image which includes the at least one fiducial marker into a composite image; andat least one of storing the composite image in computer memory and displaying the composite image on a monitor. 2. The method as claimed in claim 1, further including: shifting of the patient relative to the magnetic isocenter between the first and second images and measuring the shift and wherein accurate geometrical positions of the target and the at least one fiducial marker are determined using the measured shift of the patient. 3. The method as claimed in claim 1, further including: overlapping corresponding parts in the first and second images to form said composite image. 4. The method as claimed in claim 1, wherein a Field-of-View (FOV) is determined which has geometrical positions with a prescribed accuracy for the target in the first image and the at least one fiducial marker in the second image. 5. The method as claimed in claim 1, wherein said at least one fiducial marker is applied left and right laterally on the patient. 6. The method as claimed in claim 1, wherein said at least one fiducial marker is applied laterally on both sides anterior and posterior on the patient. 7. The method as claimed in claim 1, wherein said at least one fiducial marker is applied anterior or posterior on the patient. 8. The method as claimed in claim 1, further including: shifting the patient to locate each of a plurality of additional fiduc... | Koninklijke Philips Electronics N.V. | A61B005/055
US08112142 | B2 | 2012-02-07 | Assessing the condition of a joint and devising treatment | 2007-06-27 | Methods are disclosed for assessing the condition of a cartilage in a joint, particularly in a human knee. The methods include converting an image such as an MRI to a three dimensional map of the cartilage. The cartilage map can be correlated to a movement pattern of the joint to assess the affect of movement on cartilage wear. Changes in the thickness of cartilage over time can be determined so that therapies can be provided. Information on thickness of cartilage and curvature of cartilage or subchondral bone can be used to plan therapy. Information on movement pattern can be used to plan therapy. | 1. A method of treating a human joint disease involving cartilage comprising: obtaining an electronic volumetric image of a joint, wherein said image includes both normal and diseased cartilage tissue;creating a three-dimensional model from said image representing at least a portion of a surface of the joint;electronically evaluating said three-dimensional model to obtain information including volume of at least a portion of the normal cartilage tissue, the diseased cartilage tissue, or both; andselecting a therapy for treating the joint disease based on said information. 2. The method of claim 1, wherein the electronic volumetric image is obtained at an initial time, further including obtaining a second electronic volumetric image of the normal cartilage tissue, the diseased cartilage tissue, or both at a later time, and electronically evaluating said second electronic volumetric image to obtain information including volume of the at least a portion of the normal cartilage tissue, the diseased cartilage tissue, or both, anddetermining the change in volume of the portion of the normal cartilage tissue, the diseased cartilage tissue, or both between the later and the initial times. 3. The method of claim 1, wherein said electronically evaluating further comprises: assessing a condition of the cartilage in the joint of a human, which method comprises, electronically transferring an electronically generated image of the cartilage of the joint from a transferring device to a receiving device located distant from the transferring device,receiving the transferred image at the distant location,converting the transferred image to a degeneration pattern of the cartilage, andtransmitting the degeneration pattern to a site for analysis. 4. The method of claim 1, wherein said therapy comprises utologous chondrocyte transplantation, osteochondral allografting, osteochondral autografting, tibial corticotomy, femoral or tibial osteotomy. 5. The method of claim 1, wherein said therapy uses cartilage or bone tissue grown ex vivo, stem cells, an artificial non-human material, an agent that stimulates repair of said diseased tissue, or an agent that protects said diseased tissue and that protects adjacent normal tissue. 6. The method of claim 1, wherein said information is used to determine a geometrical feature of a tissue transplant, a tissue graft, a tissue implant, a tissue replacement material, a tissue scaffold, or a tissue regenerating material or tissue repair system. 7. The method of claim 1, wherein said image is obtained using ultrasound, computed tomography, positron emission tomography, a single photon emission computed tomography scan, or MRI. 8. The method of claim 1, wherein the portion of a surface of the joint includes a region of interest that encompasses the diseased cartilage tissue but does not encompass the entire articular cartilage. 9. A method of treating a human joint disease involving cartilage comprising: obtaining an electronic... | The Board of Trustees of the Leland Stanford Junior University | A61B005/00
US08121663 | B2 | 2012-02-21 | Photoacoustic measurement of analyte concentration in the eye | 2007-10-11 | In one aspect, the invention features a method and device for measuring blood concentration of a substance such as glucose in the aqueous humor by illuminating the aqueous humor with a light source at a frequency that is absorbed by the substance to the measured, and then sensing photoacoustically generated sound waves originated within the aqueous humor as a consequence of illumination by the light source. The blood concentration can be estimated from the amplitude of the sound waves received. The method may be combined with other optical techniques for glucose measurement and/or with optical or ultrasonic techniques for topographic mapping of eye structures. | 1. A method of measuring the blood concentration of a substance in vivo, the method comprising illuminating the aqueous or vitreous humor or retinal fluid with a light source at a frequency that is absorbed by the substance to be measured,sensing only photoacoustically generated pulses or modulating acoustic signals originated within the aqueous or vitreous humor or retinal fluid as a consequence of illumination by the light source, without light being reflected or otherwise directed to a detector,estimating blood concentration of the substance from an amplitude of received pulses or modulating acoustic signals, anddisplaying the estimated blood concentration. 2. The method of claim 1 wherein the substance is blood glucose. 3. The method of claim 1 wherein the light source is a laser. 4. The method of claim 1 wherein the light source is a superluminescent diode. 5. An in vivo photoacoustic method of measuring the blood concentration of a substance, the method comprising illuminating a retinal surface with a light source at a frequency that is absorbed by the substance to be measured,sensing only photoacoustically generated pulses or modulating acoustic signals originated within the eye as a consequence of illumination by the light source, without light being reflected or otherwise directed to a detector,estimating blood concentration of the substance from an amplitude of received pulses or modulating acoustic signals only, anddisplaying the estimated blood concentration of the substance, the method photoacoustically measuring in vivo the blood concentration of the substance. 6. The method of claim 1 wherein the illuminating with the light source comprises delivering pulsed light is delivered as pulses. 7. The method of claim 1 wherein the illuminating with the light source comprises delivering is delivered as modulated radiation. 8. The method of claim 1 wherein the received sensed acoustic signal is ultrasound. 9. The method of claim 5 wherein the light source is a superluminescent diode. 10. The method of claim 5 wherein the substance is blood glucose. 11. The method of claim 5 wherein the light source is a laser. 12. The method of claim 5 wherein the illuminating with the light source comprises delivering pulsed light is delivered as pulses. 13. The method of claim 5 wherein the illuminating with the light source comprises delivering is delivered as modulated radiation. 14. The method of claim 5 wherein the sensed received acoustic signal is ultrasound. |  | A61B005/1455
US08504143 | B2 | 2013-08-06 | Method and system for measuring heart rate variability | 2009-12-15 | The invention provides a method and system for analyzing an ECG signal to diagnose a heart condition of an individual. A sequence HBi of consecutive heart beat durations in an ECG signal is obtained. One or more first parameters are calculated in a calculation involving pairs of HBi and HBi-m, where m is a first predetermined integer and HBi-m is the duration of the heart beat that occurred m heart beats before the ith heart beat. One or more second parameters are calculated in a calculation involving pairs of HBi and HBBi-n, where n is second predetermined integer different from m. A diagnostic parameter is then calculated using the plurality of first parameters and the plurality of second parameters. The diagnostic parameter is compared to a predetermined threshold, and a diagnosis is made based on the comparison. | 1. A method for analyzing an ECG signal to diagnose a heart condition of an individual, comprising: (a) generating a sequence HBi of consecutive heart beat durations in the ECG signal, where HBi is the duration of the ith heart beat in the sequence;(b) for a plurality of integers i: (i) calculating one or more first parameters in a calculation involving HBi and HBi-m, where m is a first predetermined integer and HBi-m is the duration of the heart beat that occurred m heart beats before the ith heart beat, wherein the first parameter is one or both ofxmi=22⁢HBi+22⁢HBi-mandymi=-22⁢HBi+22⁢HBi-m.and(ii) calculating one or more second parameters in a calculation involving HBi and HBi-n, where n is second predetermined integer different from m;(c) calculating a diagnostic parameter in a calculation involving the first parameters and the second parameters calculated in step (b), and(d) comparing the diagnostic parameter to a predetermined threshold, and making a diagnosis based on the comparison. 2. The method according to claim 1 wherein the second parameter is one or both ofxni=22⁢HBi+22⁢HBi-n⁢⁢and⁢⁢yni=-22⁢HBi+22⁢HBi-n. 3. The method according to claim 2, wherein the diagnostic parameter is calculated in a calculation involving the standard deviation sdmx of xmi, the standard deviation sdmy of ymi, the standard deviation of the series xni, sdnx and the standard deviation of yni, sdny. 4. The method according to claim 3 wherein the diagnostic parameter is equal tosdmxsdmy-sdnxsdny. 5. The method according to claim 1, wherein n=1. 6. The method according to claim 1, further comprising filtering random noise from the HBi sequence. 7. The method according to claim 1, wherein the sequence HBi is a sequence of time intervals between consecutive R peaks in the ECG signal. 8. The method according to claim 1, wherein m=10. 9. A system for analyzing an ECG signal to diagnose a heart condition of an individual, comprising: (a) an ECG device configured to generate an ECG signal of the individual; and(b) a processor configured to: (i) Extract a sequence HBi of consecutive heart beat durations in the ECG signal, where HBi is the duration of the ith heart beat in the sequence;(ii) for a plurality of integers i, perform the steps of:calculating one or more first parameters in a calculation involving HBi and HBi-m, where m is a first predetermined integer and HBi-m is the duration of the heart beat that occurred m heart beats before the ith heart beat, wherein the first parameter is one or both ofxmi=22⁢HBi+22⁢HBi-m⁢⁢and⁢⁢ymi=-22⁢HBi+22⁢HBi-m.andcalculating one or more second parameters in a calculation involving HBi and HBi-n, where n is second predetermined integer different from m;(iii) calculate a diagnostic parameter in a calculation involving the first parameters and the second parameters, and(iv) compare the diagnostic parameter to a predetermined threshold, and display the result of the comparison on a display device. 10. The system according to clai... | Vitalcare Medical Ltd. | A61B005/02 A61B005/04
US08588892 | B2 | 2013-11-19 | Method and system for aligning a prosthesis during surgery using active sensors | 2009-12-02 | A method and system for determining the orientation of a surgical tool with respect to a bone of a patient, and a device for positioning a sensor are disclosed. The bone has at least three predetermined reference locations. The method includes: (a) defining a reference plane based on distances between the at least three predetermined reference locations; (b) determining a first sensing location on the bone based on the at least three predetermined reference locations; (c) attaching a first active sensor to the bone at the first sensing location; (d) positioning the surgical tool proximate the bone, the surgical tool including a second active sensor; (e) sensing movement of the bone using the first active sensor; (T) transmitting first information relating to movement of the bone using the first active sensor; (g) sensing movement of the surgical tool using the second active sensor; (h) transmitting second information relating to movement of the surgical tool using the second active sensor; (i) receiving the first and second information from the first and second active sensors; and (j) determining a three-dimensional orientation of the surgical tool with respect to the reference plane based on the first and second information. In some cases, the method may further include displaying the three dimensional orientation information to the user on a display device. | 1. A device for positioning a sensor at a predetermined location and orientation on a bone of a patient, the device comprising: at least three contact members adapted for contacting anatomical landmarks providing reference locations for the bone; anda guide for positioning at least one sensor mount adapted for attaching the sensor on the bone at the predetermined location and orientation with respect to the at least three contact members, the sensor mount mateable with the sensor,wherein the guide is removable from the sensor mount when the sensor mount is attached to the bone, such that the device is removable from the patient. 2. The device of claim 1, wherein the guide comprises a first portion movably connected to a second portion, wherein the first portion is movable between an open position and a closed position, wherein in the closed position, the first portion is in engagement with the second portion to position the sensor mount in the predetermined position, wherein, in the open position, the first portion is disengaged from the second portion to permit removal of the device after the sensor mount is positioned at the predetermined location. 3. The device of claim 1, wherein the sensor mount is a bone screw. 4. The device of claim 1 further comprising a shaft between at least two of the at least three contact members. 5. The device of claim 4 further comprising an arm operatively connected to the shaft and wherein the guide is coupled to the arm and the arm is movable relative to the least two of the at least three contact members. 6. The device of claim 5, wherein the arm is rotatable about the shaft. 7. The device of claim 5, wherein the arm and shaft are fixedly attached and are rotatable with respect to the at least two of the at least three contact members. 8. The device of claim 5, wherein the arm is positioned at an end of the shaft. 9. The device of claim 4, wherein the arm is positioned between the at least two of the at least three contact members. 10. The device of claim 4, wherein the shaft is extendable. 11. The device of claim 10, wherein the shaft is a telescoping shaft. 12. The device of claim 1 wherein the guide slides off the sensor mount axially. 13. The device of claim 1 wherein the guide mechanically constrains the sensor mount to be inserted in a unique orientation. 14. The device of claim 1 wherein the guide includes an orientation marking for alignment of the sensor in the orientation. 15. The device of claim 1 wherein the bone is a pelvis. 16. The device of claim 1 wherein the sensor is attached to an iliac crest. 17. A method for attaching a sensor to a bone of a patient such that the sensor has a pre-determined position and orientation, comprising: contacting at least three contact members of the device of claim 1 with corresponding anatomical landmarks of the patient;while the device is contacted with the anatomical landmarks, attaching a sensor mount to the bone using the guide; and,in either ... | Avenir Medical Inc. | A61B006/00 A61B017/58 A61B017/60 A61B017/00 A61B005/05 A61F002/00 A61D001/04
US20120016270 | A1 | 2012-01-19 | FALL DETECTION DEVICE | 2010-03-16 | A fall detection device (10) which comprises two identical housings (11), each containing an identical pressure sensor (12) housed within a suitable recess (13) of the corresponding housing (11). The housings (11) are mounted on a printed circuit (14) using electrical connection pins (15). The two sensors (12) are arranged coaxially head to foot and communicate directly with the ambient air in order to output a measurement of the atmospheric pressure value. The sensors are arranged so as to generate a signal based on the measurements utilized for detecting a fall, and comprise a unit for transmitting the signal to a transmission station as an alarm signal. | 1-8. (canceled) 9. A fall detection device (10), for detecting when a person has fallen, in order to transmit a warning signal and generate a call for help if necessary, the device (10) comprising: at least one housing (11) in which at least two atmospheric pressure sensors are mounted, the sensors (12) being designed both to communicate directly with ambient air in order to furnish a measurement of atmospheric pressure values, and the sensors (12) being arranged coaxially head to foot in order to nullify effects of gravity on a difference in atmospheric pressure generated by a fall. 10. The device according to claim 9, wherein the sensors (12) are identical and are absolute pressure type sensors, and the sensors (12) furnish an absolute measurement of the atmospheric pressure value. 11. The device according to claim 9, wherein the at least one housing (11) comprises two cavities (13) designed to house the two sensors (12) respectively, each of the cavities is equipped with at least one opening (17) which allows ambient air to flow equally over the two atmospheric pressure sensors (12). 12. The device according to claim 9, wherein the device (10) comprises a means for generating the warning signal as a function of the atmospheric pressure measurement values taken by the sensors (12) and a means for transmitting the warning signal to a transmitting station. 13. The device according to claim 9, wherein the device (10) comprises two pairs of atmospheric pressure sensors (12) which are designed such that both pairs of atmospheric pressure sensors (12) communicate directly with the ambient air and the pairs of atmospheric pressure sensors (12) are disposed such that the sensors, in each of the pairs of atmospheric pressure sensors (12), are arranged coaxially head to foot. 14. The device according to claim 13, wherein the sensors (12) in one of the pairs of atmospheric pressure sensors (12) are mounted along a first axis, while the sensors in the other pair of atmospheric pressure sensors (12) are mounted along a second axis which is substantially perpendicular to the first axis. 15. The device according to claim 14, wherein the sensors (12) in each of the pairs of atmospheric pressure sensors (12) are identical and furnish an absolute measurement of the atmospheric pressure value. 16. The device according to claim 10, wherein the device (10) comprises two pairs of atmospheric pressure sensors (12) which are designed such that both pairs of atmospheric pressure sensors (12) communicate directly with the ambient air and the pairs of atmospheric pressure sensors (12) are disposed such that the sensors, in each of the pairs of atmospheric pressure sensors (12), are arranged coaxially head to foot. 17. The device according to claim 16, wherein the sensors (12) in one of the pairs of atmospheric pressure sensors (12) are mounted along a first axis, while the sensors in the other pair of atmospheric pressure sensors (12) are mounted along a second ... | SYNAPSE S.A.R.L. | A61B005/11
US20120041289 | A1 | 2012-02-16 | SYSTEM AND METHOD FOR STIMULATION OF BIOLOGIC SIGNALS IN A BIO-ELECTRO-PHYSIOLOGIC MATRIX | 2011-08-18 | An implantable device for monitoring physiological changes in an organism is disclosed. The device includes a matrix positioned proximate a biological material of the organism, an irradiation device associated with the matrix for exposing the biological material to radiation, and a sensor device associated with the matrix for detecting a response of the biological material to the irradiation. The response can be used to remotely detect a characteristic of the biological material. | 1. An implantable device for monitoring physiological changes in an organism, the device comprising: a matrix adapted for being positioned in a biological material of the organism, wherein the biological material comprises one of a cell, a cell layer, nutrients, cellular reaction products, a physiologically acceptable dye, a physiologically acceptable marker, or a detection protein prepared exogenously relative to the biological material;an irradiation device associated with the matrix for exposing the biological material to radiation; anda sensor device associated with the matrix for detecting a response of the biological material to the irradiation, the response being reflective of a characteristic of the biological material. 2. The device of claim 1, wherein the matrix comprises a three-dimensional matrix. 3. The device of claim 1, wherein the matrix is made from a material comprising collagen, cells associated with the biological material, or substances associated with the biological material. 4. (canceled) 5. The device of claim 1, wherein the cell layer includes cells obtained from a biological organism. 6. The device of claim 1, further comprising one or more cells individually or clustered into one or more groups of cells that are in physiologic contact with the biologic material as well as with the irradiation device and sensor device. 7. The device of claim 1, wherein the sensor device comprises at least one photodetector attached to or positioned proximate the matrix. 8. The device of claim 1, wherein the irradiation device comprises at least one excitation emitter attached to or positioned proximate to the matrix for producing light having a known range of wavelengths. 9. The device of claim 8, further comprising an optical lens for focusing the light and a filter for filtering the light. 10. The device of claim 1, further comprising a device for allowing heat and mass transfer to exchange from the biological material inside the matrix. 11. The device of claim 1, further comprising an electronic component contacting the matrix, wherein the electronic component comprises a wireless communication device. 12. The device of claim 11, wherein the wireless communication device uses at least one of electronic, optical, radio-frequency, and ultrasonic signals adapted to being conveyed through biologic material if necessary. 13. The device of claim 12, wherein the electronic device comprises a communication device that can network the device and with other devices. 14. The device of claim 1, wherein the characteristic is at least one of a pH value, a level of metabolic activity, an intracellular pressure, a concentration of an intracellular substance, and a physical dimension of the biological material. 15. A method for monitoring physiological changes in an organism using an implantable device, the method comprising the steps of: providing a matrix adapted for being positioned in a biological material of the organism, wherein th... | University of Rochester | A61B005/1455 A61B006/00
US08315697 | B2 | 2012-11-20 | Classification of supraventricular and ventricular cardiac rhythms using cross channel timing algorithm | 2011-10-31 | A system and method for classifying cardiac complexes sensed during a tachycardia episode. A first cardiac signal and a second cardiac signal are sensed, where the first cardiac signal has a voltage. A first cardiac complex and a second cardiac complex of a cardiac cycle are detected in the first and second cardiac signal, respectively. A predetermined alignment feature is identified in the second cardiac complex. A datum is defined, or positioned, at a specified interval from the predetermined alignment feature of the second cardiac complex. Voltage values are then measured from the first cardiac complex at each of two or more measurement intervals from the datum. The voltage values are then compared voltage values measured from NSR cardiac complexes to classify the first cardiac complex is either a ventricular tachycardia complex or a supraventricular tachycardiac complex. | 1. A method comprising: detecting, at differing first and second locations, respective first and second cardiac complexes that are both associated with a first heart depolarization;detecting a fiducial point in the first cardiac complex and noting a corresponding first cardiac complex fiducial point time;establishing measurement intervals each between a feature of features in the second cardiac complex and a reference time spaced from the first cardiac complex fiducial point time;detecting, at the first and second locations, respective third and fourth cardiac complexes that are both associated with a second heart depolarization instance;detecting the fiducial point in the third cardiac complex and noting a corresponding third cardiac complex fiducial point time; andmeasuring voltages of the fourth cardiac complex at times spaced from a further reference time by the measurement intervals, the further reference time spaced from the third cardiac complex fiducial point time. 2. The method of claim 1, further comprising: measuring voltages of the second cardiac complex at the measurement intervals;forming a first vector from the measured voltages of the second cardiac complex;forming a second vector from the measured voltages of the fourth cardiac complex; andcomparing the first and second vectors. 3. The method of claim 2, further comprising detecting whether a tachyarrhythmia is present, and wherein detecting the first and second cardiac complexes is carried out in the absence of the tachyarrhythmia, and wherein detecting the third and fourth cardiac complexes is carried out in the presence of the tachyarrhythmia, and further comprising classifying the tachyarrhythmia as a supraventricular tachyarrhythmia (SVT) or a ventricular tachyarrhythmia (VT) using the comparing of the first and second vectors. 4. The method of claim 3, wherein comparing the first and second vectors comprises computing a correlation coefficient between the first and second vectors, and wherein classifying the tachyarrhythmia includes classifying the tachyarrhythmia as SVT if the correlation coefficient exceeds a predetermined threshold and classifying the tachyarrhythmia as VT if the correlation coefficient is less than or equal to the predetermined threshold. 5. The method of claim 4, wherein detecting the first and second cardiac complexes is carried out during normal sinus rhythm. 6. The method of claim 4, wherein detecting the first and second cardiac complexes is carried out during delivery of electrical pulses to a supraventricular location. 7. The method of claim 1, wherein establishing measurement intervals comprises: defining the reference time at a specified interval from the first cardiac complex fiducial point time; anddefining the further reference time at the specified interval from the third cardiac complex fiducial point time. 8. The method of claim 1, wherein detecting the first and second cardiac complexes comprises detecting the first and second car... | Cardiac Pacemakers, Inc. | A61B005/0464
US08123686 | B2 | 2012-02-28 | Method and apparatus for providing rolling data in communication systems | 2007-03-01 | Methods and systems for providing data communication in medical systems are disclosed. | 1. A computer implemented method for communicating rolling data in an analyte monitoring system, comprising: retrieving with a processor a first data type from a storage device, wherein the first data type includes analyte sensor data obtained from an analyte sensor positioned in fluid contact with an interstitial fluid under a skin of a user;retrieving with the processor a predetermined portion of the rolling data from the storage device, the rolling data comprising a plurality of parameters, wherein each predetermined portion of the rolling data is assigned a transmission time slot and includes at least one of the following parameters: operational mode data, analyte sensor slope data, reference resistor data for temperature measurement, power supply status data, analyte sensor calibration data, data transmission count data, or analyte sensor scaling factor data;transmitting during a first transmission time slot a first data packet including the first data type and the predetermined portion of the rolling data assigned to the first transmission time slot to a remote location;generating with the processor a second data packet including the first data type and the predetermined portion of the rolling data assigned to a second transmission time slot for transmission to the remote location; andtransmitting during the second transmission time slot the second data packet to the remote location subsequent to the first data packet transmission; wherein each transmitted data packet comprises the first data type and the predetermined portion of the rolling data. 2. The method of claim 1 wherein the first data type is associated with urgent data, and further, wherein the rolling data is associated with non-urgent data. 3. The method of claim 1 wherein the analyte data includes real time analyte data associated with the monitored analyte level of a patient. 4. The method of claim 3 wherein the analyte includes glucose, and further, wherein the first data type is related to glucose level information, and the rolling data is related to a predetermined scaling factor associated with the glucose level information. 5. The method of claim 1 further including encrypting the first data packet before transmission. 6. The method of claim 1 further including encrypting the second data packet. 7. The method of claim 6 wherein transmitting the second data packet includes transmitting the encrypted second data packet. 8. The method of claim 1 wherein each of the first and second data packets include a transmit time count which is incremented by an integer value with each subsequent transmission. 9. The method of claim 1 wherein the first data packet transmission and the second data packet transmission are separated by one of approximately 60 seconds, less than approximately five minutes, approximately five minutes, or greater than approximately five minutes. 10. The method of claim 1 wherein the first data type includes current sensor data and historic sensor da... | Abbott Diabetes Care Inc. | A61B005/05 G06F015/16 H04L012/43 H04J003/00 H04W004/00
US08747333 | B2 | 2014-06-10 | Blood test strip and an intravenous catheter system | 2011-07-12 | A blood test strip useful for venting a closed intravenous system and collecting a blood sample is described herein. The blood test strip includes a blood test strip, one or more vents, and a gripping member coupled to the proximal end of the blood test strip. The one or more vents are disposed between the distal and the proximal portions of the blood test strip. | 1. A blood test strip comprising: a blood test strip having a distal portion and a proximal portion, the distal portion being configured to be inserted into an access port of an intravenous catheter system;one or more vents disposed between the distal portion and the proximal portion of the blood test strip, the one or more vents venting gas from within the intravenous catheter system while the distal portion of the blood test strip is inserted into the access port, the one or more vents further including at least one of a hole having dimensions that permits the passage of gas and prevents the passage of blood, a gas permeable membrane, and a channel formed on an outer surface of the blood test strip, the channel having dimensions that permits the passage of gas and prevents the passage of blood; anda gripping member coupled to the proximal end of the blood test strip for removing the blood test strip from the access port. 2. The blood test strip of claim 1, wherein the one or more vents are further disposed through the gripping member. 3. The blood test strip of claim 1, wherein the gripping member is a cap that is shaped and sized to cover a female luer adapter of the access port. 4. The blood test strip of claim 1, wherein the gripping member is a gripping tab. 5. The blood test strip of claim 1, wherein the blood test strip includes at least one diagnostic reagent thereon. 6. The blood test strip of claim 3, wherein the cap includes threads that couple the cap to the female luer adapter. 7. The blood test strip of claim 1, wherein the gripping member is a cap having an inner diameter that is slightly larger than an outer diameter of the access port thereby allowing the cap to be press fit over the access port. 8. The blood test strip of claim 1, wherein the gripping member is a cap that covers the proximal portion of the blood test strip. 9. The blood test strip of claim 1, wherein the gripping member comprises a body having an outer diameter that is slightly smaller than an inner diameter of the access port thereby allowing the body to be press fit into the access port. 10. The blood test strip of claim 9, wherein the one or more vents extend from the proximal portion through the body. 11. The blood test strip of claim 1, wherein the distal portion is configured to extend through a septum of the access port when the distal portion is inserted into the access port. 12. The blood test strip of claim 1, wherein the one or more vents comprise one or more of holes, channels, indents, or capillary tubes. 13. The blood test strip of claim 12, wherein the one or more holes, channels, indents, or capillary tubes includes a gas permeable membrane. 14. The blood test strip of claim 1, wherein the blood test strip is pre-installed into the access port such that a clinician need not clamp or unclamp a tubing of the intravenous catheter system prior to removing the blood test strip from the access port. | Becton, Dickinson and Company | A61B005/00 A61B010/02
US08923948 | B2 | 2014-12-30 | System and method for determining mechanical properties of bone structures | 2011-06-02 | Systems and methods for characterizing bone structures are provided for characterizing bone structures. In the system and method, one or more 1H NMR or MRI signals associated with a bone structure are obtained. Thereafter one or more signal parameters are computed from the obtained signals, where each of the signal parameters comprising at least one of a relaxation rate constant or a corresponding signal amplitude associated with a component of the obtained signals defined by a T2 value or a range of T2 values. Finally, the mechanical properties or fracture risk for the bone structure are determined based on the computed signal parameters and stored correlation data. | 1. A method, comprising: obtaining 1H signals-associated with a bone structure for a range of T2 values by applying a pulse sequence configured to cause bone tissue to generate the 1H signals corresponding to the range of T2 values, the 1H signals comprising nuclear magnetic resonance (NMR) signals or magnetic resonance imaging (MRI) signals;computing one or more signal parameters from the 1H signals, each of the signal parameters comprising a signal amplitude for a pre-defined sub-range of T2 values corresponding to a proton type within the range of T2 values; anddetermining at least one of mechanical properties or fracture risk for the bone structure based on the signal parameters and stored correlation data that correlates the at least one of the mechanical properties or the fracture risk to values to each of the signal parameters. 2. The method of claim 1, wherein the bone structure comprises a first of a plurality of bones structures in a patient, wherein the method further comprises: estimating mechanical properties or fracture risk for a second of the plurality of bone structures in the patient based on the mechanical properties or fracture risk for the first of the plurality of bones structures. 3. The method of claim 1, wherein the step of obtaining further comprises: obtaining the 1H signals using a multiple spin echo pulse sequence. 4. The method of claim 1, wherein the step of obtaining further comprises: obtaining the 1H signals using an RF-pulse induced T2 weighting as preparation for another pulse sequence. 5. The method of claim 1, wherein the step of obtaining further comprises: obtaining the 1H signals using T1 weighting as preparation for another pulse sequence. 6. The method of claim 1, wherein the step of obtaining further comprises: obtaining the 1H using magnetization exchange as preparation for another pulse sequence. 7. The method of claim 1, wherein the computing of the one or more signal parameters comprises calculating the signal amplitude as a concentration of the proton type associated with the pre-defined sub-range of T2 values corresponding to the proton type based on the T2 values in the pre-defined sub-range of T2 values. 8. The method of claim 1, wherein the proton type for at least one of the signal parameters comprises collagen-bound water protons, water protons in pores, or lipid protons. 9. A system, comprising: an imaging device for generating 1H signals associated with a bone structure for a range of T2 values by applying a pulse sequence configured to cause bone tissue to generate the 1H signals corresponding to the range of T2 values, the 1H signals comprising nuclear magnetic resonance (NMR) signals or magnetic resonance imaging (MRI) signals;a processing element communicatively coupled to the imaging device, wherein the processing element is configured for computing one or more signal parameters from the 1H signals, each of the signal parameters comprising a signal amplitude for a pre-defined s... | Vanderbilt University | A61B005/055 G01R033/44 G01R033/48
US08115486 | B2 | 2012-02-14 | Magnetic resonance imaging apparatus and radio frequency pulse waveform generating method | 2008-10-29 | An MRI apparatus comprises a waveform controlling means for calculating a radio frequency pulse and applying the pulse to an irradiating means, and the waveform controlling means reads out a radio frequency pulse waveform vector from a first memory means which memorizes multiple radio frequency pulse waveform vectors, calculates a simulated irradiation pattern, and calculates a radio frequency pulse waveform which gives the minimum value of weighted sum of squares of differences of absolute values and squares of differences of phases for an ideal irradiation pattern and the simulated irradiation pattern. An RF pulse waveform showing superior ideal irradiation pattern reproducibility and providing reduced power of the RF waveform is formed, and safety of MRI subject is improved by performing imaging using such an RF pulse. | 1. A magnetic resonance imaging apparatus comprising an irradiating means for irradiating magnetic field pulses comprising a gradient magnetic field and a radio frequency pulse on a test subject,a non-transitory waveform controlling means for calculating a radio frequency pulse waveform for realizing an ideal spatial irradiation pattern and applying a radio frequency pulse of the calculated waveform to the irradiating means, andan imaging means for processing nuclear magnetic resonance signals generated by the test subject upon irradiation of the magnetic field pulses to perform imaging, wherein:the non-transitory waveform controlling means comprises: a first memory means which memorizes multiple radio frequency pulse waveform vectors, anda calculating means for reading out a radio frequency pulse waveform vector from the memory means to calculate a simulated irradiation pattern and calculating a radio frequency pulse waveform which gives a minimum weighted sum of squares of differences of absolute values and squares of differences of phases between the ideal spatial irradiation pattern and the simulated irradiation pattern according tominx⁢{λ⁢∑i⁢{mi-fi⁡(x)}2+χ⁢∑i⁢{∠⁢⁢mi-∠⁢{fi⁡(x)}}2+(1-λ-χ)⁢x22}.(1)where the radio frequency pulse waveform is represented by x, the ideal spatial irradiation pattern is represented by m and the simulated irradiation pattern is represented by f(x), and λ, χ and (1−λ−χ) are weighting parameters. 2. The magnetic resonance imaging apparatus according to claim 1, wherein: the first memory means memorizes multiple imaging sequences and radio frequency pulse waveforms corresponding to the imaging sequences. 3. The magnetic resonance imaging apparatus according to claim 1, wherein: the first memory means memorizes radio frequency pulse waveform vectors of time sampling dimension as the radio frequency pulse waveform vectors. 4. The magnetic resonance imaging apparatus according to claim 1, wherein: the waveform controlling means comprises a second memory means which memorizes multiple ideal irradiation patterns, and the second memory means memorizes irradiation pattern vectors of space sampling dimension as the ideal irradiation patterns. 5. The magnetic resonance imaging apparatus according to claim 1, wherein: the waveform controlling means comprises a data input/output means for receiving a shape and space sample points of the ideal irradiation pattern, and produces vectors of space sampling dimension from the shape and space sampling points of the ideal irradiation pattern received by the data input/output means. 6. The magnetic resonance imaging apparatus according to claim 1, wherein: the calculating means calculates a radio frequency pulse waveform which gives a minimum weighted sum of squares of differences of absolute values and squares of differences of phases between the ideal irradiation pattern and the simulated irradiation pattern, and length of the radio frequency pulse. 7. The magnetic resonance ... | Hitachi, Ltd. | G01V003/00 A61B005/055 G06K009/00
US08114023 | B2 | 2012-02-14 | Analyte sensing and response system | 2006-11-01 | Electrochemical systems for measuring an analyte concentration, and correcting any surplus or deficiency in the measured concentration. More specifically, systems for measuring an analyte level in a fluid with an implantable sensor, processing the measurements with an algorithm, and determining an appropriate fluid infusion rate in response to the measurements. | 1. A method of determining a fluid infusion rate for infusing a fluid containing insulin into a user, comprising using a glucose detection device to monitor concentration of glucose in the user and generating a sensor output signal based on the monitored concentration,using the sensor output signal to generate a processor input signal,processing the processor input signal using a fading memory proportional derivative algorithm to generate a processor output signal,determining a fluid infusion rate based at least partially on the processor output signal wherein the fluid contains insulin,delivering the fluid containing insulin into the user, anddelivering a glucose-increasing substance to the user when the user's glucose concentration is falling at a rate above a pre-determined threshold, and the user's glucose concentration has fallen below a pre-determined threshold level. 2. The method of claim 1, wherein the glucose-increasing substance is selected from the following: (a) glucagon, (b) glucagon-like agent, (c) glucose, and (d) dextrose, and mixtures thereof. 3. The method of claim 1, further comprising receiving the sensor output signal at a transmitter electrically coupled to the sensor, converting the sensor output signal to the processor input signal with the transmitter, and transmitting the processor input signal to the processor with the transmitter. 4. The method of claim 1, wherein determining the fluid infusion rate also is based on at least one of the following traits of the user: insulin sensitivity, age, body weight, usual total daily insulin dose, or physical adiposity. 5. The method of claim 1 further comprising implanting the glucose detection device in the user. 6. A method of determining a fluid infusion rate for infusing a fluid containing insulin into a user, comprising using a glucose detection device to monitor concentration of glucose in the user and generating a sensor output signal based on the monitored concentration,using the sensor output signal to generate a processor input signal,processing the processor input signal using a fading memory proportional derivative algorithm to generate a processor output signal,determining the fluid infusion rate based at least partially on the processor output signal,delivering the fluid containing insulin into the user, anddelivering a glucose-increasing substance to the user when the user's glucose concentration is falling, the timing and amount of glucose-increasing substance delivered being based on a proportional error of glucose concentration and a derivative error of glucose concentration. 7. The method of claim 6, wherein the timing and amount of glucose-increasing substance delivered is based at least partially on a fading memory calculation relative to the proportional error. 8. The method of claim 6, wherein the timing and amount of the glucose-increasing substance delivered is based at least partially on a fading memory calculation relative to the derivative error... | Legacy Emanuel Hospital & Health Center | A61B005/00 A61B005/05
US08092455 | B2 | 2012-01-10 | Device and method for operating a tool relative to bone tissue and detecting neural elements | 2005-02-07 | An apparatus for providing medical treatment includes a tool portion configured to operate relative to bone tissue, a handle portion to operate the tool portion, and a nerve monitoring system to detect neural elements. The tool portion includes an insulated shaft comprised of an electrically conductive member and a non-insulated tip. The shaft carries an electrical signal to the non-insulated tip. The handle portion, which is removably and operably connected to the tool portion, incorporates an operating system to operate the tool portion. Additionally, the nerve monitoring system is linked to the tip and is operable to detect a neural element as a function of a characteristic of the electrical signal on the tip. Upon detection of a neural element, the nerve monitoring system provides a signal to the operating system of the handle portion directing the operating system change an operative mode of the tool portion. | 1. An apparatus, comprising: a tool portion configured to operate relative to bone tissue of a patient, wherein said tool portion includes an insulated shaft extending along a longitudinal axis and comprising an electrically conductive member with a non-insulated tip, wherein said shaft carries an electrical signal to said tip and into the patient;a handle portion, removably and operably coupled to said tool portion, incorporating an operating system for rotational operation of said tool portion about the longitudinal axis, said handle portion configured to electrically insulate a user of said tool portion from said electrical signal; anda nerve monitoring system connected to said handle portion, said nerve monitoring system configured to induce an electrical current as said electrical signal at said non-insulated tip, wherein said nerve monitoring system is operable to detect a neural element threshold of a neural element of the patient as a function of said electrical signal, said detection based on an observation of a muscle reaction of the patient to the electrical current interacting with a nerve or based on a detected increase in the electrical current flowing through said non-insulated tip, and provide a signal to said operating system of said handle portion to change an operative mode related to said rotational operation of said tool portion upon detection of the neural element threshold, wherein said change of said operative mode includes reversing a direction of rotation of said tool portion about said longitudinal axis to protect the neural element of the patient. 2. The apparatus of claim 1, wherein: said operating system includes a circuit operatively coupled to a motor in said handle portion. 3. The apparatus of claim 1, wherein said handle portion includes an elongated cylindrical body extending along said longitudinal axis. 4. The apparatus of claim 1, wherein said tool portion includes a drill to form a hole in the bone tissue. 5. The apparatus of claim 1, wherein said tool portion includes a screw driver to insert an anchor in a hole in the bone tissue. 6. The apparatus of claim 1, wherein said tool portion includes a tap. 7. The apparatus of claim 1, wherein: said insulated shaft of said tool portion includes a proximal end and a distal end opposite said proximal end;said distal end includes said non-insulated tip; andsaid insulated shaft includes a universal connector at said proximal end fittingly received in said handle portion. 8. The apparatus of claim 1, further comprising a light assembly removably and operably connected to said handle portion to provide light to an area of the bone tissue. 9. The apparatus of claim 1, wherein the bone tissue is within a spinal pedicle wall. 10. The apparatus of claim 1, further comprising a connection link to electrically couple said handle portion to said nerve monitoring system. 11. The apparatus of claim 1, wherein said handle portion includes a pistol grip portion extendin... | Warsaw Orthopedic, Inc. | A61B005/05
US08220467 | B2 | 2012-07-17 | Method and device for the treatment of obstructive sleep apnea and snoring | 2011-09-30 | The device relates to methods and devices for the treatment of obstructive sleep apnea syndrome. | 1. A tissue retractor for treatment of a breathing disorder and providing an electrical stimulus comprising: a shaft configured for transmucosal insertion into a soft tissue located in a patient's oral cavity or pharynx;a retractor member connected at or near a first end of the shaft;an anchor member connected at or near a second end of the shaft; andat least one electrode configured to provide an electrical stimulus to cause contraction of the soft tissue,wherein at least one of the retractor member or anchor member is configured to be positioned on an external surface of the soft tissue, neither the retractor member nor the anchor member configured to be tethered to bone. 2. The tissue retractor of claim 1 wherein at least one of the shaft, the retractor member and the anchor member is adapted to exert a force toward a center of the shaft between the first end and the second end of the shaft. 3. The tissue retractor of claim 1 further comprising a battery in communication with the at least one electrode. 4. The tissue retractor of claim 1 further comprising stimulation electronics in communication with the at least one electrode. 5. The tissue retractor of claim 1 wherein the at least one electrode is disposed on the tissue retractor. 6. The tissue retractor of claim 1 further comprising at least one sensor in communication with the at least one electrode. 7. The tissue retractor of claim 6 wherein the at least one sensor is configured to detect at least one of a pressure or an airway obstruction. 8. The tissue retractor of claim 6 wherein the at least one sensor is disposed at or near the retractor member. 9. The tissue retractor of claim 6 wherein the at least one sensor is configured to trigger the at least one electrode to provide the electrical stimulus to cause contraction of the soft tissue. 10. The tissue retractor of claim 1 wherein the at least one electrode is positionable on an external surface of the soft tissue. 11. The tissue retractor of claim 1 wherein the at least one electrode is configured for direct contact with at least a portion of the soft tissue. 12. The tissue retractor of claim 1 wherein the at least one electrode is disposed on an exterior surface of the retractor member. 13. The tissue retractor of claim 1 wherein the at least one electrode is disposed on an exterior surface of the shaft. 14. The tissue retractor of claim 4 further comprising an energy supply receiver in communication with the stimulation electronics. 15. The tissue retractor of claim 14 further comprising a flange relative to the retractor member wherein the at least one electrode is disposed on at least one side of flange. 16. The tissue retractor of claim 15 wherein a first electrode is disposed on a first side of the flange and a second electrode is disposed on a second side of the flange. 17. The tissue retractor of claim 14 further comprising a control unit in communication with the energy supply receiver, the control unit conf... | Linguaflex, Inc. | A61F005/56 A61N001/00 A61B005/04 A61B001/32
US08388556 | B2 | 2013-03-05 | Method of sensing forces on a working instrument | 2011-10-03 | A method for estimating the force on a distal end of a working catheter includes positioning a portion of a robotically controlled guide catheter and working catheter into a body lumen wherein a distal end of the working catheter projects distally from a distal end of the guide catheter. The working catheter and guide catheter are dithered with respect to one another using a dithering device operatively connected to a proximal portion of the working catheter. The coupling may occur directly to the working catheter or via a seal such as a Touhy seal. The force experienced by the working catheter at a proximal region is measured through at least one dithering cycle. The force at the distal end of the working catheter is then estimated based on the measured force at the proximal region. The estimated force may be displayed to a physician on, for example, a monitor. | 1. A method of estimating the force on a distal end of a working catheter passing through a robotically controlled guide catheter adapted for insertion into a body lumen, the method comprising: positioning a portion of the robotically controlled guide catheter and working catheter into the body lumen, wherein the distal end of the working catheter extends distally from an open distal end of the guide catheter;reciprocating the working catheter with respect to the guide catheter using a dithering device operatively connected to a proximal portion of the working catheter;measuring an insertion force;measuring a withdrawal force; andestimating a force on the distal end of the working catheter based on the measured insertion force and the measured withdrawal force. 2. The method of claim 1, wherein said reciprocating comprises longitudinal reciprocation of the working catheter with respect to the guide catheter. 3. The method of claim 1, wherein estimating the force on the distal end of the working catheter comprises comparing a profile of the measured insertion and withdrawal forces in a contact state with a profile of the measured insertion and withdrawal forces in a non-contact state. 4. The method of claim 1, wherein the insertion and withdrawal forces are measured over at least one dithering cycle. 5. The method of claim 1, wherein the dithering device is driven in a reciprocating manner by one of a speaker coil, air cylinder, hydraulic actuator, electric motor, solenoid, and piezoelectric element. 6. The method of claim 1, wherein the estimated force is based at least in part on an average of measured insertion and withdrawal forces. 7. The method of claim 1, further comprising determining an error associated with the estimated force, the error being based on one or more parameters of the group consisting of sheath angle, articulating angle, rate of change of articulating angle, insertion distance, and magnitude of force applied to the distal end of the working catheter. 8. The method of claim 1, further comprising the step of displaying the estimated force on a display. 9. The method of claim 8, wherein the estimated force is displayed along with a visual cue indicative of an estimated error in the estimated force. 10. The method of claim 9, wherein the visual cue comprises one or more colors. 11. The method of claim 9, wherein the visual cue comprises one or graphical elements displayed on the display, and wherein the one or more graphical elements is selected from the group consisting of an error bar, a warning indicator, a textual message, and a pointer. 12. The method of claim 1, further comprising comparing the estimated force against a pre-determined threshold value and initiating a warning when the estimated force exceeds the pre-determined threshold value. 13. The method of claim 12, wherein the warning comprises an audible signal. 14. The method of claim 12, wherein the warning comprises a visual signal. 15. The method o... | Hansen Medical, Inc. | A61B005/103 A61B005/117
US10639436 | B2 | 2020-05-05 | Device for manipulating respiratory air flow and use thereof | 2010-03-04 | A device comprising a unit (1) through which a subject can breathe, the unit comprising: an opening (AA) to allow airflow communication to the outside of the device; a mouthpiece element (2) through which the subject can breathe air in from and out into the device; and means for providing resistance (4) to airflow positioned between the opening and the mouthpiece element, said means being arranged to controllably vary the resistance to airflow during inspiration or expiration. Also provided are methods for the use of such a device. | 1. A device comprising: a unit through which a subject can breathe,the unit comprising an opening to allow airflow communication with the outside of the device,a mouthpiece element through which the subject can breathe air in from the device; said mouthpiece element is adapted for insertion into the mouth of a subject and is in fluid communication with the unit;a diaphragm having a variable resistance to airflow positioned between the opening and mouthpiece element, such that all airflow passing from outside the device to inside the device, through the mouthpiece element, must pass through the diaphragm and the opening;the variable resistance to airflow of the diaphragm being controllable to provide both increasing and decreasing variable resistance during a single inspiratory breath;said variable resistance to airflow always allowing some airflow through the unit;the unit further comprising a pressure sensing device; anda data processor which is in electrical communication with said pressure sensing device and with said diaphragm; said data processor can further perform one or more of the functions selected from the group consisting of acquisition, display and recordation of data from the pressure sensing device, and control of the variable resistance of said diaphragm as the subject breathes in. 2. A device according to claim 1 wherein the unit is provided with a connector adapted to engage an outlet of an aerosol drug delivery device so as to provide a fluid connection between the outlet of the aerosol drug delivery device and the mouthpiece element of the unit. 3. A device according to claim 2 wherein said aerosol drug delivery device is a nebulizer. 4. A device according to claim 2 wherein the variable resistance of the diaphragm can be changed in response to data acquired from the pressure sensing device during a single inspiratory breath. 5. A device according to claim 4 wherein said diaphragm comprises a variable diameter iris. 6. A device according to claim 5 wherein said control of the variable resistance of said diaphragm comprises the ability to increase the diameter of said variable diameter iris during an inspiration so as to cause the reduction of driving pressure at the mouth which causes a decrease in the airflow velocity resulting in a significant decrease in airflow deeper within the lungs which increases inhaled drug deposition at a desired lung volume. 7. A device according to claim 6 wherein said variable diameter iris is electronically controllable and in electrical communication with said data processor and wherein the size of the change in the diameter of the variable diameter iris and when during the inspiration cycle the change occurs is based upon one or more of the parameters selected from the group consisting of airflow, air pressure and duration of inspiration. 8. A device according to claim 6 wherein the variable diameter iris is manually changeable. 9. A device according to claim 7 which is adapted to be a... | - | A61B005/08 A61M015/00 A63B023/18 A61B005/087 A61M016/08 A61M016/00 A63B021/00
US09549701 | B2 | 2017-01-24 | Device and method for collecting a blood sample | 2011-07-18 | A vent plug is disclosed that includes a body having a distal end, a proximal end, and a lumen extending through the distal and proximal ends. A membrane is disposed across the lumen, the membrane being hydrophobic and air permeable. A fluid chamber is formed within the lumen distal the membrane. A distal lumen opening being shaped and sized to retain blood within the lumen until the internal pressure of the lumen increases in response the a finger pressing against a proximal lumen opening. | 1. A vent plug comprising: a body having a distal terminal end, a proximal terminal end, and a lumen extending from the distal terminal end to the proximal terminal end to form a distal lumen opening at the distal terminal end and a proximal lumen opening at the proximal terminal end;a membrane having an inner surface and an outer surface, the membrane being disposed at the proximal terminal end of the body and continuously across an entire width of the proximal lumen opening of the lumen, the membrane configured to prevent passage of blood through the membrane, the membrane being hydrophobic and air permeable, the membrane coupled to the proximal terminal end of the body, the membrane comprising a depressable exposed portion that is biased to bulge proximally out from the proximal lumen opening such that a portion of the inner surface of the membrane is positioned proximal to the proximal lumen opening; anda fluid chamber formed within the lumen distal the membrane for collecting the blood, the inner surface of the membrane forming a wall of the fluid chamber such that a portion of the fluid chamber is positioned proximal to the proximal lumen opening, wherein the depressable exposed portion of the membrane is configured to depress distally into a depressed position when pressed by a finger, the depressing of the depressable exposed portion into the depressed position reducing a volume of the fluid chamber thereby causing the blood within the fluid chamber to be expelled through the distal lumen opening. 2. The vent plug of claim 1, wherein a portion of the outer surface of the membrane is coupled to the proximal terminal end of the body and extends distally into the lumen beyond the proximal lumen opening and couples to a surface of the lumen. 3. The vent plug of claim 1, wherein the membrane is configured to depress distally to expel a volume of blood of at least 0.05 mL from the fluid chamber. 4. The vent plug of claim 1, wherein the distal lumen opening has an inner perimeter equal to or less than 2.0 mm. 5. The vent plug of claim 1, wherein the distal lumen opening is circular and has a diameter between 0.1 mm to 0.6 mm. 6. The vent plug of claim 1, wherein the distal lumen opening is circular and has a diameter between 0.2 mm to 0.3 mm. 7. The vent plug of claim 1, wherein the fluid chamber has a volume of at least 0.1 mL. 8. A vent plug comprising: a body having a distal terminal end, a proximal terminal end, and a lumen extending through the distal and proximal terminal ends to form a distal lumen opening and a proximal lumen opening; anda membrane disposed across an entire width of the lumen, the membrane configured to prevent passage of blood through the lumen, the membrane being hydrophobic and air permeable, the membrane dividing the lumen into an air chamber proximal the membrane and a fluid chamber distal the membrane for collecting the blood, wherein an inner surface of the fluid chamber tapers inwardly along a portion of t... | Becton, Dickinson and Company | A61B005/15 A61B005/153
US09788728 | B2 | 2017-10-17 | Endoscopic polarized multispectral light scattering scanning method | 2010-01-22 | Method and system for early detection of precancerous and other abnormal changes in tissue of various organs. The system comprises a combination of endoscopic scanning with light scattering spectroscopy and improves detection of abnormalities that may otherwise remain undetected. The system may include a probe that collects data of quality that is independent of a distance of the probe from the scanned tissue. During endoscopy, tissue of an organ is imaged using polarized multispectral light scattering scanning and results are presented to a user in a manner that allows detecting abnormal morphological and biochemical changes in the tissue. A determination of whether to perform biopsy may be performed while the endoscopy is being performed, which thus provides guided biopsy. An entire surface of the organ may be rapidly scanned and results of the scanning are analyzed with a reduced time delay. | 1. Apparatus for obtaining characteristics of a surface of a hollow organ, the apparatus comprising: a probe configured to scan the surface of the hollow organ, the probe comprising: polarization and collimating optics configured to illuminate at least one portion of the hollow organ with polarized and collimated light having a first polarization, andlight collection optics configured to receive light backscattered by the at least one portion as a result of the illumination;at least one spectrometer configured to generate at least one spectrum from the received light;an imager configured to capture at least one image of the at least one portion; andan analysis unit configured to analyze the at least one spectrum associated with the backscattered light to determine wavelength-dependent values of a reduced scattering coefficient for a sub-epithelial region of the at least one portion and to detect at least one abnormal morphological change of the at least one portion from the wavelength-dependent values. 2. The apparatus of claim 1, wherein the analysis unit is further configured to determine a correspondence between the at least one image and the at least one abnormal morphological change. 3. The system of claim 1, further comprising a user interface configured to present information comprising the at least one image in association with at least one visual representation of the at least one abnormal morphological change, wherein the information is used to determine whether to take a tissue sample from the at least one portion. 4. The apparatus of claim 3, wherein the information comprises the at least one image superimposed with the at least one visual representation of the at least one abnormal morphological change. 5. The apparatus of claim 3, wherein the information is presented as at least one of a color map and a pseudocolor map. 6. The apparatus of claim 1, wherein the at least one spectrum comprises a summation of backscattered light having a same polarization as the first polarization and backscattered light having a second polarization that is perpendicular to the first polarization. 7. The apparatus of claim 6, wherein the at least one abnormal morphological change comprises a degree of dysplasia of the at least one portion. 8. The apparatus of claim 6, wherein the analysis unit is configured to determine a degree of dysplasia of the at least one portion based, at least in part, upon the wavelength-dependent values of the reduced scattering coefficient. 9. The apparatus of claim 1, wherein the probe is configured to be located at a distance from the at least one portion without contacting a surface of the at least one portion. 10. The apparatus of claim 1, wherein the imager is configured to obtain the at least one image of the at least one portion at a time when the probe scans the at least one portion. 11. The apparatus of claim 1, wherein the wavelength-dependent values comprise multiple values of reduced scattering coeffici... | Beth Israel Deaconess Medical Center, Inc. | A61B006/00 A61B005/00
US20120035435 | A1 | 2012-02-09 | ELECTROCARDIOGRAM MONITOR | 2010-01-28 | A device is provided for sensing an electrocardiogram signal of a patient. The device includes a substrate and a plurality of electrodes mounted to the substrate. The plurality of electrodes are configured to sense an electrocardiogram signal of a patient when the plurality of electrodes are placed in contact with the patient. The device may include a strap configured to wrap around a portion of the patient wherein the substrate mounts to the strap. The device further may include a respiration sensor mounted to the strap. | 1. A device comprising: a substrate; anda plurality of electrodes mounted to the substrate and configured to sense an electrocardiogram signal of a patient when the plurality of electrodes are placed in contact with the patient. 2. The device of claim 1, wherein an electrode of the plurality of electrodes is formed of a non-ferrous conductive material. 3. The device of claim 2, wherein the non-ferrous conductive material is selected from the group consisting of silicon rubber, conductive epoxy, carbon black, and carbon rubber. 4. The device of claim 1, wherein an electrode of the plurality of electrodes has a circular shape having a diameter greater than or equal to two centimeters. 5. The device of claim 4, wherein the diameter greater than or equal to three centimeters and less than or equal to four centimeters. 6. The device of claim 1, wherein the plurality of electrodes are mounted to the substrate with a spacing of at least one centimeter between each electrode of the plurality of electrodes. 7. The device of claim 1, wherein an electrode of the plurality of electrodes has a rectangular shape having a length of at least 2.5 inches and a width of at least 0.5 inches. 8. The device of claim 1, wherein the plurality of electrodes extend from the substrate. 9. The device of claim 1, wherein the substrate is formed of a non-conductive material. 10. The device of claim 9, wherein the non-conductive material is selected from the group consisting of non-conductive silicone, silicon rubber, and plastic. 11. The device of claim 1, wherein the substrate comprises a biocompatible flexible material. 12. The device of claim 1, wherein the substrate comprises a deformable material. 13. The device of claim 12, wherein the deformable material is a viscoelastic foam. 14. The device of claim 13, wherein the deformable material is encased in a film. 15. The device of claim 1, further comprising a first wire and a second wire mounted within the substrate, wherein the plurality of electrodes comprises at least a first electrode and a second electrode, and further wherein the first wire connects to the first electrode and the second wire connects to the second electrode. 16. The device of claim 15, wherein the first wire and the second wire extend from the substrate. 17. The device of claim 15, wherein the first wire and the second wire connect to a common cable which extends from the substrate. 18. The device of claim 15, wherein the first wire comprises a non-ferrous conductive material. 19. The device of claim 15, further comprising an electro-optical converter connected between the first electrode and the first wire, wherein the first wire comprises an optical fiber. 20. The device of claim 1, further comprising a strap configured to wrap around a portion of the patient wherein the substrate mounts to the strap. 21. The device of claim 20, wherein the substrate is mounted to the strap in a position such that the plurality of electrodes are... | - | A61B005/0408 A61B005/08
US20120029298 | A1 | 2012-02-02 | Linear classification method for determining acoustic physiological signal quality and device for use therein | 2010-07-28 | Linear classification is used to determine the quality of acoustic physiological signal samples. A feature dataset is extracted from acoustic physiological signal samples of known quality (i.e., weak, noisy, good) acquired over a sampling period. A linear discriminant analysis is performed on the feature dataset to determine a direction of a linear classifier for the feature dataset. A classification error risk analysis is performed on the feature dataset to determine an offset of the linear classifier. The linear classifier is used to classify into reliability classes acoustic physiological signal samples acquired over an operating period. Information is selected for outputting using the assigned classifications, and is outputted. | 1. A method for using linear classification to determine the quality of acoustic physiological signal samples, comprising the steps of: extracting a feature dataset from first acoustic physiological signal samples of predetermined reliability;determining a linear classifier from the feature dataset;assigning to reliability classes second acoustic physiological signal samples acquired by a physiological monitoring device using the linear classifier; andoutputting by the physiological monitoring device information selected using the assigned reliability classes. 2. The method of claim 1, wherein the feature dataset comprises central peak width data for autocorrelation results generated from energy envelopes extracted from the first acoustic physiological signal samples. 3. The method of claim 1, wherein the feature dataset comprises non-central peak amplitude data for autocorrelation results generated from energy envelopes extracted from the first acoustic physiological signal samples. 4. The method of claim 1, wherein the step of determining a linear classifier comprises determining a direction of the linear classifier using a linear discriminant analysis (LDA). 5. The method of claim 4, wherein the LDA invokes the Fisher method. 6. The method of claim 1, wherein the step of determining a linear classifier comprises determining an offset of the linear classifier using a classification error risk analysis. 7. The method of claim 1, wherein the information comprises a confidence level. 8. The method of claim 1, wherein the information comprises a reliability indicator. 9. The method of claim 1, wherein the information comprises a recommendation as to how to improve reliability. 10. The method of claim 1, wherein the information is displayed on the physiological monitoring device. 11. The method of claim 1, wherein the extracting and determining steps are performed by the physiological monitoring device. 12. The method of claim 1, wherein the physiological monitoring device is portable. 13. A physiological monitoring device, comprising: a physiological data capture system;a physiological data processing system communicatively coupled with the capture system; anda physiological data output interface communicatively coupled with the processing system, wherein under control of the processing system the device assigns to reliability classes using a linear classifier acoustic physiological signal samples acquired by the device and selects using the assigned reliability classes information respecting the acoustic physiological signal samples, and wherein the information is outputted on the output interface. 14. The device of claim 13, wherein under control of the processing system the device determines the linear classifier from a feature dataset extracted from acoustic physiological signal samples of predetermined reliability. 15. The device of claim 14, wherein the feature dataset comprises central peak width data for autocorrelation result... | - | A61B005/00
US20120022388 | A1 | 2012-01-26 | SYSTEM AND METHOD FOR MONITORING PULMONARY CONGESTION | 2010-03-15 | A system and method are implemented to identify pulmonary congestion in a subject. The system and method detect pulmonary congestion in a subject based on one or more parameters of the breathing of the subject. The detection of pulmonary congestion in the subject may be relatively passive for the subject. This may enhance the convenience and/or comfort of compliance to a detection regime by the subject. By detecting pulmonary congestion in the subject, potential episodes of heart failure may be identified and/or averted. The system and method may be configured to facilitate treatment of the subject to remediate detected pulmonary congestion and/or avert potential episodes of heart failure. For example, the system may provide enhanced access for a caregiver to detections of parameters related to pulmonary congestion in the subject. | 1. A system configured to monitor pulmonary congestion in a subject, the system comprising: a user interface configured to enable a user to interact with the system;one or more processors configured to implement a plurality of computer program modules, the computer program modules comprising: a parameter module configured to receive output signals from one or more sensors configured to monitor gas breathed by a subject, the output signals conveying information about the gas breathed by the subject, the parameter module being further configured to determine one or more parameters of the breathing of the subject from the received output signals;a congestion monitor module configured to identify pulmonary congestion in the subject based on the one or more parameters of the breathing of the subject determined by the parameter module; anda notification module configured to control the user interface to provide a notification to the user of pulmonary congestion in the subject, if the congestion monitor module identifies pulmonary congestion in the subject. 2. The system of claim 1, wherein the user is the subject. 3. The system of claim 1, wherein the user is a caregiver to the subject. 4. The system of claim 3, wherein the user interface includes a graphical user interface that is presented to the user on a terminal located remotely from the one or more sensors. 5. The system of claim 1, wherein the one or more parameters of the breathing of the subject indicate one or both of lung compliance and/or Cheyne-Stokes respiration. 6. A method of monitoring pulmonary congestion in a subject, the method comprising: receiving output signals at one or more processors from one or more sensors configured to monitor gas breathed by a subject, the output signals conveying information about the gas breathed by the subject;implementing one or more computer program modules on the one or more processors to determine one or more parameters of the breathing of the subject from the received output signals;implementing one or more computer program modules on the one or more processors to identify pulmonary congestion in the subject based on the determined one or more parameters of the breathing of the subject; andimplementing one or more computer program modules on the one or more processors to control a user interface to provide a notification to a user of identified pulmonary congestion in the subject. 7. The method of claim 6, wherein the user is the subject. 8. The method of claim 6, wherein the user is a caregiver to the subject. 9. The method of claim 8, wherein the user interface includes a graphical user interface that is presented to the user on a terminal located remotely from the one or more sensors. 10. The method of claim 6, wherein the one or more parameters of the breathing of the subject indicate one or both of lung compliance and/or Cheyne-Stokes respiration. 11. A system configured to monitor pulmonary congestion in a subject, the system compri... | KONINKLIJKE PHILIPS ELECTRONICS N.V. | A61B005/085 A61B005/08
US20120035455 | A1 | 2012-02-09 | Initiating a Scan in a Medical Imaging System | 2011-10-14 | A method of initiating a scan in a medical imaging device includes detecting a patient-ready signal from a magnetically and radiographically inert communication device and automatically initiating the scan upon detecting the patient-ready signal. | 1. An apparatus for use in a medical imaging system, the apparatus comprising: a magnetically and radiographically inert patient communication device; anda sensor coupled to the patient communication device wherein the sensor is couplable to the medical imaging system, and wherein the sensor is operable to initiate a scan by the medical imaging system upon manual activation of the patient communication device, and wherein the communication device comprises a pneumatic actuation device. 2. The apparatus according to claim 1 wherein the communication device is hand-held. 3. The apparatus according to claim 1 wherein the sensor is operable to detect a patient-ready signal generated by the communication device. 4. (canceled) 5. The apparatus according to claim 1 further comprising a pneumatic coupler coupled to the communication device and to the sensor. 6. The apparatus according to claim 1 wherein the sensor comprises a pressure sensor. 7. The apparatus according to claim 6 wherein the pressure sensor is operable to detect a change in pressure. 8. The apparatus according to claim 6 wherein the pressure sensor is operable to detect an absolute pressure level. 9-15. (canceled) 16. The apparatus according to claim 1 further comprising a processor coupled to the sensor. 17-24. (canceled) 25. The apparatus of claim 1, wherein the medical imaging system comprises a magnetic resonance imaging system. 26. The apparatus of claim 1, wherein the medical imaging system comprises a computed tomography imaging system. | - | A61B005/05
US20120041339 | A1 | 2012-02-16 | SPACE-SAVING MAGAZINING OF ANALYTICAL AIDS | 2011-08-18 | An analytical magazine is proposed, which comprises a plurality of analytical aids accommodated in chambers. The analytical magazine is arranged to be accommodated in at least two orientations in an analytical system. The analytical magazine is furthermore arranged to provide the analytical system, in the orientations, in each case with a plurality of analytical aids. At least one sampling movement can be executed by means of the analytical aids. The analytical magazine is arranged to make a remagazining of the analytical aids possible. | 1-16. (canceled) 17. An analytical magazine, comprising a plurality of analytical aids accommodated in chambers, wherein the analytical magazine is arranged to be accommodated in at least two orientations in an analytical system, wherein the analytical magazine is arranged to supply, in the orientations, in each case a plurality of analytical aids to the analytical system, wherein by means of the analytical aids at least one sampling movement can be executed, wherein the analytical aids comprise at least one lancet for making at least one opening in a test subject's skin, wherein the analytical aids comprise at least one transfer element for receiving a sample of a body fluid and/or for transferring the sample, wherein the analytical magazine is arranged to make a remagazining of the analytical aids possible, wherein the analytical magazine is arranged to hold the analytical aids in place in the chambers after remagazining, wherein the chambers are of such design that the lancets are bent in the chambers and are pressed by a restoring force against a chamber wall, wherein the analytical magazine comprises at least two essentially identical partial magazines, wherein each of the partial magazines comprises a plurality of similar analytical aids. 18. The analytical magazine according to claim 17, wherein the analytical magazine is provided at least partially with a symmetry about at least one axis of symmetry. 19. The analytical magazine according to claim 17, wherein the analytical magazine comprises at least one indicating element, wherein the indicating element is designed to be detected by the analytical system and to supply at least one piece of information about a current orientation to the analytical system. 20. The analytical magazine according to claim 17, wherein the analytical magazine has a shape of a round disk, wherein the analytical aids are aligned in a radial arrangement in the analytical magazine, wherein the analytical aids are arranged in different levels of aids with an angular offset relative to one another. 21. The analytical magazine according to claim 17, wherein the analytical magazine is arranged to permit access in all orientations to a chamber located in an application position of the analytical system and/or at least one analytical aid accommodated in said chamber from at least two directions. 22. The analytical magazine according to claim 17, wherein the analytical aids are arranged at least partially to collect a sample of a body fluid during the sampling movement and transfer it to a test element, wherein sample transfer takes place at least partially during remagazining of the analytical aid. 23. The analytical magazine according to claim 17, wherein the analytical aids in each case comprise at least one test element with at least one test chemistry, wherein the test chemistry is arranged to change at least one detectable property when the at least one analyte is present, wherein the test chemistry is integr... | ROCHE DIAGNOSTICS OPERATIONS, INC. | A61B005/151
US08348857 | B2 | 2013-01-08 | Lancing system | 2011-08-16 | The invention relates to a lancing system, comprising test elements, lancing elements, test elements each assigned to a lancing element and a hand-held device comprising a holder, which during a puncture holds a lancing element and a test element assigned to it, a lancing drive, which during a puncture moves the holder out of a starting position into a piercing position and back into the starting position, a light-sensitive sensor for analyzing a body fluid sample taken up by a test element, and a light source for illuminating the test element. According to the invention, the sensor is disposed in a housing, the outside of which the holder touches in the starting position. | 1. A lancing system, comprising a plurality of lancing elements,a plurality of test elements, each of which is assigned to a lancing element,a hand-held device, comprising a holder that is configured to hold a lancing element of the plurality of lancing elements and a correspondingly assigned test element, a lancing drive that is configured to move the holder out of a starting position into a piercing position and back into the starting position, a light-sensitive sensor that is configured to analyze a body fluid sample taken up by a test element, and a light source for illuminating the test element, anda housing, distinct from the holder, wherein the holder is seated against an outside of the housing, wherein the sensor is disposed in the housing. 2. The lancing system according to claim 1, wherein the housing comprises on an outside at least one guide, that is configured to guide the holder during a puncture movement. 3. The lancing system according to claim 1, wherein at least one lens is disposed in the housing. 4. The lancing system according to claim 1, wherein at least one mirror is disposed in the housing. 5. The lancing system according to claim 1, wherein the housing comprises a window, which a test element of the plurality of test elements, held by the holder touches when the holder is in the starting position. 6. The lancing system according to claim 1, wherein an angled beam path runs in the housing. 7. The lancing system according to claim 1, wherein the test element is a test field containing detection reagents for photometric concentration determination. 8. The lancing system according to claim 1, wherein the lancing elements have a base body, which carries the correspondingly assigned test element. 9. The lancing system according to claim 1, wherein the light source is positioned at a location in the housing such that a starting section of a beam path originating from the test element to be analyzed runs in the housing transversely to the puncture direction in which the holder is moved during a puncture. 10. The lancing system according to claim 1, wherein the light source is positioned at a location in the housing such that an end section of a beam path originating from the test element to be analyzed runs in the housing along the puncture direction in which the holder is moved during a puncture. 11. The lancing system according to claim 1, wherein the housing shields a beam path which leads from the test element to the sensor, from interfering light. 12. The lancing system according to claim 1, wherein the light source is disposed in the housing. 13. The lancing system according to claim 1, further comprising a carrier tape which carries the lancing elements. 14. The lancing system according to claim 1, wherein the holder comprises two holding elements that are configured to be moved relative to one another, between which a lancing element of the plurality of lancing elements is held. 15. The lancing system accord... | Roche Diagnostics Operations, Inc. | A61B005/00 A61B017/32
US08126530 | B2 | 2012-02-28 | Offset electrode | 2009-10-26 | An electrode including a non-conductive substrate having a top surface and at least one channel extending therethrough, an electrically conductive trace material positioned adjacent a portion of the top surface of the non-conductive substrate and extending through the channel, and adapted for electrically coupling to a power source, and second and third electrically conductive materials that are inert or more corrosion resistant than the trace material. The second material is positioned adjacent to and entirely covering a top surface of the trace material, and the third material is positioned adjacent to and entirely covering a top surface of the second electrically conductive material, and covers a portion of a top surface of the non-conductive substrate surrounding the second electrically conductive material. The electrode further includes a conductive hydrogel positioned adjacent to a portion of a top surface of the third electrically conductive material, but laterally offset from the trace material. | 1. An electrode comprising: a non-conductive substrate having a top surface and at least one channel extending therethrough;an electrically conductive trace material positioned adjacent at least a portion of the top surface of the non-conductive substrate and extending through said channel, and being adapted to be electrically coupled to a power source;a second electrically conductive material that is inert or more corrosion resistant than the trace material, the second electrically conductive material being positioned adjacent to and entirely covering a top surface of the trace material,a third electrically conductive material that is inert or more corrosion resistant than the trace material, the third electrically conductive material being positioned adjacent to and entirely covering a top surface of the second electrically conductive material, and covering a portion of the top surface of the non-conductive substrate that surrounds the second electrically conductive material; anda conductive hydrogel positioned adjacent to a portion of a top surface of the third electrically conductive trace material,wherein the conductive hydrogel is laterally offset from the trace material. 2. The electrode according to claim 1, wherein the top surface of the non-conductive substrate includes a recessed portion, and wherein the at least one channel is positioned within said recessed portion. 3. The electrode according to claim 2, wherein the electrically conductive trace material is positioned entirely within said recessed portion. 4. The electrode according to claim 3, wherein the second electrically conductive material is positioned entirely within said recessed portion. 5. The electrode according to claim 1, wherein the trace material is comprised of copper. 6. The electrode according to claim 5, wherein the second electrically conductive material is comprised of gold or gold/nickel. 7. The electrode according to claim 6, wherein the third electrically conductive material is comprised of silver. 8. The electrode according to claim 1, further comprising a foam material positioned adjacent to at least a portion of a top surface of said third electrically conductive material so as to substantially surround said hydrogel. 9. An electrode comprising: a non-conductive substrate having a top surface and a bottom surface and at least one channel extending therethrough, the non-conductive substrate being comprised of a flexible material;a copper trace material positioned adjacent at least a portion of the top surface of the non-conductive substrate and extending through said channel, said trace material being adapted to be electrically coupled to an electrode power source;a second conductive material comprised of gold or gold/nickel, and positioned adjacent to and covering a top surface of said trace material;a third conductive material comprised of silver and positioned adjacent to and covering a top surface of said second conductive material;a conductive ... | Ethicon, Inc. | A61B005/04 A61N001/00
US08113991 | B2 | 2012-02-14 | Method and system for interactive fitness training program | 2009-02-25 | A system and method of providing an interactive training program by monitoring a user's actions is disclosed. A user is prompted through the interactive training program to perform certain movements, the user's movements are monitored relative to the prompted movements, and feedback is provided to the user through the program. | 1. A system for providing an interactive training program, comprising: a sensor configured to capture depth images of user movements without using markers on the user;a processor configured to: generate a virtual environment,generate a prompt for a user to perform a movement,determine from the depth images three-dimensional coordinates for each of a plurality of feature points on the user's body;interpret user movements, wherein interpreting user movements comprises: calculating a similarity measure between user movements and catalogued movements in a database using the determined three-dimensional coordinates of the plurality of feature points to identify the user movements, and monitoring user movements using collision boxes in the virtual environment,analyze the user movements and physiological responses of the user to generate quantitative data describing the user movements, wherein physiological responses include heart rate or respiration rate,generate a report of user's performance based on the analysis and monitoring, andcreate a customized program for the user based on the analysis and monitoring or based on a user-specified objective;a display device configured to show the virtual environment, and the prompt to perform the movement;a training apparatus configured to measure the physiological responses of the user;a transmitter configured to transmit the report to a personal trainer;a first memory configured to store the images of the user movements; anda second memory configured to store the analysis and reports. 2. The system of claim 1 wherein the display device is configured to show an advertisement from a sponsor while the interactive training program is running. 3. The system of claim 1 wherein the sensor is a depth camera. 4. The system of claim 1 wherein the report includes a comparison of the user's performance in a current training session with the user's performance during previous sessions or with the user's target goals. 5. The system of claim 1, wherein the movement is a physical therapy movement. 6. The system of claim 1, wherein the movement is a fitness movement. 7. The system of claim 1, wherein the processor is further configured to represent the user as an avatar in the virtual environment, wherein performance by the user of the movement progresses the avatar in the virtual environment, and further wherein user movements are substantially mimicked by the avatar. 8. The system of claim 7 wherein interpreting the user movements further comprises tracking the user movements and substantially imposing the user movements on the avatar. 9. The system of claim 7 wherein the processor is further configured to provide feedback to the user by advancing the avatar through the virtual environment when the user successfully performs the movement and moving the avatar backwards through the virtual environment when the user fails to perform the movement. 10. A system for providing an interactive training program, comprising:... | Omek Interactive, Ltd. | A63B071/00 A61B005/103 A63B015/02 A61B005/117
US08092382 | B2 | 2012-01-10 | System and method for prioritizing medical conditions | 2006-08-29 | A system for ordering and prioritizing multiple health disorders for automated remote patient care is presented. A database maintains information for an individual patient by organizing monitoring sets in a database, and measures relating to patient information previously recorded and derived on a substantially continuous basis into a monitoring set in the database. A server retrieving and processing the monitoring includes a comparison module comparing stored measures from each of the monitoring sets to other stored measures from another of the monitoring sets with both stored measures relating to the same type of patient information, and an analysis module ordering each patient status change in temporal sequence and categorizing health disorder candidates by quantifiable physiological measures, and identifying the health disorder candidate having the pathophysiology substantially corresponding to the patient status changes which occurred substantially least recently as the index disorder. | 1. An analysis system for providing an index disorder for use in automated patient care, comprising: a server comprising: a database configured to store a set of device measures regularly recorded by a medical device for a patient under automated patient care; a set of reference baseline measures recorded during an initial observation period; and indicator thresholds corresponding to quantifiable physiological measures of pathophysiologies; anda diagnostic module configured to retrieve the device measures and the reference baseline measures from the database, comprising: a comparison module configured to iteratively process the device measures and the reference baseline measures with the indicator thresholds and configured to identify multiple near-simultaneous disorders from said iterative process, wherein each iterative loop of the iterative process comprises analyzing the device measures and the reference baseline measures for changes occurring over time; andan analysis module configured to analyze and order the changes and the multiple-near simultaneous disorders occurring over time and to identify the index disorder based on said analysis modules analyzing and ordering. 2. An analysis system according to claim 1, the database further configured to store processed raw and physiological measures;the analysis module further comprising: an ordering component configured to compare a plurality of the processed raw and physiological measures to quantify one or more changes in pathophysiology, and to order the pathophysiology changes in temporal sequence. 3. An analysis system according to claim 1, the comparison module further comprising: a categorizing component configured to categorize health disorder candidates by pathophysiology, and to identify the health disorder candidate having a pathophysiology substantially comparable to a change in pathophysiology that occurred either substantially least or most recently. 4. An analysis system according to claim 3, the database further comprising a plurality of previously-related pathophysiologies for at least one health disorder candidate;the diagnostic module further comprising an evaluation component configured to sort the plurality of previously-related pathophysiologies for at least one health disorder candidate into a symptomatic event ordering set, and to evaluate each pathophysiology in the symptomatic event ordering set in response to a change in the pathophysiology being evaluated. 5. An analysis system according to claim 1, the database further configured to store processed raw and physiological measures;the comparison module further configured to compare at least one of the processed raw and physiological measures to at least one other of the processed raw and physiological measures that were previously recorded. 6. An analysis system according to claim 1, the comparison module further configured to prioritize pathophysiology changes using a predefined ordering, wherein the physiological... | Cardiac Pacemakers, Inc. | A61B005/02
US20120000300 | A1 | 2012-01-05 | BODY CONDITION EVALUATION APPARATUS, CONDITION ESTIMATION APPARATUS, STRIDE ESTIMATION APPARATUS, AND HEALTH MANAGEMENT SYSTEM | 2010-03-09 | A body condition evaluation apparatus measures vicarious movement accompanying predetermined motion, and evaluates a physical condition of a body of a subject by using it as an index. A sensor unit 3L is mounted between a shoulder joint and a cubital joint of a left arm, a sensor unit 3R is mounted between a shoulder joint and a cubital joint of a right arm, a sensor unit 3C is mounted on a breast, and a sensor unit 3W is mounted on a navel. The respective sensors have a triaxial acceleration sensor 13. A movable range of the left arm is obtained on the basis of the sensor 3L, a movable range of the right arm is obtained on the basis of the sensor 3R, displacement widths of an upper body in a front-back direction and a right-left direction are obtained on the basis of the sensor 3C, and displacement widths of a lower back in a front-back direction and a right-left direction are obtained on the basis of the sensor 3W. For example, a difference between the right displacement width and the left displacement width of the upper body when raising the arms indicates a difference between the right vicarious movement and the left vicarious movement, and represents an extent of a defect of the shoulders. | 1. A body condition evaluation apparatus comprising: a vicarious movement measuring unit operable to measure vicarious movement accompanying predetermined motion of a subject; andan evaluating unit operable to evaluate physical condition of a body of the subject on the basis of information of the vicarious movement measured by said vicarious movement measuring unit. 2. The body condition evaluation apparatus as claimed in claim 1, wherein said vicarious movement measuring unit is mounted on the subject so as not to positively restrict the predetermined motion and the vicarious movement. 3. The body condition evaluation apparatus as claimed in claim 2, wherein said vicarious movement measuring unit is arranged on a central line which divides the subject into right and left. 4. The body condition evaluation apparatus as claimed in claim 3, wherein said vicarious movement measuring unit is arranged on any one of a breast, a roughly position of a navel, a position between right and left blade bones, and a lower back of the subject. 5. The body condition evaluation apparatus as claimed in claim 1, wherein the predetermined motion includes a first motion and a second motion which is symmetrical to the first motion with regard to a central line which divides the subject into right and left, wherein the vicarious movement includes a first vicarious movement accompanying the first motion and a second vicarious movement accompanying the second motion, andwherein said vicarious movement measuring unit measures the first vicarious movement and the second vicarious movement,said body condition evaluation apparatus further comprising:a difference calculating unit operable to calculate a difference between information of the first vicarious movement and information of the second vicarious movement,wherein the evaluating unit evaluates the physical condition of the body of the subject on the basis of the difference. 6. A body condition evaluation apparatus comprising: a vicarious movement measuring unit operable to measure vicarious movement accompanying predetermined motion of a subject;a motion measuring unit operable to measure the predetermined motion including the vicarious movement;a motion calculating unit operable to calculate motion performed by a part which should originally perform the predetermined motion by subtracting information of the vicarious movement as measured by said vicarious movement measuring unit from information of the predetermined motion as measured by said motion measuring unit; andan evaluating unit operable to evaluate physical condition of a body of the subject on the basis of information of the motion as calculated by said motion calculating unit. 7. The body condition evaluation apparatus as claimed in claim 6, wherein said vicarious movement measuring unit and said motion measuring unit are mounted on the subject so as not to positively restrict the predetermined motion including the vicarious movement. 8. The body cond... | - | A61B005/11
US20120046539 | A1 | 2012-02-23 | DUAL-CONTRAST MR IMAGING USING FLUID-ATTENUATION INVERSION RECOVERY (FLAIR) | 2010-03-25 | The invention relates to a method of MR imaging of at least a portion of a body (10) of a patient placed in an examination volume of an MR device (1). The acquisition of high-resolution three-dimensional FLAIR images as well as T2-weighted images at high main magnetic field strength (>3 Tesla) results in unacceptable long scan times. The present invention contemplates a new and improved MR imaging method which overcomes this problem. The method of the invention comprises the steps of subjecting the portion of the body (10) to a first imaging sequence (S1) for acquiring a first signal data set; immediately subsequent to the first imaging sequence (S1) subjecting the portion of the body (10) to an inversion RF pulse that inverses longitudinal magnetization within the portion; after an inversion delay period (TI) subjecting the portion of the body (10) to a second imaging sequence (S2) for acquiring a second signal data set; reconstructing first and second MR images from the first and second signal data sets respectively. | 1. Method of MR imaging of at least a portion of a body of a patient placed in an examination volume of an MR device, the method comprising the steps of subjecting the portion of the body to a first imaging sequence for acquiring a first signal data set;immediately subsequent to the first imaging sequence subjecting the portion of the body to an inversion RF pulse that inverses longitudinal magnetization within the portion;after an inversion delay period subjecting the portion of the body to a second imaging sequence for acquiring a second signal data set;reconstructing first and second MR images from the first and second signal data sets respectively. 2. Method of claim 1, wherein the first signal data set is T2-weighted. 3. Method of claim 1, wherein the portion of the body comprises at least two substances having different longitudinal relaxation times, the inversion delay period being selected such that the longitudinal magnetization of at least one of the substances is essentially zero at the beginning of the second imaging sequence. 4. Method of claim 3, wherein the substances further have different transverse relaxation times, the duration of the first imaging sequence being selected such the transverse magnetization of at least one of the substances is essentially zero at the end of the first imaging sequence while the transverse magnetization of at least one other substance is different from zero. 5. Method of claim 1, wherein a driven equilibrium RF pulse is applied at the end of the first imaging sequence. 6. Method of claim 1, wherein the first and second imaging sequences are turbo spin echo sequences. 7. Method of claim 1, wherein the inversion RF pulse is a spatially non-selective adiabatic inversion pulse. 8. MR device for carrying out the method claimed in claim 1, which MR device includes at least one main magnet coil for generating a uniform, steady magnetic field within an examination volume, a number of gradient coils for generating switched magnetic field gradients in different spatial directions within the examination volume, at least one RF coil for generating RF pulses within the examination volume and/or for receiving MR signals from a body of a patient positioned in the examination volume, a control unit for controlling the temporal succession of RF pulses and switched magnetic field gradients, and a reconstruction unit, wherein the MR device is arranged to perform the following steps: subjecting the portion of the body to a first imaging sequence for acquiring a first signal data set, the first imaging sequence comprising RF pulses, generated via the RF coil, and switched magnetic field gradients, generated via the gradient coils;immediately subsequent to the first imaging sequence subjecting the portion of the body to an inversion RF pulse, generated via the RF coil, that inverses longitudinal magnetization within the portion;after an inversion delay period subjecting the portion of the body to a second imaging... | KONINKLIJKE PHILIPS ELECTRONICS N.V. | A61B005/055
US20120029375 | A1 | 2012-02-02 | Respirations Activity and Motion Measurement Using Accelerometers | 2010-08-02 | A system for estimating respirations includes an accelerometer configured to be coupled to an individual's torso, the accelerometer being configured to measure a tilt of the accelerometer as the individual breathes, and a processor connected to the accelerometer, the processor being programmed to process tilt data from the accelerometer and to estimate a respiration rate based on the tilt data. | 1. A system for estimating respirations, the system comprising: an accelerometer configured to be coupled to an individual's torso, the accelerometer being configured to measure a tilt of the accelerometer as the individual breathes; anda processor connected to the accelerometer, the processor being programmed to process tilt data from the accelerometer and to estimate a respiration rate based on the tilt data. 2. The system of claim 1, wherein the accelerometer is a three-axis accelerometer. 3. The system of claim 2, wherein the processor is further programmed to estimate a body position of the individual based on the tilt data. 4. The system of claim 3, wherein the processor is further programmed to estimate a quality of breathing based on the tilt data. 5. The system of claim 1, wherein the processor is further programmed to estimate a body position of the individual based on the tilt data. 6. The system of claim 1, wherein the processor is further programmed to estimate a quality of breathing based on the tilt data. 7. The system of claim 1, wherein the accelerometer is further configured to estimate a dynamic acceleration of the accelerometer as the individual breathes. 8. A method for estimating respirations, the method comprising: coupling a tilt sensor to a torso of an individual;measuring tilt data from the tilt sensor as the individual breathes; andestimating a respiration rate of the individual based on the tilt data. 9. The method of claim 8, further comprising: filtering a plurality of signals from the tilt sensor;searching for a candidate from the plurality of signals;testing the candidate; andwhen the candidate passes the testing, estimating the respiration rate based on tilt data associated with the candidate. 10. The method of claim 8, further comprising using a three-axis accelerometer as the tilt sensor. 11. The method of claim 10, further comprising estimating a body position of the individual based on the tilt data. 12. The method of claim 11, further comprising estimating a quality of breathing based on the tilt data. 13. The method of claim 10, further comprising estimating a dynamic acceleration of the three-axis accelerometer as the individual breathes. 14. The method of claim 8, further comprising estimating a body position of the individual based on the tilt data. 15. The method of claim 8, further comprising estimating a quality of breathing based on the tilt data. 16. A computer-readable data storage media encoding instructions that, when executed by a processor, cause the processor to: receive tilt data from a tilt sensor coupled to a torso of an individual;monitor the tilt data as the individual breathes; andestimate a respiration rate of the individual based on the tilt data. 17. The computer-readable data storage media of claim 16, wherein the computer-readable data storage media encodes further instructions that, when executed by the processor, cause the processor to: filter a plurality of signals... | WELCH ALLYN, INC. | A61B005/113 G01P015/00
US20120029322 | A1 | 2012-02-02 | PROCESSING A BIO-PHYSIOLOGICAL SIGNAL | 2010-03-24 | The invention relates to an apparatus and a method for processing at least one bio-physiological signal of a sleeping object, such as a brain wave signal or electroencephalography (EEG) signal, an electro-oculogram (EOG) signal, or an electro-myogram (EMG) signal. The signal is captured by at least one sensor, which may be included in a pliable device such as a pillow or headgear. A processing unit (18) processes the at least one bio-physiological signal and thereby generates an output signal (28; 38; 44) based on the at least one bio-physiological signal and based on a signal pattern stored or generated in the processing unit (18), the output signal (28; 38; 44) comprising a temporally varying output signal pattern, wherein the output signal pattern depends on a current sleep state of the sleeping object. The output signal may be reproduced in a human-perceptible form. | 1. Apparatus for processing a bio-physiological signal, comprising: a plurality of sensors (12; 20; 60) for capturing at least one bio-physiological signal of a sleeping object; andan image acquisition device for determination of the position and/or orientation of the headprocessing unit (18) for selection of at least one sensor in dependence of the input from the image acquisition device and for processing the at least one bio-physiological signal and thereby generating an output signal (28; 38; 44) based on the at least one bio-physiological signal and based on a signal pattern stored or generated in the processing unit (18), the output signal (28; 38; 44) comprising a temporally varying output signal pattern, wherein the output signal pattern depends on a current sleep state of the sleeping object. 2. Apparatus as claimed in claim 1, wherein the bio-physiological signal is a brain wave signal. 3. Apparatus as claimed in claim 1, further comprising an output unit (30; 34; 40) for reproducing the output signal in a human-perceptible form. 4. Apparatus as claimed in claim 1, further comprising a pillow (10) that comprises said sensors (12). 5. Apparatus as claimed in claim 1, wherein the image acquisition device is an infrared camera. 6. Apparatus as claimed in claim 1, wherein the output signal (28) is a two-dimensional graphical signal. 7. Apparatus as claimed in claim 1, wherein the output signal (28; 44) comprises a color signal having a temporally varying intensity and/or hue. 8. Apparatus as claimed in claim 1, wherein the output signal (38) is an audio signal. 9. Apparatus as claimed in claim 1, wherein the output signal (38) is stored in a storage. 10. Method of processing a bio-physiological signal, comprising the steps of: taking an image of a part of a sleeping object,capturing at least one bio-physiological signal of a sleeping object; andprocessing the at least one bio-physiological signal using a processing unit (18), thereby generating an output signal (28; 38; 44) based on the at least one bio-physiological signal and based on a signal pattern stored or generated in the processing unit (18), the output signal (28; 38; 44) comprising a temporally varying output signal pattern, wherein the output signal pattern depends on a current sleep state of the sleeping object. 11. Computer program or Computer program product for performing the method as claimed in 10 when executed on a computer. 12. Data Carrier including a Computer program for performing the steps of the method as claimed in claim 10. 13. Computer for executing a computer program as claimed in claim 11. | KONINKLIJKE PHILIPS ELECTRONICS N.V. | A61B005/00
US20120029376 | A1 | 2012-02-02 | Personal Spirometer | 2010-07-28 | A portable hand-held spirometer is disclosed for use in taking respiratory tests and storing and displaying test results. The configuration of the spirometer includes handgrips that are positioned to ensure that the user is properly positioned to provide maximum breathing required for valid test results to be obtained. The spirometer also includes a progressively illuminated indicator that can be viewed by the user during a test to provide an indication in real-time to the user of the expected/desired duration of the exhalation or inhalation test. The indicator is completely illuminated only when the measured accumulated volume of air passing through the spirometer equals a predicted volume determined based on the age, gender, height, weight and ethnicity of the user stored in the spirometer. The structures and arrangement of a turbine assembly and sensors is also disclosed. Further, a method of receiving, storing and displaying information on the spirometer via a color touch screen display is also disclosed. | 1. A portable, hand-held personal spirometer, comprising: a casework housing having front and rear panels, proximal and distal ends, and opposite side edges;an opposed pair of handgrips formed by said housing at said opposite side edges;a pair of finger-receiving throughholes extending through said housing adjacent each of said handgrips permitting each of said handgrips to be gripped by a hand of a user such that the hand of the user is able to fully encircle, extend around, and gird said handgrip;an air flow tube mounted to said housing and extending underneath said front panel across said housing in a direction from said proximal end to said distal end, said air flow tube being located centrally between said opposed pair of handgrips and being spaced from each of said handgrips; anda mouthpiece connected to said air flow tube and extending from said proximal end of said housing. 2. A portable, hand-held spirometer according to claim 1, wherein each of said air flow tube and said handgrips is elongate and has a central longitudinally-extending axis, and wherein said central longitudinally-extending axis of said air flow tube is substantially coplanar with said central longitudinally-extending axes of said handgrips. 3. A portable, hand-held spirometer according to claim 2, wherein said central longitudinally-extending axis of said air flow tube and said central longitudinally-extending axes of said handgrips are substantially parallel. 4. A portable, hand-held spirometer according to claim 3, wherein each of said handgrips includes an outer covering of an elastically-deformable, squeezable material. 5. A portable, hand-held spirometer according to claim 1, further comprising an electronic display screen mounted on said front panel above said air flow tube and between said pair of finger-receiving throughholes. 6. A portable, hand-held spirometer according to claim 5, wherein said display screen is a color touch screen LCD display. 7. A portable, hand-held spirometer according to claim 1, further comprising an accumulated volume indicator on said front panel of said housing in a position viewable by the user when taking a respiratory test, said indicator progressively becoming illuminated along its length during a respiratory test based on an amount of accumulated volume of air passing through said air flow tube measured in real-time by the spirometer such that said indicator becomes fully illuminated when the accumulated volume of air measured in real-time by the spirometer equals a Predicted Forced Vital Capacity (PFVC) or a Predicted Inspiratory Vital Capacity (PIVC) of the user. 8. A portable, hand-held spirometer according to claim 7, further comprising a microprocessor that is mounted within said housing, receives information concerning the flow of air through said air flow tube during a respiratory test, determines values for said PFVC or PIVC based on information of the user's age, gender, height, weight and ethnicity, and control... | PMD HEALTHCARE | A61B005/087
US08092379 | B2 | 2012-01-10 | Method and system for determining when to reposition a physiological sensor | 2005-09-29 | A sensor may be placed on a patient to obtain physiological measurements. The application of the sensor on the patient may start a timer set to run for a given time interval. If the sensor is repositioned before the interval is expired, the timer is reset. If the time expires without the sensor being repositioned, a caregiver is prompted to reposition the sensor. | 1. A method for notifying an operator to reposition a sensor, comprising the acts of: starting a timer based upon an output of a photodetector of the sensor that is indicative of the sensor being affixed to a patient, wherein the timer is set to run for a time interval;resetting the timer if the output of the photodetector is indicative of the sensor being removed from the patient and reaffixed to the patient prior to the expiration of the time interval; andprompting a caregiver to reposition the sensor at the expiration of the time interval. 2. The method of claim 1, wherein the timer is started or reset based on one or more proportional changes in the output of the photodetector that indicate the sensor has been applied or reapplied to the patient. 3. The method of claim 1, wherein the timer is started or reset based on one or more changes in the output of the photodetector within a given unit of time that indicate the sensor has been applied or reapplied to the patient. 4. The method of claim 1, wherein the timer is started or reset based on a sensor ON/OFF indication generated by a monitor in response to the output of the photodetector. 5. The method of claim 1, wherein the timer is started or reset based on one or more comparisons of the output of the photodetector with a threshold value, wherein values of the output on one side of the threshold indicate that the sensor is not applied to the patient and values of the output on the other side of the threshold indicate that the sensor is applied to the patient. 6. The method of claim 1, wherein the timer is started or reset based on a determination by one or more data evaluation routines that the output of the photodetector corresponds to valid data. 7. The method of claim 1, wherein prompting the caregiver comprises modifying a visual indicator of a physiological parameter. 8. The method of claim 7, wherein modifying the visual indicator comprises at least one of alternating a display of the parameter with non-numeric symbols, employing a different font, employing a different font size, or employing an emphasis technique. 9. The method of claim 1, wherein prompting the caregiver comprises modifying an audible indicator of a physiological parameter. 10. The method of claim 9, wherein modifying the audible indicator comprises at least one of changing the tone of an audible indicator, turning the audible indicator off, periodically skipping the audible indicator. 11. The method of claim 9, wherein the audible indicator is a beep tone. 12. The method of claim 1, wherein prompting the caregiver comprises providing at least an audible prompt. 13. The method of claim 12, wherein the audible prompt comprises an audible alarm or a verbal message. 14. The method of claim 1, wherein prompting the caregiver comprises not displaying at least one physiological parameter derived from data acquired by the sensor. 15. One or more tangible machine-readable media comprising: code adapted to start ... | Nellcor Puritan Bennett LLC | A61B005/00
US08092397 | B2 | 2012-01-10 | Apparatus for measuring distal forces on a working instrument | 2007-02-22 | A robotic catheter manipulator includes a guide catheter including proximal and distal ends and lumen extending there through. A flexible bellows is secured at one end to the proximal end of the guide catheter and at the other end to a seal configured to receive a working catheter. In a loaded state, the working catheter is fixed relative to the seal. A ditherer is operatively connected to the seal for dithering the working catheter relative to the guide catheter when placed therein. The robotic catheter manipulator includes at least one force sensor for measuring the force applied to the working catheter by the ditherer. Force measurements may be translated into an estimated force that is experienced at the distal end of the working catheter which may then be displayed to the physician via a monitor or display. | 1. An apparatus for sensing forces applied to a distal end of a robotically controlled flexible working catheter, comprising: a robotically controlled guide catheter configured for insertion into a body lumen of a patient, the robotically controlled guide catheter comprising a flexible, steerable catheter including a lumen extending from a proximal end to a distal end;the robotically controlled flexible working catheter disposed in the lumen of the robotically controlled guide catheter, the robotically controlled flexible working catheter including a distal end that projects distally from the distal end of the robotically controlled guide catheter, the robotically controlled flexible working catheter including a proximal region extending proximally from the robotically controlled guide catheter;a ditherer operatively connected to the proximal region of the robotically controlled flexible working catheter for moving the robotically controlled flexible working catheter in a relatively rapid, reciprocating or oscillatory motion relative to the robotically controlled guide catheter; andat least one force sensor for measuring the forces applied to the robotically controlled flexible working catheter by the ditherer. 2. The apparatus of claim 1, wherein the at least one force sensor comprises two force sensors. 3. The apparatus of claim 2, wherein the two force sensors are disposed on opposing sides of the ditherer. 4. The apparatus of claim 3, wherein the two force sensors comprise compression force sensors. 5. The apparatus of claim 4, further comprising a computer configured for calculating an estimated force based at least in part on the obtained force measurement for at least one dither cycle. 6. The apparatus of claim 5, further comprising a monitor for displaying the estimated force. 7. The apparatus of claim 1, wherein the proximal region of the robotically controlled flexible working catheter is sealed from the lumen of the robotically controlled guide catheter via a fluid-tight seal. 8. The apparatus of claim 7, wherein the seal comprises a Touhy seal. 9. The apparatus of claim 7, wherein the seal is connected to a flexible bellows. 10. The apparatus of claim 1, wherein the ditherer comprises a moveable ditherer carriage and a load sensing member pivotally mounted with respect to the ditherer carriage. 11. The apparatus of claim 10, wherein the ditherer carriage includes opposing load cell holders disposed on opposing sides of the load sensing member, each holder containing a compression force sensor. 12. The apparatus of claim 10, further comprising a clamp on the load sensing member, the clamp being configured to secure the working catheter. 13. The apparatus of claim 10, further comprising a clamp for securing a handle of the working catheter. 14. The apparatus of claim 1, further comprising a removable drape for covering at least a portion of the robotically controlled guide catheter. 15. The apparatus of claim 7, further co... | Hansen Medical, Inc. | A61B005/103 A61B005/117 A61M025/00
US08093912 | B2 | 2012-01-10 | Microwave device for controlling material | 2007-09-25 | The invention relates to a device for controlling a material, the device including at least one transmitter for transmitting an electromagnetic signal at a carrier frequency Fp to illuminate the material and one receiver for receiving the electromagnetic signal, wherein the device further includes a first modulator for modulating the electromagnetic signal at a frequency Fm1, the first modulator being arranged, on the signal path, between the transmitter and the material in order to spatially sample the emitted electromagnetic signal; second modulator for modulating the electromagnetic signal at a frequency Fm2, the second modulator being arranged, on the signal path, between the material and the electromagnetic signal receiver in order to spatially sample the electromagnetic signal passed through the material. | 1. A device for controlling a material, comprising: at least one transmitter for transmitting an electromagnetic signal at a carrier frequency Fp to illuminate said material, andat least one receiver for receiving said electromagnetic signal,wherein said device further comprises:a first modulator for modulating said electromagnetic signal at a frequency Fm1, said modulator being arranged, on signal path, between said transmitter and said material for spatially sampling said emitted electromagnetic signal,a second modulator for modulating said electromagnetic signal at a frequency Fm2, said modulator being arranged, on signal path, between said material and the electromagnetic signal receiver for spatially sampling said electromagnetic signal passed through said material, anda demultiplexer for demultiplexing said modulating signal toward said second modulator. 2. The device according to claim 1, wherein said first and second modulator include an array of spatial modulation sensors, each of said sensors being formed by a nonlinear electronic component or by an array of nonlinear electronic components fed at the desired modulation frequency Fm and charging two or more radiating wires each connected to said component(s). 3. The device according to claim 2, wherein each of said sensors includes two feed wires feeding the nonlinear electronic component, said feed wires being arranged perpendicular to the direction of polarization of the transmitter. 4. The device according to claim 2, wherein said nonlinear electronic component is an electronic diode, a photoelectric diode or a thermistor and said feed wires can be imprinted or non-imprinted electrical wires or optical fibers. 5. The device according to claim 2, wherein said sensors are electric dipoles charged by the nonlinear elements such as electric diode, photoelectric diode or thermistor type. 6. The device according to claim 2, wherein said sensors of an array are regularly spaced. 7. The device according to claim 6, wherein all sensors of each array, facing the material, are aligned in one or more rows in a common plane perpendicular to propagation direction of said signal transmitted by said transmitter. 8. The device according to claim 6, wherein each sensor includes said radiating wires positioned at ±45° with respect to polarization direction of said transmitter. 9. The device according to claim 1, wherein said transmitter, on one hand, and said second modulator and receiver, on the other hand, are arranged on either side of said material such that said second modulator receives said signal transmitted through said material. 10. The device according to claim 1, wherein said transmitter, on one hand, and said second modulator and receiver, on the other hand, are arranged on the same side with respect to said material such that said modulator receives said signal reflected by said material. 11. The device according to claim 1, wherein said transmitter and said receiver each include... | Ste d'Applications Technologiques de l'Imagerie Micro-Onde | G01R027/04 A61B005/05 G06K009/00
US20120022343 | A1 | 2012-01-26 | SYSTEMS AND METHODS FOR DETECTING DECEPTION BY MEASURING BRAIN ACTIVITY | 2011-07-27 | Methods for determining whether the brain activity of a human subject in response to a stimulus of interest or question of interest is characteristic of a state of interest, such as a deceptive state or a truthful state, are disclosed. Some methods include the use of control questions, including truthful control questions and deceptive control questions, to provide bases for comparison for responses to stimuli of interest or questions of interest. In some methods, brain maps are generated and compared. Also disclosed are systems for detecting deception by measuring brain activity. | 1. A method for determining whether brain activity of a human subject in response to a stimulus of interest is characteristic of a truthful state or a deceptive state, comprising the steps of: (a) providing a stimulus of interest;(b) measuring brain activity of said subject in response to said stimulus during a period of interest;(c) generating a first brain map of activity prior to or after said period of interest;(d) generating a second brain map of activity during said period of interest; and(e) generating a third brain map of activity representing the difference between said first brain map and said second brain map; and(f) determining whether the brain activity in at least one brain region of said third brain map of activity exceeds a predetermined control level of activity,wherein the brain activity in said at least one brain region of said third brain map of activity is characteristic of said truthful state or said deceptive state if it exceeds said predetermined control level of activity. 2. The method of claim 1 wherein said stimulus is selected from the group consisting of a sound, a picture, an aurally-presented question and a visually-presented question. 3. The method of claim 1 wherein said third brain map includes data representing values of statistical significance or probabilities. 4. The method of claim 1 wherein said control level of activity is a level which is characteristic of either said truthful response or said deceptive response to control questions by said subject. 5. The method of claim 1 further comprising the steps of: measuring a physiological indicator at least once during said period of interest, wherein said indicator is selected from the group consisting of skin conductance response (SCR), heart rate and blood pressure; anddetermining whether said indicator when measured during said period of interest is characteristic of the truthful or the deceptive response. 6. The method of claim 1 wherein said control level of activity is a level which is characteristic of either the truthful response or the deceptive response by a group of individuals. 7. The method of claim 1 wherein brain activity of said subject is measured by fMRI or BOLD fMRI. 8. The method of claim 1 wherein measuring brain activity of said subject occurs multiple times during said period of interest. 9. A method for determining whether brain activity of a human subject during a response to a question of interest is characteristic of a truthful or a deceptive response, comprising the steps of: (a) asking said subject at least one question of interest, allowing said subject to provide a response of interest during a period of interest, wherein it is not known beforehand whether said response of interest is truthful or deceptive, and measuring brain activity of said subject during said period of interest;(b) generating a first brain map of activity prior to or after said period of interest;(c) generating a second brain map of activity during sai... | MUSC FOUNDATION FOR RESEARCH DEVELOPMENT | A61B005/055 A61B005/02 A61B005/00
US20120017547 | A1 | 2012-01-26 | Measuring device and method for determining a surface contour on a human or animal | 2010-03-12 | The invention relates to a measuring device (1) for determining a surface contour (42) of a human or animal body (41), wherein the measuring device (1) comprises a main chain (43) having several main-chain links (44, 44′, 44″, 44′″, 44lv, 44v), which are connected to each other by a swivel joint (45), characterized in that the swivel joint (45) has a scale (13, 23, 74′) or sensors, by means of which the angle between the at least two main-chain links (44, 44′, 44″, 44′″, 44lv, 44v) can be read or detected. | 1. Measuring device (1) for determining a surface contour (42) of a human or animal body (41), the measuring device (1) comprising a main chain (43) with a plurality of main-chain links (44, 44′, 44″, 44′″, 44IV, 44V) which are interconnected by a hinge joint (45), characterized in that the hinge joint (45) comprises a scale (13, 23, 74′) or sensors, with which the angle between the at least two main-chain links (44, 44′, 44″, 44′″, 44IV, 44V) can be read off or detected. 2. Measuring device (1) according to claim 1, characterized in that the measuring device (1) comprises at least one side chain (53) with a plurality of rotatably connected side-chain links (54, 54′, 54″, 54′″, 54IV, 54V), the side chain (53) being connected to one of the main-chain links (44, 44′, 44″, 44′″, 44IV, 44V) by means of a hinge joint (55). 3. Measuring device (1) according to the preceding claim, wherein the measuring device (1) comprises a plurality of side chains (53). 4. Measuring device according to any one of the two preceding claims, wherein the side chain is attached to a main-chain link (44, 44′, 44″, 44′″, 44IV, 44V) which respectively has two end portions (10) opposite along a first direction (100), each of which comprises a first joint fitting (11) for attachment to the further main-chain links, and the main-chain link (44, 44′, 44″, 44′″, 44IV, 44V) further comprises at least one second end portion (20) disposed at an angle to the first direction (100), which comprises a second joint fitting (21) for attachment of the side chain (53). 5. Measuring device (1) according to any one of the preceding claims, wherein the measuring device (1) comprises at least one means (200) for determining at least one direction of inclination of a main-chain link (44, 44′, 44″, 44′″, 44IV, 44V) or of a side-chain link (54, 54′, 54″, 54′″, 54IV, 54V). 6. Measuring device (1) according to the preceding claim, wherein the means (200) for determining at least one direction of inclination of a main-chain link (44, 44′, 44″, 44′″, 44IV, 44V) or of a side-chain link (54, 54′, 54″, 54′″, 54IV, 54V) comprises a bubble level (211) and a scale (213). 7. Measuring device (1) according to any one of the preceding claims, wherein a marker identifying the respective chain link, for example a numbering, is provided on each main-chain link (44, 44′, 44″, 44′″, 44IV, 44V) and/or side-chain link (54, 54′, 54″, 54′″, 54IV, 54V). 8. Measuring device (1) according to any one of the preceding claims, wherein the hinge joint (45, 55) comprises latching means, in particular positive-engagement means (14, 24, 34, 201, 203, 310, 311), for respectively latching two adjacent main-chain links (44, 44′, 44″, 44′″, 44IV, 44V), two adjacent side-chain links (54, 54′, 54″, 54′″, 54IV, 54V), and/or an adjacent main-chain and side-chain link (44, 44′, 44″, 44′″, 44IV, 44V, 54, 54′, 54″, 54′″, 54IV, 54V) in the respective angular position. 9. Measuring device (1) according to any one of the preceding cla... | - | B68F003/00 A61B005/107 G01B001/00
US20120004517 | A1 | 2012-01-05 | BLOOD PRESSURE MONITOR AND PULSE OXIMETER SYSTEM FOR ANIMAL RESEARCH | 2010-12-28 | An integrated blood pressure monitor and pulse oximeter system includes a blood flow occlusion member configured to selectively occlude blood flow through an appendage of the animal (e.g., the neck or tail); a sensor coupled to the blood flow occlusion member detecting a degree of operation thereof; Light sources coupled to the tail closer to the distal end of the tail than the tail blood flow occlusion member, and selectively directing light of two different wavelengths into the appendage; a light receiver coupled to the appendage and selectively receiving a signal associated with light directed into the appendage from the light sources; and a controller configured to selectively determine blood pressure parameters from the data and pulse oximeter parameters from the data. | 1. An integrated blood pressure monitor and pulse oximeter system comprising: A blood flow occlusion member configured to be secured to a subject and selectively occlude blood flow through the tail;A sensor coupled to the blood flow occlusion member configured to detect a degree of operation of the blood flow occlusion member;Light sources configured to be coupled to the animal and configured to selectively direct light of at least two different wavelengths into the animal;At least one Light receiver configured to be coupled to the animal and configured to selectively receive a signal associated with light that has been directed into the animal from the light sources;Controller coupled to the blood flow occlusion member for controlling the blood flow occlusion member, and coupled to the sensor and the light receivers for receiving data there from, wherein the controller is configured to selectively determine blood pressure parameters from at least distension parameters. 2. The integrated blood pressure monitor and pulse oximeter system according to claim 1 wherein the distension measurements include both pulse distension, and breath distention. 3. The integrated blood pressure monitor and pulse oximeter system according to claim 1 wherein the blood flow occlusion member includes at least one inflatable cuff portion. 4. The integrated blood pressure monitor and pulse oximeter system according to claim 1 wherein the blood flow occlusion member includes two housing halves that are selectively movable toward and away from each other. 5. The integrated blood pressure monitor and pulse oximeter system according to claim 4 wherein the two housing halves are configured to be attached to the neck of the animal. 6. The integrated tail mounted blood pressure monitor and pulse oximeter system according to claim 4 wherein the movement of the housing halves toward each other is configures to selectively restrict blood flow. 7. The integrated blood pressure monitor and pulse oximeter system according to claim 1 wherein the blood flow occlusion member includes an inflatable cuff portion that is wrapped around the animal. 8. The integrated blood pressure monitor and pulse oximeter system according to claim 1 further including an animal holder containing the animal and wherein the tail blood flow occlusion member is secured to the holder. 9. A blood pressure monitor comprising: A neck mounted blood flow occlusion member configured to be secured to a subject animal's neck and selectively partially occlude blood flow through the neck, wherein the neck blood flow occlusion member includes two housing halves that are selectively movable toward and away from each other;A sensor coupled to the neck blood flow occlusion member configured to detect a degree of operation of the neck blood flow occlusion member;At least one light source configured to be coupled to the neck configured to selectively direct light into the neck;At least one Light receiver configured to... | STARR LIFE SCIENCES CORP. | A61B005/02 A61B005/1455 A61B005/022
US20120041333 | A1 | 2012-02-16 | APPARATUS FOR STIMULATING A REFLEXOLOGY POINT ON A FOOT OF A SUBJECT | 2010-02-04 | An apparatus for stimulating reproductive reflexology points on a foot is described. The apparatus comprises a housing that abuts the foot adjacent one or more sites containing a reflexology point and a vibration device that vibrates portions of the housing to transfer vibrations to stimulate the reproductive reflexology points. The housing abuts the foot on both sides of the ankle at sites containing one or more of a reproductive reflexology point corresponding to one of a uterus, a prostate, ovaries and testes. The housing also abuts the foot of the subject adjacent a reflexology point corresponding to pelvic musculature and vibrates against the heel of the subject to simultaneously co-stimulate the whole heel including the sural and calcaneal branches of posterior tibial nerves. | 1. An apparatus for stimulating a reflexology point on a foot of a subject, the apparatus comprising: a housing adapted to abut the foot of the subject at two spaced apart opposite sites thereof, at least one of the sites containing the reflexology point;a vibrating means for vibrating at least the portions of the housing abutting the site of the foot containing the reflexology point for transferring vibrations to the site to stimulate the reflexology point. 2. An apparatus according to claim 1 wherein the reflexology point is a reproductive reflexology point. 3. An apparatus according to claim 1 in which the housing is adapted to abut the reproductive reflexology point of a foot of the subject corresponding to the uterus or prostate. 4. An apparatus according to any preceeding claim wherein the housing is adapted to abut the foot of the subject adjacent the reproductive reflexology point of the pelvic musculature. 5. An apparatus according to any preceeding claim wherein the housing is adapted to abut the reproductive reflexology point of a foot of the subject corresponding to the ovaries or testes thereof. 6. An apparatus according to any preceeding claim wherein the housing is adapted to abut the calcaneal branches of the posterior tibial nerve of a foot of a subject. 7. An apparatus according to any preceeding claim wherein the housing is adapted to abut the sural nerve of a foot of a subject. 8. An apparatus according to any preceeding claim wherein the housing is adapted to abut more than one of the reproductive reflexology points, the calcaneal branches of the posterior tibial nerve and the sural nerve of the heel of a subject. 9. An apparatus according any preceeding claim wherein the housing of the device is adapted to abut both sides of the ankle. 10. An apparatus according to any preceeding claim adapted to vibrate against the heel of the foot of a subject to simultaneously co-stimulate the sural and calcaneal branches of the posterior tibial nerves. 11. An apparatus according to any preceeding claim wherein the housing is of U-shape construction wherein a portion of the housing is adapted to extend across the heel of a foot of the subject. 12. An apparatus according to any preceeding wherein at least one portion of the housing is cup or domed shaped to accommodate the round of the heel. 13. An apparatus according to claim 12 wherein the domed shaped portion of the housing comprises an annular rimmed portion for sealing to the round of the heel of a subject. 14. An apparatus according to claim 13 wherein the annular rimmed portion may comprise a vibration means. 15. An apparatus according to any preceeding claim wherein the housing comprises a resilient material to accommodate different widths of feet of different subjects. 16. An apparatus according to any preceeding claim wherein an outer surface of the housing is covered by a cover layer comprising relatively soft material. 17. An apparatus according to claim 16 wher... | - | A61B005/00
US20120022359 | A1 | 2012-01-26 | CAPSULE MEDICAL DEVICE GUIDANCE SYSTEM | 2011-06-15 | A capsule medical device guidance system includes a capsule medical device including a magnetic field responding unit and introduced into a subject, a magnetic field generator that generates a magnetic field for the responding unit to guide the device; an operation input unit for inputting operation information for magnetically guiding the device; a storage unit that stores position/posture information about position or posture of the device in an guidance region; an input unit for inputting setting instruction information for setting the position/posture information as a mark indicating a position to which the device is returned in the region, and return instruction information for returning the device to the mark; and a control unit that controls the generator to guide the device based on the operation information, and makes the generator generate the magnetic field to the mark based on the stored position/posture information in response to the return instruction information. | 1. A capsule medical device guidance system comprising: a capsule medical device to be introduced into a subject, the capsule medical device including a magnetic field responding unit;a magnetic field generator that generates a magnetic field for the magnetic field responding unit to guide the capsule medical device;an operation input unit for inputting operation information for magnetically guiding the capsule medical device;a storage unit that stores position/posture information about a position or a posture of the capsule medical device, in an guidance region in which the magnetic field generator allows the capsule medical device to be guided;an instruction information input unit for inputting setting instruction information for setting the position/posture information as a mark indicating a position to which the capsule medical device is returned in the guidance region, and return instruction information for returning the capsule medical device to the mark; anda control unit that controls the magnetic field generator to guide the capsule medical device in accordance with the operation information input through the operation input unit, and makes the magnetic field generator generate a magnetic field for guiding the capsule medical device to the mark based on position/posture information stored in the storage unit when the return instruction information is input through the instruction information input unit. 2. The capsule medical device guidance system according to claim 1, wherein the magnetic field generator generates a trapping magnetic field for trapping the capsule medical device so that the magnetic field responding unit is attracted to any position in a horizontal plane in a space into which the capsule medical device is guided,the storage unit stores, as the position/posture information, a generating condition that the trapping magnetic field is generated by the magnetic field generator when the setting instruction information is input through the instruction information input unit, andthe control unit makes the magnetic field generator generate the trapping magnetic field under the generating condition stored in the storage unit when the return instruction information is input through the instruction information input unit. 3. The capsule medical device system according to claim 1, further comprising a detecting unit that detects at least one of a position and a posture of the capsule medical device, wherein the detecting unit detects the at least one of the position and the posture of the capsule medical device when the setting instruction information is input through the instruction information input unit,the storage unit stores the position or the posture of the capsule medical device detected by the detecting unit as the position/posture information, andthe control unit controls the magnetic field generator so that the capsule medical device is at the position or the posture stored in the storage unit when the return instructi... | OLYMPUS MEDICAL SYSTEMS CORP. | A61B005/05
US20120041334 | A1 | 2012-02-16 | DEVICE FOR MEASURING THE BLADDER PRESSURE | 2010-03-25 | A device for measuring bladder pressure and/or for measuring intra-abdominal pressure within the body of a living being comprises a pressure measuring unit including a pressure sensor, and a urethral catheter comprising a balloon lumen, which connects a distal balloon for measuring internal pressure thereof to the pressure measuring unit, and a bladder lumen having a distal opening. The bladder lumen is, without detaching connectors, alternately connectable to a proximal urine outlet and separable therefrom, and the pressure sensor of the pressure measuring unit is connected to or is alternately connectable, without detaching connectors, to the bladder lumen. | 1. A device for measuring bladder pressure and/or for measuring intra-abdominal pressure within the body of a living being, comprising: a pressure measuring unit including a pressure sensor; anda urethral catheter comprising a balloon lumen, which connects a distal balloon for measuring internal pressure thereof to the pressure measuring unit, and a bladder lumen having a distal opening (6)wherein the bladder lumen is, without detaching connectors, alternately connectable to a proximal urine outlet and separable therefrom, and the pressure sensor of the pressure measuring unit is connected to or is alternately connectable, without detaching connectors, to the bladder lumen. 2. The device according to claim 1, wherein the pressure sensor is alternately connectable to the balloon lumen and to the bladder lumen. 3. The device according to claim 1, wherein the pressure measuring unit is designed as a separate single-use pressure measuring unit which is connectable to the bladder catheter. 4. The device according to claim 1, wherein the pressure measuring unit is connectable to the urethral catheter, without the use of tools, by means of a quick-fixing device. 5. The device according to claim 1, wherein the pressure measuring unit further comprises a zero adjustment line for zero adjustment in relation to the ambient pressure or another external calibration pressure. 6. The device according to claim 1, further comprising an external evaluation unit which is connectable to the pressure measuring unit. 7. The device according to claim 6, wherein the external evaluation unit is set up in such a way that the pressure measuring unit can be calibrated for the pressure measurement in the balloon lumen of the urethral catheter via the liquid column of the bladder lumen. 8. The device according to claim 6, further comprising a three-way valve device which is controllable by the external evaluation unit in such a way that, for calibration, the bladder lumen can be sealed from the urine outlet and is simultaneously connectable to the pressure sensor. 9. The device according to claim 6, wherein the external evaluation unit is adapted to repeat the calibration intermittently for pressure measurement in the balloon lumen. 10. The device according to claim 1, wherein the device comprises a position sensor by which the position of the pressure measuring unit relative to the patient can be determined. 11. The device according to claim 1, which further comprises a flowmeter for measuring the urine flow through the bladder lumen. | - | A61B005/00 A61M029/00
US20120041302 | A1 | 2012-02-16 | PORTABLE IMAGING SUBJECT CARTRIDGE | 2010-08-16 | An imaging subject handling system includes multiple portable imaging subject cartridges that optionally compress and anesthetize living imaging subjects therein during imaging, multiple receiving bases installed within separate imaging systems that interface with the cartridges, and multiple gas delivery systems that deliver an anesthetic gas flow to an installed cartridge. The cartridges include a gas delivery interface that accepts the anesthetic gas flow and provides it to the imaging subject, and one or more walls, a bottom and a top defining a closed interior that retains the anesthetic gas therewithin while the cartridge is in transport between separate imaging systems. The walls, bottom and/or top can be optically transparent and radiolucent to facilitate imaging. The cartridge can include a locking mechanism, a nose cone for the imaging subject, and co-registration features located on outside surfaces to facilitate the merging of images within software from multiple separate imaging systems. | 1. An imaging subject handling system, comprising: a first portable imaging subject cartridge adapted to contain and anesthetize a living imaging subject therein during imaging processes within and transport between separate imaging systems, wherein said first portable imaging subject cartridge includes a gas delivery interface including a gas inlet and gas exhaust, said gas delivery interface being adapted to accept an anesthetic gas flow from an outside source and provide the anesthetic gas to the living imaging subject while the first portable imaging subject cartridge is within one of the separate imaging systems,one or more walls, a bottom and a separable lid that together define a closed interior and operate to retain substantially all of the anesthetic gas therewithin while the first portable imaging subject cartridge is in transport between separate imaging systems, wherein said at least one of said one or more walls, bottom and lid includes a optically transparent and radiolucent region therethrough, anda locking mechanism adapted to fasten said separable lid to the remainder of the first portable imaging subject cartridge;a receiving base adapted to be installed within a chamber of a separate imaging system, wherein said receiving base is configured to receive and interface with said first portable imaging subject cartridge; anda gas delivery system coupled to said receiving base and configured to deliver the anesthesia gas flow to and receive exhaust from the gas delivery interface of the first portable imaging subject cartridge. 2. The imaging subject handling system of claim 1, wherein said living imaging subject is a mouse. 3. The imaging subject handling system of claim 1, wherein said separable lid is removable from the remainder of the first portable imaging subject cartridge. 4. The imaging subject handling system of claim 1, wherein said first portable imaging subject cartridge is adapted to be carried manually during transport between separate imaging systems. 5. The imaging subject handling system of claim 1, wherein both of the bottom and separable lid of said first portable imaging subject cartridge comprise substantially optically transparent and radiolucent regions, whereby light from a light source located beneath the first portable imaging subject cartridge shines through the first portable imaging subject cartridge and is receivable at an imaging device located above the first portable imaging subject cartridge. 6. The imaging subject handling system of claim 1, wherein said first portable imaging subject cartridge further includes an internal nose cone adapted to receive the nose of the living imaging subject and deliver the anesthesia gas from the gas delivery interface thereto. 7. The imaging subject handling system of claim 1, wherein said one or more walls are dimensioned such that living imaging subject is compressed between the bottom and separable lid when the first portable imaging subject cartridge is c... | CALIPER LIFE SCIENCES, INC. | A61B005/05
US20120022392 | A1 | 2012-01-26 | Correlating Frequency Signatures To Cognitive Processes | 2011-07-22 | Determining an intended action based on one more brain signal frequencies includes establishing communication with one or more electrodes for sensing brain signals of a subject, and acquiring the brain signals via the electrodes while the subject performs at least one cognitive task, wherein the acquired brain signals having a plurality of frequencies associated therewith. A physiologic change at one or more of the plurality of frequencies may then be identified from the acquired brain signals, and the one or more of the plurality of frequencies are associated with the cognitive task. | 1. A method comprising: establishing communication with one or more electrodes for sensing brain signals of a subject;acquiring the brain signals via the electrodes while the subject performs at least one cognitive task, the acquired brain signals having a plurality of frequencies associated therewith;identifying, from the acquired brain signals, an physiologic change at one or more of the plurality of frequencies; andassociating the one or more of the plurality of frequencies with the cognitive task. 2. The method of claim 1, wherein acquiring the brain signals comprises acquiring signals at a single portion of the brain. 3. The method of claim 1, wherein acquiring the brain signals comprises acquiring signals at multiple portions of the brain. 4. The method of claim 1, wherein associating the one or more of the plurality of frequencies with the cognitive task comprises detecting one of an amplitude change that is associated with the cognitive task and a phase change that is associated with the cognitive task. 5. The method of claim 1, wherein the cognitive task is one of a motor task, a speech task, an attention task, a visual task, and a memory task. 6. The method of claim 1, further comprising transmitting a signal representative of the one or more of the plurality of frequencies associated with the cognitive task to a processor. 7. The method of claim 6, further comprising decoding the signal to determine the cognitive task. 8. The method of claim 7, further comprising generating a control signal based on the cognitive task and controlling a device using the control signal. 9. An apparatus comprising: a memory area configured to store a correlation between frequency signatures and cognitive tasks;an interface configured to receive brain signals from a subject via one or more electrodes; anda processor configured to: detect, from the brain signals received by the interface, at least one of the frequency signatures; andidentify at least one of the cognitive tasks correlating to the detected frequency signature. 10. The apparatus of claim 9, wherein the interface is configured to receive the brain signals from a single portion of the brain or from multiple portions of the brain. 11. The apparatus of claim 9, wherein the processor is further configured to generate a control signal based on the identified cognitive task. 12. The apparatus of claim 11, wherein the processor is further configured to control a device using the control signal. 13. The apparatus of claim 9, wherein the processor is further configured to store the frequency signatures in the memory area and to detect changes in the frequency signatures associated with at least one cognitive task over time. 14. The apparatus of claim 9, wherein the processor is configured to detect the at least one of the frequency signatures by detecting a physiologic change within the brain signals representative of the associated cognitive task, wherein the physiologic change in the brai... | WASHINGTON UNIVERSITY IN ST. LOUIS | A61B005/0476
US08092380 | B2 | 2012-01-10 | System and method for improving hospital patient care by providing a continual measurement of health | 2006-02-24 | A system for improving hospital patient care by generating a Health Score. The system includes an interface module for receiving incoming medical data from a patient, a transformation module for transforming each of the medical datum into a transformed Health Score value, and a combination module for combining the transformed Health Score values corresponding to each of the medical datum into a single Health Score. A presentation and comparison module displays the Health Score as a Health Score plot over a predetermined time frame, such that a user may identify health trends in a patient by evaluating said Health Score plot. | 1. A system for improving hospital patient care by continually plotting and displaying health scores as a function of time, the system comprising: an interface module, executing on a computer, for receiving incoming disparate medical data relating to a patient collected at a point in time, the incoming disparate medical data including at least one datum from a nursing assessment, wherein the nursing assessment is performed by a nurse;a transformation module, executing on a computer, for transforming each of the incoming disparate medical data collected at the point in time into a transformed numerical quantity health score value, wherein each of the transformed health score values are in a format for combining together;a combination module, executing on a computer, for combining each of the transformed health score values corresponding to each of the incoming disparate medical data into a single health score, the single health score representing the health of the patient at the point in time at which the incoming disparate medical data was collected; anda presentation and comparison module, executing on a computer, for continually plotting and displaying on a health score plot single health scores that have been calculated for the patient as a function of time, wherein each of the single health scores displayed at a given point in time are recalculated using any new incoming disparate medical data and represent the health of the patient at the given point in time, such that a user may identify health trends in the patient as a function of time by evaluating the health score plot. 2. The system of claim 1 further comprising: a storage module, executing on a computer, for storing past health scores and related historical medical data of the patient; anda collection module, executing on a computer, for receiving the incoming disparate medical data from the interface module and for collecting the stored past health scores and related historical medical data of the patient from the storage module, wherein the collection module sends the incoming disparate medical data and the stored past health scores and related historical medical data of the patient to at least one of the transformation module and the presentation and comparison module. 3. The system of claim 1, further comprising an alert module, executing on a computer, for alerting the user when a health score falls below a predetermined threshold. 4. The system of claim 1, wherein the transformation module transforms each of the incoming disparate medical data into a scaled number and wherein the combination module adds together the scaled numbers, and applies a predetermined algorithm to the added scaled numbers to generate the health score. 5. The system of claim 4, wherein the user can modify the algorithm used to generate the single health score based on an illness or condition of the patient. 6. The system of claim 1, wherein the presentation and comparison module includes a statistica... | Rothman Healthcare Corporation | A61B005/00 G06Q010/00 G06Q050/00
US08801658 | B2 | 2014-08-12 | Breastfeeding milk consumption measuring device | 2010-02-17 | A device and method for measuring an amount of breast milk suckled during a breastfeeding session, the device including a mechanism for determining the change in volume of a breast during the breastfeeding session (before breastfeeding and after breastfeeding), and a calculation unit for calculating therefrom the quantity of milk suckled during the breastfeeding session. | 1. A device for measuring an amount of breast milk suckled during a breastfeeding session, the device comprising: a mechanism for determining a change in volume of a breast from before the breastfeeding session to after the breastfeeding session, said mechanism including a mechanism for measuring a quantity of fluid introduced into a space of defined volume around the breast, first before the breastfeeding session and again after the breastfeeding session, and providing an indication thereof; anda calculation unit for calculating, from said measured quantities of fluid, a change in volume of the breast and a quantity of breast milk suckled during the breastfeeding session, wherein said calculation unit is coupled to said mechanism for measuring, receives the indications of said measured quantities of fluid in the space around the breast and calculates said quantity of suckled milk from a change in said measured quantities of fluid measured before and after the breastfeeding session;wherein said calculation unit comprises an electronic board including:a memory chip; anda micro-controller chip. 2. The device according to claim 1, wherein said mechanism for determining a change comprises: a fluid chamber coupled to said space forming a closed system;a piston sealingly mounted in said chamber for slideable movement therethrough;and a device selected from the group including a manual pump, an electric pump, an electric pull/push mechanism, a manual lever, for moving said sealed piston in said chamber. 3. The device according to claim 1, further including means for performing a self-calibration process by means of: measuring the said space before every breastfeeding; andevacuating the air from the said space before introducing air and measuring the volume of the said space. 4. The device according to claim 1, wherein said electronic board further includes a connection interface for connection to a computing device coupled to a device Internet server having a processing unit for analyzing breastfeeding milk quantity data. 5. The device according to claim 1, wherein said mechanism for determining change includes: a breast interface for placing on a breast, said breast interface defining an expandable space;a fluid pump for removing fluid from and introducing fluid into said space; anda mechanism for indicating a quantity of fluid pumped into or removed from said space comprising a timer and flow-rate meter coupled to said pumping mechanism for measuring a flow-rate of fluid that is introduced to the space of defined volume around the breast and providing an indication of time during which said pumping mechanism was pumping and said measured flow-rate to said calculation unit for calculating change of volume. 6. The device according to claim 1, wherein said mechanism for determining change includes: a breast interface for placing on a breast, said breast interface defining an internal space;a fluid pump coupled to said breast interface for removing f... | Innovia Medical Ltd | A61M001/06
US08108025 | B2 | 2012-01-31 | Flexible array for use in navigated surgery | 2007-04-24 | A system can be used to determine a position of a structure in physical space. The system can include a flexible member, such as a drape, cloth, sheet, etc. that can include one or more trackable devices associated therewith. The trackable devices can be incorporated into the weave of a woven cloth or the matrix of a polymer member. The trackable devices can be used within a tracking system to determine the location of the trackable devices. | 1. A system to determine a contour of a surface of a patient, the system comprising: a flexible member having an edge, a top surface, and a bottom surface, wherein the top surface and the bottom surface are substantially co-extensive and have an area greater than the edge, wherein the flexible member is at least partially woven including a first fiber interlaced with a second fiber; anda tracking device including a first coil formed on the first fiber and a second coil formed on the second fiber, wherein the tracking device is operable to determine a distinct position information regarding the surface of the patient;wherein the flexible member is formable to a contour of the patient and is operable to assist in a registration of a patient space to an image space. 2. The system of claim 1, at least one of the first coil or the second coil is operable to receive an electromagnetic field, produce an electromagnetic field, or combinations thereof. 3. The flexible member system of claim 2, further comprising: a tracking system including a localizer;wherein the localizer includes at least one of a coil operable to receive an electromagnetic field, a coil operable to produce an electromagnetic field, or combinations thereof. 4. The system of claim 3, further comprising: a processor operable to determine a contour of the patient based upon a determined position of the tracking sensor in the member. 5. The system of claim 4, wherein the contour is at least one of a 2D contour, a 3D contour, or combinations thereof. 6. The system of claim 1, where the flexible member is at least one of substantially non-porous or a completely woven sheet. 7. The system of claim 1, wherein the flexible member is a substantially non-porous member. 8. The flexible member system of claim 1, wherein the first coil is substantially orthogonal to the second coil. 9. The system of claim 8, wherein the flexible member includes a plurality of the first coils and a plurality of the second coils to form a plurality of the tracking devices. 10. The system of claim 4, wherein the member includes a plurality of the tracking devices; wherein each of the plurality of the tracking devices is operable to provide distinct position information;wherein a plurality of the distinct position information can be analyzed with the processor to determine a contour of the patient. 11. The system of claim 10, further comprising: an imaging system operable to acquire image data of the patient;wherein the processor is operable to determine an image data contour;wherein the processor is operable to correlate the determined contour of the patient and the image data contour. 12. The system of claim 11, wherein the determined contour of the patient and the image data contour are each at least one of a 2D contour, a 3D contour, or combinations thereof. 13. The flexible member system of claim 1, wherein the member defines a passage and a passage cover; wherein the passage cover is operable to be mov... | Medtronic, Inc. | A61B005/05
US08099155 | B2 | 2012-01-17 | Method for assisting with percutaneous interventions | 2008-08-21 | The present invention relates to a method for assisting with percutaneous interventions, wherein 2D x-ray images of an object region are recorded before the intervention using a C-arm x-ray system or a robot-based x-ray system at different projection angles and 3D x-ray image data of the object region is reconstructed from the 2D x-ray recordings. One or more 2D or 3D ultrasound images are recorded before and/or during the intervention using an external ultrasound system and registered with the 3D image data. The 2D or 3D ultrasound images are then overlaid with the 3D image data record or a target region segmented therefrom or displayed next to one another in the same perspective. The method allows a puncture or biopsy to be monitored with a low level of radiation. | 1. A method for assisting a percutaneous intervention, comprising: recording a plurality of 2D x-ray images of an object region of a patient before the intervention with a first resolution at a plurality of different projection angles;reconstructing a first 3D image data of the object region from the 2D x-ray images;performing the percutaneous intervention with an interventional instrument having a needle that is advanced to perform a biopsy and/or puncture in the object region of the patient;recording an ultrasound image containing a part of the object region before and/or during the intervention with a second resolution;registering the ultrasound image with the 3D image data;overlaying the ultrasound image with the 3D image data for guiding the needle, wherein advancement of the needle causes structural distortion in the object region of the patient;generating a new 3D image data configured with a resolution that is lower than the first resolution to estimate a distortion field in the object region of the patient;applying the estimated distortion field to the first 3D image data of the object region to provide a distortion-adjusted 3D image data configured to account for the structural distortion in the object region of the patient; andoverlaying the ultrasound image with the distortion-adjusted 3D image data for monitoring further advancement of the needle. 2. The method as claimed in claim 1, wherein the ultrasound image is a 2D ultrasound image and is overlaid with a corresponding 2D cross-sectional image from the 3D image data, andwherein the overlaid image is displayed. 3. The method as claimed in claim 1, wherein a transparency of the ultrasound image or the 3D image data is adjusted during overlaying. 4. The method as claimed in claim 1, wherein a plurality of 2D ultrasound images are recorded by an ultrasound head at a plurality of recording positions and are lined up with one another according to the recording positions to generate a 3D ultrasound image data record. 5. The method as claimed in claim 4, wherein the ultrasound head is moved by a machine or manually between the recordings. 6. The method as claimed in claim 4, wherein the ultrasound head has a position sensor for capturing the recording positions. 7. The method as claimed in claim 1, wherein a 3D ultrasound image is directly generated by an ultrasound head with a rotatable 2D ultrasound converter array via controlling a rotation of the array. 8. The method as claimed in claim 1, wherein a new 3D image data is generated and is registered with the ultrasound image if a movement of the patient or an organ of the patient influencing the target region exceeds a specific degree. 9. The method as claimed in claim 8, wherein the new 3D image data is generated with a resolution that is lower than the first resolution, andwherein the 3D image data recorded before the intervention is corrected based on the newly generated 3D image data. 10. The method as claimed in claim 8, ... | Siemens Aktiengesellschaft | A61B005/00
US08090427 | B2 | 2012-01-03 | Methods for ultrasound visualization of a vessel with location and cycle information | 2009-10-26 | Methods for displaying a vessel with the aid of intravascular ultrasound images and current location and cycle information provided by detectors and sensors. A sequence of intravascular ultrasound images are stored and indexed-by location and by heartbeat and breathing phase. During a subsequent medical intervention, ultrasound images that correspond to the current phase and location of an object of interest such as a catheter can be selected and displayed on a monitor in real time along with an x-ray image of the vessel, the display showing the geometric position of the ultrasound images with reference to the x-ray image. | 1. A method for displaying a patient's vessel and an object of interest in real time during a medical intervention in the patient, the method comprising the steps: a) recording and storing in a physical memory in a run-up previous to the medical intervention a sequence of intravascular ultrasound vessel cross section images of the vessel from an intravascular ultrasound pull back sequence;b) recording and storing in the same physical memory angiograms of the vessel obtained from an x-ray device while injecting contrast agent;c) indexing the ultrasound vessel cross section images and angiograms at the time of their recording by respective locations of their recording in the vessel;d) indexing the ultrasound vessel cross section images and angiograms at the time of their recording by respective values of a cyclic heartbeat of the patient's heart;e) indexing the ultrasound vessel cross section images and angiograms at the time of their recording by respective values of a cyclic breathing of the patient;f) detecting a current location in the vessel of the object of interest in real time during the medical intervention using an x-ray or NMR (nuclear magnetic resonance) image device to provide a current location image;g) detecting a current value of the cyclic heartbeat using an electrocardiogram;h) detecting a current value of the cyclic breathing using a breathing sensor, and recording the current values of the cyclic heartbeat and the cyclic breathing along with the current location image;i) selecting three or more ultrasound vessel cross section images from the sequence of stored ultrasound vessel cross section images, wherein the selected images have locations of their recording that lie within the current location image and have the same current values of the cyclic heartbeat and the cyclic breathing as the current location image; andj) displaying the selected ultrasound vessel cross section images concurrently with the current location image or a stored angiogram corresponding to the current location image, showing the locations of the recording in the vessel of each of the selected ultrasound vessel cross section images with reference to the current location image or stored angiogram with symbols. 2. The method of claim 1, wherein the object of interest is a catheter tip. 3. The method of claim 1, wherein the object of interest is an anatomical vessel structure of the vessel. 4. The method of claim 1, wherein the medical intervention is a catheter examination and the vessel is the patient's heart. 5. The method of claim 1, wherein the vessel is a heart vessel. 6. A RAM or hard disk storing instructions executable by a computer, the instructions operable to perform a method for displaying a patient's vessel and an object of interest in real time during a medical intervention in the patient, the method comprising the steps: a) recording and storing in physical memory in a run-up previous to the medical intervention a sequence of intravascula... | Koninklijke Philips Electronics N.V. | A61B005/05 A61B008/00
US20120035441 | A1 | 2012-02-09 | MOUNT UNIT, SENSOR UNIT, MEASUREMENT APPARATUS AND SENSOR FIXATION METHOD | 2011-08-02 | A mount unit 10 is used for fixing, to a living body, a sensor 20 of which a portion 20a can be placed under the skin of the living body. The mount unit 10 includes a main body portion 11 that holds a placement of the portion of the sensor 20 under the skin of the living body and two or more holding portions 12a to 12d attached to the main body portion 11. Each of the holding portions 12a to 12d includes an adhesive material layer 13 capable of adhering to the living body and is movable so as to allow for selection between a state in which the adhesive material layer 13 is in contact with the living body and a state in which the adhesive material layer 13 is separate from the living body. | 1. A mount unit comprising: a main body portion that holds a placement of a portion of a sensor under the skin of a living body; andtwo or more holding portions attached to the main body portion,wherein each of the two or more holding portions comprises an adhesive material layer capable of adhering to the living body and is movable so as to allow for selection between a state in which the adhesive material layer is in contact with the living body and a state in which the adhesive material layer is separate from the living body. 2. The mount unit according to claim 1, wherein each of the two or more holding portions is attached to the main body portion via a hinge mechanism, andmobilization of the holding portions with the hinge mechanism allows for selection between a state in which the adhesive material layer is in contact with the living body and a state in which the adhesive material layer is separate from the living body. 3. The mount unit according to claim 1, wherein each of the two or more holding portions is attached to the main body portion so as to be movable in a direction toward the living body and a direction away from the living body, andmovement of the holding portions allows for selection between a state in which the adhesive material layer is in contact with the living body and a state in which the adhesive material layer is separate from the living body. 4. The mount unit according to claim 3, wherein each of the two or more holding portions is attached to the main body portion so as to further be rotatable with respect to the main body portion. 5. The mount unit according to claim 4, wherein a plurality of the adhesive material layers are provided on an outer face of each of the two or more holding portions in the direction of rotation. 6. The mount unit according to claim 1, wherein the main body portion comprises a mechanism that can change a contact position of at least one of the holding portions that is in contact with the living body, in a state in which the position of the sensor is held. 7. A sensor unit comprising: a sensor of which a portion can be placed under the skin of a living body; and a mount unit for fixing the sensor to the living body, wherein the mount unit comprises:a main body portion that holds a placement of the portion of the sensor under the skin of the living body; andtwo or more holding portions attached to the main body portion, andeach of the two or more holding portions comprises an adhesive material layer capable of adhering to the living body and is movable so as to allow for selection between a state where the adhesive material layer is in contact with the living body and a state in which the adhesive material layer is separate from the living body. 8. A measurement apparatus for measuring numeric information relating to a substance contained in at least one of interstitial fluid and blood that are under the skin of a living body, the apparatus comprising: a sensor of which a portion c... | ARKRAY, INC. | A61B005/145
US20120041338 | A1 | 2012-02-16 | CLINICAL AND/OR CONSUMER TECHNIQUES AND DEVICES | 2011-08-12 | The present invention generally relates to systems and methods for delivering and/or receiving a substance or substances such as blood, from subjects, e.g., from the skin and/or from other tissues of the body. In some cases, the device may contain a substance transfer component such as needles or microneedles, which can be inserted into the skin or another organ to deliver and/or receiving fluid or other substances from the subject. In some embodiments, the device may include an activator constructed and arranged to insert one or more substance transfer components into the skin or other organ. In certain cases, the device may also include a storage chamber for receiving a fluid received from the subject. | 1. A method, comprising: providing a device for application to the skin of a subject, the device able to deliver and/or receive fluid to or from the subject;exposing the device to a scannable target; andapplying the device to the skin of a subject. 2. The method of claim 1, wherein the scannable target is possessed by the subject. 3. The method of claim 1, wherein the scannable target is attached to the subject. 4. The method of claim 1, wherein the scannable target comprises an RFID tag. 5. The method of claim 1, wherein the scannable target comprises a printed pattern. 6. The method of claim 1, wherein the scannable target comprises a bar code. 7. The method of claim 1, wherein the scannable target comprises a 1-dimensional bar code. 8. The method of claim 1, wherein the scannable target comprises a 2-dimensional bar code. 9. The method of claim 1, wherein the device comprises a substance transfer component for delivering and/or receiving fluid to or from the subject. 10. The method of claim 9, wherein the substance transfer component comprises one or more microneedles. 11. A device for receiving a substance from the skin and/or from beneath the skin of a subject, and/or for delivering a substance to the skin and/or to a location beneath the skin of a subject, the device comprising: a substance transfer component;a scanner; andan activator constructed and arranged to insert the substance transfer component into the skin of the subject after receiving a signal from the scanner. 12. The device of claim 11, wherein the scanner is able to detect radio waves. 13. The device of claim 11, wherein the scanner is an optical scanner. 14. The device of claim 11, wherein the scanner is able to detect sound waves. 15. The device of claim 11, wherein the substance transfer component comprises one or more microneedles. 16. A device for receiving a substance from the skin and/or from beneath the skin of a subject, and/or for delivering a substance to the skin and/or to a location beneath the skin of a subject, the device comprising: a plurality of microneedles mounted on a rotatable structure; andan activator constructed and arranged to insert one or more of the microneedles into the skin of the subject. 17. The device of claim 16, wherein the rotatable structure can be removed from the device without tools or breakage. 18. A device for receiving a substance from the skin and/or from beneath the skin of a subject, and/or for delivering a substance to the skin and/or to a location beneath the skin of a subject, the device comprising: one or more microneedles; anda sleeve into which the microneedles can be withdrawn when the microneedles are not being used to deliver and/or receive fluid from the skin of a subject. 19. The device of claim 18, wherein the sleeve can be moved by the device to expose the microneedles. 20. The device of claim 18, wherein the microneedles can be extended and/or retracted into the device. 21. The device of claim 18... | Seventh Sense Biosystems, Inc. | A61B005/15 A61M005/00
US20120041287 | A1 | 2012-02-16 | Systems, devices, and methods including implantable devices with anti-microbial properties | 2011-02-14 | Systems, devices, methods, and compositions are described for providing an actively controllable implant configured to, for example, monitor, treat, or prevent microbial growth or adherence to the implant. | 1. A insertable device, comprising: a body structure having an outer surface and an inner surface defining one or more fluid-flow passageways;one or more anti-microbial regions of the body structure including at least one selectively actuatable anti-microbial agent reservoir, the reservoir configured to be actuated by the presence of at least one microorganism, and configured to actively deliver one or more anti-microbial agents to the one or more anti-microbial regions of the body structure. 2. The insertable device of claim 1, further comprising at least one sensor operably coupled to at least one selectively actuatable anti-microbial agent reservoir. 3. The insertable device of claim 2, wherein the at least one sensor is configured to detect the presence of at least one microorganism in at least one of the anti-microbial regions within at least one of the one or more fluid-flow passageways. 4. The insertable device of claim 1, wherein the anti-microbial regions form a spatial or temporal pattern extending over at least a portion of the body structure. 5. The insertable device of claim 1, further comprising at least one sensor configured for detecting the presence of at least one microorganism. 6. The insertable device of claim 5, further comprising a controller operably coupled to the at least one sensor, the controller configured to actuate at least one of the anti-microbial regions in response to detected information from the at least one sensor. 7. The insertable device of claim 5, further comprising a controller operably coupled to the at least one sensor, the controller configured to actuate at least one of the plurality of the anti-microbial regions in response to at least one of a scheduled program, external command, history of a previous presence of a microorganism, or history of a previous activation. 8. The insertable device of claim 5, further comprising activating means for concurrently or sequentially activating two or more of the anti-microbial regions determined to have at least one microorganism present. 9. The insertable device of claim 8, wherein the activating means includes one or more switching elements. 10. The insertable device of claim 8, wherein the activating means includes at least one of an electro-mechanical switch, electrochemical switch, optical switch, electrical switch, magnetic switch, electro-optical switch, or acousto-optical switch. 11. The insertable device of claim 5, wherein the sensor includes at least one identification code. 12. The insertable device of claim 11, wherein the at least one sensor is configured to implement instructions according to the at least one identification code. 13. The insertable device of claim 5, wherein the sensor is operably coupled to a microorganism biomarker array. 14.-16. (canceled) 17. The insertable device of claim 5, wherein the sensor includes one or more functionalized cantilevers. 18. The insertable device of claim 5, wherein the sensor includes a mi... | Searete LLC, a Limited liability corporation of the State of Delaware | A61B005/00
US08126731 | B2 | 2012-02-28 | Systems and methods for medical data interchange activation | 2007-10-22 | A method according to an aspect of the present invention includes activating a first device in response to an event, receiving data through a wired connection from a medical device by the first device, transmitting the data to a second device by the first device, and transmitting the data from the second device to a medical data server. This method may be practiced automatically, either continuously or at set intervals, or may be initiated by someone utilizing the system. This method allows the first device to be activated only as necessary to communicate with the medical device in order to conserve battery life. | 1. A method comprising: activating a medical data interchange device in response to an event, wherein the medical data interchange device is at least partially enclosed within a closable container, and the event includes receiving a signal from a sensor detecting that the container has been actuated from a closed position to an open position;receiving data through a wired connection from a medical device by the medical data interchange device, wherein the data comprises at least one of patient data, a device identifier and a patient identifier;broadcasting, by the medical data interchange device, an authorization code stored in the medical data interchange device in response to a request for authorization;authenticating, by the medical device, the medical data interchange device by determining that the broadcast authorization code matches a code stored by the medical device;automatically detecting, based on a voltage of a signal from the medical device, a communication protocol used by the medical device;automatically configuring a medical device interface of a plurality of medical device interfaces to communicate with the medical device using the detected communication protocol, wherein each medical device interface is configured to receive patient data via a wired connection from one or more of a plurality of different medical devices;transmitting the data to a second device by the medical data interchange device; andtransmitting the data from the second device to a medical data server. 2. The method of claim 1, wherein the data is transmitted wirelessly to the second device by the medical data interchange device, wherein the data is transmitted wirelessly to the second device by the medical data interchange device using a protocol selected from the group consisting of a Zigbee protocol, a Wibree protocol, an IEEE 802.11 protocol, an IEEE 802.15 protocol, an IEEE 802.16 protocol, an Ultra-Wideband (UWB) protocol, an Infrared Data Association (IrDA) protocol, a Bluetooth protocol, and combinations thereof. 3. The method of claim 1, wherein the data includes an environmental parameter, wherein the environmental parameter includes at least one of a battery charge level, a temperature, a barometric pressure, a code relating to an accessory for the medical device, a data validity measurement, an elapsed time since a previous reading by the medical device, a test result parameter, a signal-to-noise parameter, and a quality of service (QoS) parameter. 4. The method of claim 1, wherein the data is received from the medical device through at least one of: an optical fiber connection;a tip and sleeve (TS) connection;a tip, ring, and sleeve (TRS) connection;a tip, ring, ring, and sleeve (TRRS) connection;a serial peripheral interface bus (SPI) connection;a universal serial bus (USB) connection;an RS-232 serial connection;an Ethernet connection; anda FireWire connection. 5. The method of claim 1, wherein the event further includes: sensing an audible s... | MedApps, Inc. | G06F003/00 G06Q050/00 A61B005/00
US09055880 | B2 | 2015-06-16 | Method and apparatus for determining an in vivo position of an esophageal catheter | 2008-12-18 | In a method and an apparatus for determining the position of an esophageal catheter that is inserted into the esophagus of a patient, the catheter having a number of electrodes, muscular activity of the diaphragm is stimulated by applying a stimulus signal that produces a myoelectrical signal in the diaphragm having a well-defined peak at a specific point in time. The myoelectrical signal is detected by respective pairs of electrodes of said catheter, and the electrode pair or pairs that detected the signal having the highest amplitude at the specific point in time is identified. If this electrode pair or these electrode pairs that detected the signal with highest amplitude are not located approximately at the middle of the catheter, an indication is emitted that the position of the catheter should be adjusted. | 1. A method for determining a position of an esophageal catheter inserted into the esophagus of a patient, the catheter comprising a plurality of electrodes, comprising the steps of: artificially stimulating muscular activity of the patient in whom the catheter is inserted, by applying a stimulus signal to the patient, and thereby producing a myoelectrical signal in the patient, said myoelectrical signal having a peak that occurs at a specific point in time due to said stimulus signal;detecting the myoelectrical signal with respective pairs of said electrodes of said catheter;registering each myoelectrical signal detected by each of the respective pairs of the electrodes of the esophageal catheter;automatically determining at least one electrode pair among said electrode pairs of said esophageal electrodes that detected a myoelectrical signal having the highest amplitude at said specific point in time;automatically determining if said at least one electrode pair that recorded the myoelectrical signal with the highest amplitude is located approximately at a middle of said catheter; andif said at least one electrode pair that detected the myoelectrical signal having the highest amplitude at said specific point in time is not located approximately at the middle of the catheter, automatically generating a humanly perceptible indicator that a position, in the esophagus, of the catheter should be adjusted. 2. A method as claimed in claim 1 comprising applying said stimulus signal to a nerve that controls functioning of the diaphragm of the patient. 3. A method as claimed in claim 1 comprising applying said stimulus signal transcutaneously. 4. A method as claimed in claim 1 comprising applying said stimulus signal subcutaneously. 5. A method as claimed in claim 1 comprising applying said stimulus signal directly to the diaphragm. 6. A method as claimed in claim 1 comprising upon generation of said humanly perceptible signal, manually adjusting the position of the catheter in a direction that brings an electrode of the catheter located at the middle of the catheter closer to the diaphragm of the patient. 7. A method as claimed in claim 1 comprising repeating all of said steps at each of a plurality of separated time intervals. 8. An apparatus for determining a position of an esophageal catheter inserted into the esophagus of a patient comprising: an esophageal catheter comprising a plurality of electrodes;a stimulation electrode that interacts with the patient to apply a stimulus signal that artificially stimulates muscular activity of the patient in whom the catheter is inserted, to produce a myoelectrical signal in the patient, said myoelectrical signal having a peak occurring at a specific point in time due to said stimulus signal;a reception unit that detects the myoelectrical signal with respective pairs of said electrodes of said catheter, and registers each myoelectrical signal detected by each of the respective pairs of the electrodes of t... | Maquet Critical Care AB | A61B005/06 A61B005/0488 A61B005/00 A61N001/36 A61N001/05
US08694097 | B2 | 2014-04-08 | Multi-channel sensing methods in implantable cardiovertor defibrillators | 2010-06-30 | An implantable medical device uses an implantable sensor for acquiring a physiological signal that is received by a digital signal processor. The digital signal processor is a multi-channel signal processor including a first signal processing channel having a first sensitivity for sensing the physiological signal and a second signal processing channel having a second sensitivity different than the first sensitivity for sensing the physiological signal. | 1. A method for sensing a signal in an implantable medical device, comprising: acquiring a first physiological signal using a first implantable sensor;sensing the first physiological signal using a first sensing channel having a first sensitivity corresponding to a first amplitude setting;sensing the first physiological signal using a second sensing channel having a second sensitivity corresponding to a second amplitude setting, the second sensitivity higher than the first sensitivity;sensing a first plurality of events from the first sensing channel;measuring a feature from each of the first plurality of events;computing a stability metric of the first plurality of events from the features measured from each of the first plurality of events;selecting an output signal from one of the first sensing channel and the second sensing channel in response to the stability metric of the first plurality of events; andcontrolling a first therapy in response to the selected output signal. 2. The method of claim 1, further comprising detecting a physiological condition in response to an output signal of the second sensing channel. 3. The method of claim 2, further comprising: sensing a second plurality of events from the second sensing channel;detecting a fast rate in response to the second plurality of events;setting a morphology analysis window in response to the selected output signal;analyzing a signal morphology during the morphology analysis window; anddetecting the physiological condition in response to the morphology analysis and the fast rate. 4. The method of claim 3, further comprising sensing a second physiological signal using a second implantable sensor, wherein analyzing the signal morphology comprises: applying the morphology analysis window to the second physiological signal; andanalyzing the signal morphology of the second physiological signal during the window. 5. The method of claim 1, further comprising: measuring a feature of each of the first plurality of events; anddetermining a stability of the measured features, wherein selecting the output signal comprises:selecting the output signal from the first sensing channel in response to the measured features being determined to be stable; andselecting the output signal from the second sensing channel in response to the measured features being determined to not be stable. 6. The method of claim 5, wherein the feature is one of an event interval and an event amplitude. 7. The method of claim 1, further comprising: filtering the first physiological signal using a first filter in the first sensing channel; andfiltering the first physiological signal using a second filter in the second sensing channel, the second filter having different filtering properties than the first filter. 8. The method of claim 1, further comprising: acquiring a second physiological signal using a second implantable sensor;sensing the second physiological signal using a third sensing channel having a third sensiti... | Medtronic, Inc. | A61N001/04
US08675939 | B2 | 2014-03-18 | Registration of anatomical data sets | 2010-07-13 | Methods and systems are disclosed for relating additional spatial information associated with one volume data set of an anatomical structure with another volume data set of the anatomical structure where the spatial information is not available. A unique spatial characteristic of the volume data set is identified, such as an image moment of inertia, and an arbitrary reference frame is assigned to the volume data set and correlated with the unique spatial characteristic. The additional spatial information is also correlated with the arbitrary reference frame. The additional spatial information is then correlated to a second volume data set of the anatomical structure by registering the first and second volume data sets based on the unique spatial characteristic. The methods and systems allow registration of different volume data sets of the same anatomical structure and transfer of the additional spatial information without establishing a local reference frame based on predefined landmarks. | 1. A computer-implemented method of registering information associated with a first data set of an anatomical structure to a second data set of the anatomical structure, the method comprising the steps: collecting the first data set of the anatomical structure with an imaging device;developing additional information for the first data set, wherein the additional information has a unique identifiable spatial relationship to the anatomical structure of the first data set;establishing a first arbitrary reference frame for the first data set, wherein the first arbitrary reference frame is established without reference to any pre-selected landmark on the anatomical structure and the first arbitrary reference frame has a unique spatial relationship to the first data set;collecting the second data set of the anatomical structure with the imaging device;establishing a second arbitrary reference frame for the second data set;transforming the first arbitrary reference frame to the second arbitrary reference frame by matching a unique spatial parameter of the first data set with the same unique spatial parameter of the second data set; andregistering the additional information with the second data set. 2. The method of claim 1, wherein the step of establishing the first arbitrary reference frame includes the steps: calculating an inherent feature in the first data set, wherein the inherent feature has a unique position and orientation in relation to the anatomical structure that can be identified from any reference position; andcorrelating the inherent feature to the first arbitrary reference frame. 3. The method of claim 2, wherein the step of establishing the second arbitrary reference frame includes the steps: identifying the inherent feature in the second data set; andcorrelating the inherent feature to the second arbitrary reference frame. 4. The method of claim 3, wherein the step of transforming includes the step: registering the first data set with the second data set based on the inherent feature, wherein the registering step is performed by a computer surgical navigation system. 5. The method of claim 4, further comprising a step of displaying the additional information in registration with the second data set on a display device; and wherein the step of collecting the first data set includes collecting the first data set with the computer surgical navigation system and wherein the step of collecting the second data set includes collecting the second data set with the computer surgical navigation system. 6. A computer-implemented method of associating spatial information related to a first volume data set of a first anatomical structure with a second volume data set of the first anatomical structure, comprising the steps of: obtaining the first volume data set of the first anatomical structure with a computer surgical navigation system;assigning a first arbitrary reference frame to the first volume data set;calculating an inherent feature in ... | Stryker Leibinger GmbH & Co. KG | G06K009/00 A61B005/05 A61B005/103 A61B005/117
US09357943 | B2 | 2016-06-07 | Arrangement for imaging an object including a vessel using magnetic particle imaging | 2009-12-11 | An arrangement (10) and a method for imaging an object including a vessel (400), using magnetic particle imaging is provided. An image of the vessel (400) is reconstructed based on a known concentration of the magnetic particles (100) within the vessel (400) and on vessel tree data about the progression of said vessel (400). The reconstruction comprises defining cylinder elements (440) around an approximated image and stepwise and separately adapting the radii of the cylinder elements by integrating over the signal intensity of the cylinder elements, wherein the radii are adapted such that the integrated signal intensity over the cylinder elements equals the intensity expected from the known concentration of the magnetic particles in the vessel. | 1. An arrangement for imaging an object including a vessel, within which magnetic particles are present and which is placed in a region of action, comprising: selection means for generating a magnetic selection field having a pattern in space of a magnetic field strength such that a first sub-zone having a low magnetic field strength and a second sub-zone having a higher magnetic field strength are formed in the region of action;drive means for changing a position in space of the two sub-zones in the region of action by a magnetic drive field so that a magnetization of the magnetic material changes locally;receiving means for acquiring detection signals, which detection signals depend on the magnetization in the region of action, which magnetization is influenced by a change in the position in space of the first sub-zone and the second sub-zone; andprocessing means operably connected to the receiving means for, responsive to the detection signals, reconstructing an image of the vessel based on a known concentration of the magnetic particles within the vessel and on vessel tree data about a progression of said vessel including a) transforming the signal intensity of the acquired detection signals into an approximated image of a segment of interest of the vessel based on said vessel tree data,b) defining a cylinder having cylinder elements around said approximated image,c) stepwise and separately adapting the radii of said cylinder elements by integrating over the signal intensity of said cylinder elements, wherein the radii are adapted such that the integrated signal intensity over said cylinder elements equals the intensity expected from the known concentration of the magnetic particles in the vessel,d) reconstructing an improved image by transforming the signal intensity of the acquired detection signals based on the adapted radii of said cylinder elements,e) repeating the steps b) to d) until a predefined condition is fulfilled, wherein said improved image is used as approximated image in the step b), andf) displaying said improved image as cylinders with the determined radii. 2. An arrangement according to claim 1, wherein a length of the cylinder elements is separately adaptable depending on the desired imaging resolution. 3. An arrangement according to claim 1, wherein the predefined condition is that no significant changes of the radii and positions of the cylinder elements occur. 4. An arrangement according to claim 1, wherein the predefined condition is that the steps b) to d) are repeated n-times, wherein n is an integer equal or greater than one. 5. An arrangement according to claim 1, wherein the processing means is further operable to introduce a first error term to the signal if the integrated signal intensity over said cylinder elements differs from the known concentration of the magnetic particles in the vessel. 6. An arrangement according to claim 1, wherein the processing means is further operable to introduce a second error... | Koninklijke Philips N.V. | A61B005/055 A61B005/05 A61B005/02 G01R033/12 A61B005/00
US09610450 | B2 | 2017-04-04 | Antenna for an implantable medical device | 2010-07-30 | An antenna structure, for use in an implantable medical device, may include an inner portion that is magnetically coupled to an outer portion. In one example, the inner and outer portions include conductive loops. In accordance with the techniques of this disclosure, a capacitive sensor is electrically coupled to one of the conductive loops of the antenna of the implantable medical device. As the capacitance of the capacitive sensor changes as a function of the sensed parameter, an impedance of the antenna varies with the output of the capacitive sensor. This variation in impedance of the antenna modulates a carrier signal with the measured parameter. In other words, the measured parameter is modulated onto the carrier signal as a change in amplitude caused by variation in impedance of antenna during radiation/transmission. | 1. An implantable medical device (IMD) apparatus comprising: a capacitive sensor having an output that changes as a function of a sensed parameter;a housing that encloses one or more components of the IMD;an antenna electrically coupled to the output of the capacitive sensor, wherein an impedance of the antenna changes as a function of the output of the capacitive sensor, wherein the antenna comprises: a first portion having a conductive loop that is located within the housing, anda second portion including a conductive loop that is located outside the housing, wherein the second portion is magnetically coupled to the first portion to couple signals between the first portion and the second portion, and wherein the capacitive sensor is electrically connected to one of the first portion or the second portion; anda signal generator that generates a carrier signal and provides the carrier signal to the antenna, wherein the first portion of the antenna is electrically coupled to the signal generator and the changes in the impedance of the antenna modulates an amplitude of the carrier signal radiated by the antenna to another device with the sensed parameter. 2. The apparatus of claim 1, wherein the second portion of the antenna comprises a mechanical structure that affixes the apparatus to a target location. 3. The apparatus of claim 2, wherein the mechanical structure comprises a cylindrical structure that is configured to lodge against a vessel wall. 4. The apparatus of claim 1, wherein the capacitive sensor comprises one of a pressure sensor, a flow sensor and a chemical composition sensor. 5. The apparatus of claim 1, wherein the signal generator generates a continuous wave carrier signal. 6. The apparatus of claim 1, further comprising a processor that controls the signal generator to intermittently generate the carrier signal. 7. The apparatus of claim 1, further comprising a therapy delivery module that delivers a therapy to a patient. 8. The apparatus of claim 1, wherein the conductive loop of the first portion of the antenna is positioned at least partially within the second portion of the antenna. 9. The apparatus of claim 8, wherein the second portion of the antenna comprises a cylindrical structure configured to affix the apparatus to a target location and the conductive loop of the first portion of the antenna is positioned at least partially within the cylindrical structure. 10. The apparatus of claim 8, wherein the second portion of the antenna comprises a conductive loop and the conductive loop of the first portion of the antenna is positioned at least partially within a circumference of the conductive loop of the second portion of the antenna. 11. The apparatus of claim 10, wherein the conductive loop of the first portion of the antenna and the conductive loop of the second portion of the antenna are substantially coplanar. 12. An implantable medical device (IMD) apparatus comprising: a capacitive sensor having an output th... | Medtronics, Inc. | A61B005/07 A61B005/02 A61N001/372 A61B005/00 A61N001/375
US20120029320 | A1 | 2012-02-02 | SYSTEMS AND METHODS FOR PROCESSING MULTIPLE PHYSIOLOGICAL SIGNALS | 2011-06-27 | Systems and methods are provided for patient monitors which apply different sets of signal processing operations to signals to identify multiple fiducials in physiological signals. PPG signals measured at two sensor sites may be processed with a first set of processing operations and analyzed to identify fiducials that allow the calculation of a diastolic DPTT. These PPG signals may then be processed with a different set of processing operations and the results analyzed to identify fiducials that allow the calculation of a systolic DPTT. | 1. A method for determining physiological information about a subject, comprising: receiving a plurality of physiological signals of a subject from one or more sensing devices; andusing one or more processing devices to: generate a first plurality of processed signals by applying a first set of processing operations to the plurality of physiological signals;generate a second plurality of processed signals by applying a second set of processing operations to the plurality of physiological signals, wherein the second set of processing operations is different from the first set of processing operations;calculate a first parameter by comparing features of the first plurality of processed signals;calculate a second parameter by comparing features of the second plurality of processed signals; anddetermine physiological information about the subject based at least in part on the first and second parameters. 2. The method of claim 1, wherein the plurality of physiological signals comprises a photoplethysmograph signal. 3. The method of claim 1, wherein the plurality of physiological signals comprises two photoplethysmograph signals measured at two different body sites of the subject. 4. The method of claim 1, wherein the first set of processing operations comprises taking one or more time derivatives. 5. The method of claim 4, wherein the first set of processing operations comprises applying a low-pass filter prior to taking one or more time derivatives. 6. The method of claim 1, wherein calculating the first parameter comprises comparing extrema between one or more of the first plurality of processed signals. 7. The method of claim 1, wherein the first parameter is a differential pulse transit time. 8. The method of claim 1, wherein the physiological information comprises a blood pressure. 9. The method of claim 8, wherein the first set of processing operations comprises taking a single time derivative and the second set of processing operations comprises taking two time derivatives. 10. The method of claim 8, wherein the first parameter is determined based at least in part on a linear combination of multiple fiducial points in the first plurality of processed signals. 11. A system for determining physiological information about a subject, comprising: a signal input configured to receive a plurality of physiological signals of a subject from one or more sensing devices; andone or more processing devices in communication with the signal input and configured to: generate a first plurality of processed signals by applying a first set of processing operations to the plurality of physiological signals;generate a second plurality of processed signals by applying a second set of processing operations to the plurality of physiological signals, wherein the second set of processing operations is different from the first set of processing operations;calculate a first parameter by analyzing features of the first plurality of processed signals;calculate a ... | Nellcor Puritan Bennett LLC | A61B005/00
US20120022407 | A1 | 2012-01-26 | DEVICE FOR LOCATING A STRUCTURE INSIDE A BODY | 2009-12-17 | A device for locating a structure (15) inside a body (10) includes a hollow needle (20), a liquid-filled reservoir (31) which is sealingly closed off at one end by means of a displaceable piston (32) and at the other end is in communication with the hollow needle; a sensor (40) for providing a pressure-measurement signal which is representative of the pressure prevailing in the liquid; a converter (50) for converting the pressure-measurement signal provided by the sensor into a converted signal suitable for further processing; and a display device (90) designed to emit at least one visual display signal which is a function of the converted signal. The device further includes a frame (200, 300) which can be worn on the head by a user and can be fixed on the head of the user, the visual display signal being in each case displayed in the range of vision of the user who is wearing the unit on his or her head in every position of the head of the user. | 1. A device for locating a structure inside a body by means of a hollow needle, comprising: a sensor for providing a pressure-measurement signal which is representative of the pressure prevailing in a liquid which is present in a reservoir which can be connected to said hollow needle;a converter for converting the pressure-measurement signal provided by the sensor into at least one converted signal which is suitable for further processing; anda display device designed to emit at least one visual display signal in response to the at least one converted signal;wherein the display device forms part of a system which, irrespective of the position of the head of the user, is designed to display the at least one visual display signal in the range of vision of the user, the range of vision of said user being defined as an area which, on the one hand, is fixed with respect to the head of said user and, on the other hand, can be perceived by the eyes of said user of the system. 2. The Device according to claim 1, wherein the system comprises a frame which can be worn on the head by a user, the display device being arranged on the frame in such a manner that the at least one visual display signal which is to be emitted can be perceived by the eyes of the user who is wearing the frame on his or her head. 3. The Device according to claim 1, wherein the at least one visual display signal comprises an instantaneous signal which is indicative of the instantaneous pressure prevailing in the liquid. 4. The Device according to claim 3, wherein the display device comprises an illuminable line, the illuminated length of which can vary as a function of the instantaneous signal, and wherein the illuminable line is provided in the range of vision. 5. The Device according to claim 1, wherein the at least one visual display signal comprises a progress signal which is indicative of the progress over time of the pressure prevailing in the liquid. 6. The Device according to claim 2, wherein the display device comprises a projector which is provided on the frame and is designed to project said at least one visual display signal in the range of vision. 7. The Device according to claim 6, wherein the display device further comprises a projection surface. 8. The Device according to claim 7, wherein the projection surface is provided on the frame, and wherein the projector is directed at the projection surface. 9. The Device according to claim 1, wherein the system comprises glasses which comprise two arms and a screen which is transparent to the eye. 10. The Device according to claim 1, wherein the converter is designed to emit a switching signal to the display device when the progress of the pressure-measurement signal shows a change in pressure of a predetermined magnitude, and wherein the display device is designed to emit a warning signal in the form of a visual display signal in response to the switching signal. 11. The Device according to claim 10, wherein the s... | APAD Octrooi B.V. | A61B005/103
US08112149 | B2 | 2012-02-07 | System and method for heart and activity monitoring | 2007-02-27 | A system and method determining physiological status of a patient. A determination is made whether the patient is sleeping. The amplitude and change in voltage over time of any intramyocardial electrogram is measured for a right ventricle and a left ventricle of a heart of the patient for a predefined number of heartbeats at a specified time interval in response to determining the patient is asleep. The measurements are averaged for the right ventricle and left ventricle. The averaged measurements are transmitted to a receiver for communication to an intended recipient. | 1. A method for determining physiological status of a patient, said method comprising: attaching leads to a heart of the patient, wherein one of the leads contacts a right ventricular septum of the heart of the patient;detecting the activity level of the patient using one or more piezoelectric accelerometers to determine whether the patient is asleep;recording a separate intramyocardial electrogram for each of a right ventricle and a left ventricle of the heart of the patient using the leads in response to signals from the one or more piezoelectric accelerometers when the patient is asleep;measuring the amplitude and change in voltage over time of the intramyocardial electrograms;stopping the measuring when the patient is not in alpha sleep;averaging the amplitude and change in voltage over time measurements for the right ventricle and left ventricle; andtransmitting the averaged measurements to a receiver for communication to an intended recipient. 2. The method according to claim 1, further comprising: attaching the leads to a monitor; andimplanting the monitor in the patient;wherein the amplitude and change in voltage over time of the intramyocardial electrograms for the right ventricle and the left ventricle are measured by the monitor. 3. The method according to claim 2, wherein the monitor includes the one or more piezoelectric accelerometers. 4. The method according to claim 1, wherein the leads include one or more additional piezoelectric accelerometers configured to electromechanically detect heart movement. 5. The method according to claim 1, wherein the measuring step is performed any of simultaneously for the left ventricle and right ventricle and individually for the left ventricle and right ventricle. 6. The method according to claim 1, wherein the transmitting further comprises: transmitting a representative sample rhythm to the receiver. 7. The method according to claim 1, wherein the averaging further comprises: averaging the measurements for the amplitude and change in voltage over time for the right ventricle and left ventricle after a predefined number of heartbeats. 8. The method according to claim 7, wherein the averaging step further comprises: calculating an overall average for both ventricles based on the measured averages. 9. The method according to claim 8, further comprising: performing the calculating in response to meeting a measurement threshold. 10. The method according to claim 1, wherein the change in voltage over time includes the slope and rise time. 11. The method according to claim 1, further comprising: detecting a heart event; andrecording the heart event for subsequent transmission in response to detecting the heart event. 12. The method according to claim 11, wherein detecting the heart event comprises: measuring the performance of the heart;comparing the measurements of the performance of the heart against a library of heart events to determine whether the heart event is occurring. 13. The me... | Monitoring Information Technologies, Inc. | A61B005/0456
US20120004512 | A1 | 2012-01-05 | Method, System, and Computer Program Product For The Evaluation of Glycemic Control in Diabetes From Self-Monitoring Data | 2010-12-22 | A method, system, and computer program product related to the diagnosis of diabetes, and is directed to predicting the long-term risk of hyperglycemia, and the long-term and short-term risks of severe hypoglycemia in diabetics, based on blood glucose readings collected by a self-monitoring blood glucose device. The method, system, and computer program product pertain directly to the enhancement of existing home blood glucose monitoring devices, by introducing an intelligent data interpretation component capable of predicting both HbA1c and periods of increased risk of hypoglycemia, and to the enhancement of emerging continuous monitoring devices by the same features. With these predictions the diabetic can take steps to prevent the adverse consequences associated with hyperglycemia and hypoglycemia. | 1. A computerized method for evaluating the long term probability for severe hypoglycemia (SH) of a patient based on BG data collected over a predetermined duration, said method comprising: computing weighted deviation toward low blood glucose (WL) and estimated rate of fall of blood glucose in the low BG range (DrDn) based on said collected BG data; andestimating the number of future SH episodes using a predetermined mathematical formula based on said computed WL and DrDn. 2. The method of claim 1, wherein: said computed WL is mathematically defined from a series of BG readings x1, x2, . . . xn taken at time points t1, t2, . . . , tn as:WL=1n∑i=1nwl(xi;2)where: wl(BG;a)=10.f(BG)a if f(BG)>0 and 0 otherwise,a=2, representing a weighting parameter, andsaid computed DR is mathematically defined as: DrDn=average of sk+1-sk, provided that sk&lt;sk+1,where: sk=10.S(k+t1)2 for k=0,1, . . . , S(tj)=f(xj), for j=1, . . . , n. 3. The method of claim 1, wherein said estimated number of future SH episodes (EstNSH) is mathematically defined as : EstNSH=3.3613(WL)−4.3427(DrDn)−1.2716. 4. The method of claim 1, further comprising: defining predetermined EstNSH categories, each of said EstNSH categories representing a range of values for EstNSH; andassigning said EstNSH to at least one of said EstNSH categories. 5. The method of claim 4, wherein said EstNSH categories are defined as follows: category 1, wherein said EstNSH category is less than about 0.775;category 2, wherein said EstNSH category is between about 0.775 and about 3.750;category 3, wherein said EstNSH category is between about 3.750 and about 7.000; andcategory 4, wherein said EstNSH category is above about 7.0. 6. The method of claim 5, further comprising: defining a probability of incurring a select number of SH episodes respectively for each of said assigned EstNSH categories; wherein said probability and said respective select number of SH are defined as:said classified category 1 corresponds with about a 90% probability of incurring about 0 SH episodes and about a 10% probability of incurring about 1 orsaid classified category 2 corresponds with about a 50% probability of incurring about 0 SH episodes, 25% probability of incurring about 1 to about 2 SH episodes, and 25% probability of incurring more than 2 SH episodes over the predetermined duration;said classified category 3 corresponds with about a 25% probability of incurring about 0 SH episodes, 25% probability of incurring about 1 to about 2 SH episodes, and 50% probability of incurring more than 2 SH episodes over the predetermined duration; andsaid classified category 4 corresponds with about a 20% probability of incurring about 0 to about 2 SH episodes and about a 80% probability of incurring more than 2 SH episodes over the predetermined duration. 7. The method of claim 4, further comprising: defining a probability of incurring a select number of SH episodes respectively for each of said assigned EstNSH categories; andprov... | UNIVERSITY OF VIRGINIA PATENT FOUNDATION | A61B005/00
US20120046571 | A1 | 2012-02-23 | METHOD AND APPARATUS FOR DETECTING ETHANOL | 2010-02-23 | The present publication discloses a method for detecting ethanol, in which method the ethanol content of a person is measured. According to the invention, the ethanol content is measured from the person's skin, using a capacitive measurement method. | 1. A method for measuring the ethanol content in a person, wherein the ethanol content is measured from the surface of the person's skin, by measuring the skin's impedance using alternating electricity measurement with the aid of measurement electrodes. 2. The method according to claim 1, wherein the ethanol content is measured from the skin of the person's hand with the aid of at least two electrodes at several different frequencies. 3. The method according to claim 1, wherein the ethanol content is measured in such a way that the frequencies used are in the frequency range 0.1-4 GHz. 4. The method according to any of the above claim 1, wherein the electrodes are formed into an electrode matrix. 5. The method according to claim 1, wherein the electrodes are formed into a conductor matrix. 6. The method according to claim 1, wherein reading electronics connected to the electrodes are used to measure the impedance between the electrodes, to separate from the impedance the real part dependent on the loss term of the permittivity and the imaginary part dependent on the permittivity, and to calculate from the imaginary part the relation of the capacitances between the electrodes, from the results of at least two measurement frequencies, in order to determine the ethanol content of the skin. 7. The method according to claim 1, wherein, in the method the effect of the capacitive surface form on the impedance between the electrode pair is measured,an electrical model of the surface form is created from the measured impedances,the electrodes pairs are created with the aid of a conductor matrix, which is formed of conductors formed into two layers insulated electrically from each other, at the intersections of which each electrode pair is formed, andthe impedance between each electrode pair is measured with the aid of either time or frequency multiplexing. 8. The method according to claim 7, wherein, in frequency multiplexing, the measurement interval is selected in such a way that the signals are orthogonal to each other, integrated over the given measurement period. 9. The method according to claim 7, wherein the conductor matrix is formed to be orthogonal. 10. The method according to claim 7, wherein, in the vicinity of the electrodes, a pyroelectrical material is used for detecting a surface form on the basis of heat. 11. The method according to claim 5, wherein the conductor matrix is formed on a circuit-board or plastic substrate. 12. The method according to claim 1, wherein the ethanol content is determined from the skin impedance by exploiting the equation ∈=α∈E+b∈W+c (2),in which ∈ is the effective relative permittivity, ∈E and ∈W are the relative permittivities of ethanol and water, and a, b, and c are constants dependent on the volume fraction of ethanol, the temperature, and the measurement geometry. 13. An apparatus for measuring the ethanol content of a person, whereinthe measurement means comprise electrodes, with the aid of wh... | Teknologian tutkimuskeskus VTT | A61B005/053
US08094186 | B2 | 2012-01-10 | Skin condition diagnosis system and beauty counseling system | 2005-10-24 | A data collection system is connected to a data analysis system that carries out analysis processing based on data collected by the data collection system via communication. The data collection system includes collection-side communication, image capturing for capturing an ultra-high resolution digital image that allows an analysis of a skin texture condition, collection-side image data compression for compressing image data by a high compression method with block noises suppressed, and collection-side data display. The data analysis system includes analysis side communication, data analysis for analyzing image data, and analysis-side data compression for compressing the data by a high compression method with block noises suppressed. | 1. A skin condition diagnosis system comprising a data collection system and a data analysis system that carries out analysis processing based on data collected by the data collection system, both of which are connected via communication means, characterized in that the data collection system comprises:collection-side communication means for transmitting and receiving data to and from the data analysis system;image capturing means for capturing an ultra-high resolution digital image of such a level as to allow an analysis of a skin texture condition;collection-side image data compression means for compressing image data by a high-compression method with block noises suppressed; andcollection-side data display means,the data analysis system comprises:analysis-side communication means for transmitting and receiving data to and from the data collection means;data analysis means for analyzing image data;analysis-side image data compression means for compressing the image data by a high-compression method with block noises suppressed; andanalysis-side data storage means for storing analysis results by the data analysis means,the image capturing means captures a whole face image of a subject as an ultra-high resolution digital image,the collection-side image data compression means has a function of compressing the whole face image to create compressed image data and transmitting the data to the data analysis system via the collection-side communication means,the data analysis means has a function of receiving the compressed image data via the analysis-side communication means, analyzing the skin condition of the subject on the basis of the received compressed image data, creating visual information which reflects the analysis results on the whole face image, and outputting the visual information as a diagnosis result,the analysis-side image data compression means compresses the diagnosis result outputted from the data analysis means to create compressed image data, and transmits the compressed image data to the data collection system via the analysis-side communication means, andthe collection-side data display means has a function of displaying the diagnosis result transmitted from the analysis-side communication means;wherein the data analysis system further comprises storage means for storing a plurality of diagnostic items concerning the skin condition, andthe data analysis means has a function of analyzing the skin condition for each of the diagnostic items from whole face image data, computing grades on the basis of the analysis results, and reflecting evaluation results corresponding to the grades to the whole face image; andwherein the storage means classifies the plurality of diagnostic items into at least two or more kinds of medium items and stores them, and simultaneously stores the medium items and the diagnostic items in such a manner as to be associated with coefficient values, andthe data analysis means aggregates scores of all the diag... | Shiseido Company, Ltd. | A61B005/00
US08095202 | B2 | 2012-01-10 | Accelerated shells trajectory MRI acquisition | 2007-07-19 | An MRI k-space data set is acquired using a series of shell k-space sampling trajectories of different radii. Off-resonance effects are reduced and fat-suppression can be improved by using a shorter TR for pulse sequences that sample at smaller radii. At larger radii sampling is repeated with the central axis of the shell sampling trajectory tilted such that the polar regions of shells acquired at the same radii are sampled by the other shell. | 1. A method for producing an image of an object with a magnetic resonance imaging (MRI) system, the steps comprising: a) performing a pulse sequence with the MRI system that samples k-space in a shell trajectory of a prescribed radius and a prescribed transmit repeat time (TR);b) repeating step a) a plurality of times at different prescribed radii to acquire a k-space image data set, and wherein the prescribed TR for small radii shell trajectories is shorter than the prescribed TR for large radii shell trajectories; andc) reconstructing an image with the acquired k-space image data set. 2. The method as recited in claim 1 in which each pulse sequence also has a prescribed readout time and the readout time for small radii shell trajectories is shorter than the readout time for large radii shell trajectories. 3. The method as recited in claim 1 in which peripheral k-space is sampled with a plurality of interleaved shell trajectories having the same radius. 4. The method as recited in claim 1 in which step b) is performed by acquiring the center of k-space with small radii first and progressively increasing the radii as the k-space image data set is acquired. 5. The method as recited in claim 4 in which the TR for small radii shell trajectories is 5 ms and the TR for large radii shell trajectories is 8 ms. 6. The method as recited in claim 1 in which step a) is repeated at prescribed radii with the shell trajectory tilted with respect to another shell trajectory acquired at the same radius; and combining the k-space data acquired at each radius to form the k-space image data set. 7. The method as recited in claim 6 in which the repeated shell trajectories are tilted substantially 90 degrees. 8. The method as recited in claim 1 in which peripheral k-space is sampled with a plurality of interleaved shell trajectories having the same radius to enable a reduced transmit repeat time TR at larger radii by reducing the number of k-space sample points acquired during readout, while keeping the receiver bandwidth substantially unchanged. 9. A method for producing an image of an object with a magnetic resonance imaging (MRI) system, the steps comprising: a) performing a pulse sequence with the MRI system that samples k-space in a shell trajectory around a central axis and at a prescribed radius;b) repeating step a) a plurality of times at different prescribed radii to acquire a k-space image data set, and wherein step a) is repeated at selected large radii with the central axis tilted to sample polar regions;c) reconstructing an image with the k-space image data set. 10. The method as recited in claim 9 where the central axis is tilted substantially 90 degrees. 11. The method as recited in claim 9 in which the pulse sequence has a transmit repeat time (TR) and the TR is shorter for pulse sequences that sample shell trajectories at smaller radii than the TR for pulse sequences that sample shell trajectories at larger radii. 12. The method as recited... | Mayo Foundation for Medical Education and Research | A61B005/055
US08103327 | B2 | 2012-01-24 | Cardiac mapping catheter | 2007-12-28 | A multi electrode catheter for non contact mapping of the heart having independent articulation and deployment features. | 1. A catheter comprising: an elongate catheter body having a distal end and a proximal end;a proximal handle segment having an articulation control and a deployment control, said proximal handle segment connected to said proximal end;an intermediate segment connected to said handle segment;a deflectable segment connected to said intermediate segment, said deflectable segment adapted to articulate in a plane through an angle in response to said articulation control;a distal array segment connected to said deflectable segment, said distal array segment including a deployable electrode array that can move from a first retracted position to a second deployed position;a deployment mechanism coupled to said deployment control for coupling motion of said deployment control to said deployable electrode array, the deployment mechanism comprising: an elongate rotatable member coupled to said deployment control;a first threaded member disposed and anchored in said distal array segment;a second threaded member coupled to said elongate rotatable member;said first and second threaded members adapted for engagement by rotation of said rotatable member to cause the electrode array to deploy into said second deployed position and maintain the distal array in the second deployed position during articulation of deflectable segment. 2. The catheter of claim 1 wherein: the relative position of said second threaded member and said first threaded member determines the deployment position of said distal electrode array; andchanges in rotatable member tension do not alter the relative position of said first and second members thereby rendering deployment independent of articulation. 3. The catheter of claim 1, wherein said deployable electrode array is formed from a flexible printed circuit slit to form splines and rolled about the major axis, the splines of the flexible printed circuit including first regions having a first stiffness and second regions that include one or more stiffener layers and have a second stiffness that is greater than the first stiffness, the stiffness of the first and second regions at least partially determining the shape of the electrode array in the deployed position, the stiffener layers comprising a material selected from the group consisting of polyimide, PEEK, and nickel titanium alloy. 4. The catheter of claim 3 wherein: each spline in said deployable electrode array has a non-uniform shape characteristic resulting in control of the shape of the electrode array in the deployed position. 5. The catheter of claim 1 wherein: said distal array segment has a uniform and symmetrical distribution of electrodes in the array. 6. The catheter of claim 1 wherein: said deployable electrode array comprises bonding apertures at an end of the array adapted for encapsulation to form and retain a tubular shape. 7. The catheter of claim 1 wherein: said deployable electrode array comprises bonding apertures at an end of the array adapted for encapsul... | Rhythmia Medical, Inc. | A61B005/0402
US09113850 | B2 | 2015-08-25 | Saliva collection device | 2011-08-22 | A device for collecting oral fluid includes a mouthpiece with a fluid inlet connected to a collection chamber. The collection chamber includes a collecting vessel, a venting outlet, and an access port. The venting outlet may be covered by a liquid-impervious or resistant membrane, such as a hydrophobic membrane, and the access port is suitable for removing some or all of the collected fluid. This arrangement allows a saliva donor to continuously spit saliva and blow air into the closed collection chamber, without pressure build-up in the collection chamber, and without the need for the donor to release from the device until the desired oral fluid volume is collected. A valve, including a check valve may be in the saliva flow stream and baffles and structure creating a tortuous path may be utilized to keep saliva away from the membrane. | 1. A device for collecting oral fluid comprising: an upper header assembly and a collection vessel removably attachable to the upper header assembly, the collection vessel defining a vertical axis extending through the upper header assembly when attached to the upper header assembly, the upper header assembly comprising: a header housing defining a header chamber therein, the housing comprising an upwardly oriented vent face portion having at least one vent opening with a hydrophobic filter adjacent thereto;the header housing including a converging portion defining a converging portion of the header chamber, the converging portion of the header housing extending to a lower receptacle portion defining a header chamber lower outlet where the collection vessel attaches, the header housing having a side inlet connecting to a mouthpiece extending laterally from the header housing, the upwardly oriented vent face portion positioned above the side inlet, the mouthpiece shaped to be received by a mouth and having a saliva inlet connecting to the header chamber by way of a passageway, the header housing having an upright wall opposite the side inlet;the collection vessel removably engaged with the lower receptacle portion whereby saliva received in the header chamber can flow by gravity into the collection vessel and the filter is positioned above the side inlet. 2. The device of claim 1 wherein the upwardly oriented vent face portion is generally planar and defines an upper chamber wall traversed by the hydrophobic filter. 3. The device of claim 1 wherein the filter comprises polytetrafluoroethylene. 4. The device of claim 1 wherein the mouthpiece includes a shaft extending from the housing and a mouth guard extending from the shaft, the saliva passageway extending through the shaft. 5. The device of claim 1 further comprising a valve positioned in the device along the saliva passageway and captured by the mouthpiece. 6. The device of claim 5 wherein the valve is a one way valve to allow saliva to pass into the header chamber from the saliva inlet but not from the header chamber to the inlet. 7. The device of claim 1 further comprising an access means for the collection vessel, the access means comprising one of the set of: a removable plug, a Luer connector and Luer plug, a needle-free access port, a pierceable area, a peelable strip, a frangible tab, and a separable portion of the collection vessel. 8. The device of claim 1 wherein the vessel is a configured as a transparent vial and has gradations thereon and threadingly attaches to the lower receptacle portion. 9. A device for collecting oral fluid comprising: an upper header assembly and a collection vessel removably attached to the upper header assembly, the upper header assembly comprising: a header housing defining a header chamber therein, the housing comprising an upwardly oriented vent face portion having at least one vent opening with a hydrophobic filter adjacent thereto; a convergin... | Reflex Medical Corp. | A61B005/00 A61B010/00
US08834378 | B2 | 2014-09-16 | Systems and methods for determining respiratory effort | 2010-07-30 | Systems and methods for calculating a measure of respiratory effort of a subject are provided. The measure of respiratory effort may be calculated based on a differential pulse transit time (DPTT) calculated for received photoplethysmograph signals. The systems and methods may allow for the calculation of respiratory effort in absolute units, and without the need for calibrations from a device that measures blood pressure (e.g., a non-invasive blood pressure cuff). | 1. A method for calculating a measure of respiratory effort of a subject, the method comprising: receiving two photoplethysmograph (PPG) signals corresponding to two different locations on the subject;calculating, using electronic processing equipment, differential pulse transit time (DPTT) values for the two PPG signals, wherein the DPTT values represent differences in arrival times between the two locations;determining, using the electronic processing equipment, a measure of respiratory effort based at least in part on the calculated DPTT values; andstoring, using a storage device, the measure of respiratory effort. 2. The method of claim 1, wherein the determining further comprises: selecting a plurality of pressure calculation coefficients based on the calculated DPTT values;selecting a plurality of characteristic DPTT values;determining, based at least in part on the selected pressure calculation coefficients and selected characteristic DPTT values, a measure of blood pressure; andcalculating, based at least in part on the measure of blood pressure, a measure of respiratory effort. 3. The method of claim 2, wherein the measure of blood pressure is determined solely based on the selected pressure calculation coefficients and selected characteristic DPTT values. 4. The method of claim 2, further comprising: selecting at least a portion of the calculated DPTT values corresponding to at least one respiratory cycle of the subject; andselecting a plurality of characteristic DPTT values within the portion of the DPTT values. 5. The method of claim 4, wherein the characteristic DPTT values are selected based on at least a maximum DPTT value and a minimum DPTT value in the portion of the DPTT values. 6. The method of claim 4, further comprising calculating a mean DPTT value corresponding to the at least one respiratory cycle of the subject. 7. The method of claim 2, further comprising: selecting at least a portion of the calculated DPTT values corresponding to at least two periods of respiratory activity;calculating a mean DPTT value corresponding to each of the at least two periods of respiratory activity; anddetermining, based at least in part on the selected pressure calculation coefficients and calculated mean DPTT values, the measure of blood pressure. 8. The method of claim 7, wherein the at least two periods of respiratory activity correspond to at least one period in which the subject is exercising and at least one period in which the subject is resting. 9. The method of claim 1, wherein the calculation of the measure of respiratory effort is based on a linear relationship between a measure of blood pressure and respiratory effort. 10. A system for calculating a measure of respiratory effort of a subject, comprising: an input for receiving two photoplethysmograph (PPG) signals corresponding to two different locations on the subject;a processor configured to use at least portions of the two PPG signals to: calculate differential pulse... | Nellcor Puritan Bennett Ireland | A61B005/02 A61B005/0205 A61B005/08 A61B005/1455 A61B005/021 A61B005/00
US09833149 | B2 | 2017-12-05 | Methods, apparatus and systems for facilitating introduction of shaped medical instruments into the body of a subject | 2011-05-05 | A method for introducing an elongate medical instrument with a shaped portion into the body of a subject includes at least partially straightening the shaped portion from an exterior of the elongate medical instrument. A retention element may then be introduced into an interior of the shaped portion to maintain the shaped portion in an at least partially straightened configuration as the external force is removed from the shaped portion. With the retention element in place, the shaped portion may be introduced to a desired location within a hollow interior of an internal organ. The retention element may then be removed to enable the shaped portion to return to its desired shape. A straightening apparatus includes the retention element, as well as an external element that at least partially straightens the shaped portion of the elongate medical instrument from the outside. A system includes the elongate medical instrument and the straightening apparatus. | 1. An apparatus for straightening a shaped portion of an elongate medical instrument, comprising: an external element: configured to receive an elongate medical instrument;having a length configured for storage over a substantially linear portion of the elongate medical instrument at a location between a proximal end of the elongate medical instrument and a shaped portion of the elongate medical instrument continuous with the substantially linear portion while the shaped portion of the elongate medical instrument is introduced into and resides within a hollow organ of a subject;configured to be selectively positioned over the shaped portion of the elongate medical instrument to force the shaped portion into an at least partially straightened configuration prior to introduction of the shaped portion into the hollow organ of the subject; andconfigured to be removed from the shaped portion of the elongate medical instrument before the shaped portion of the elongate medical instrument is introduced into the hollow organ of the subject; andan internal element including an elongate element for retaining the shaped portion of the elongate medical instrument in the at least partially straightened configuration: following removal of the external element from the elongate medical instrument; andwhile the shaped portion of the elongate medical instrument is introduced into the hollow organ of the subject without the external element residing thereon. 2. The apparatus of claim 1, wherein the external element comprises an elongate element with a wall defining a passage therethrough, the passage being configured to receive at least a portion of the shaped portion of the elongate medical instrument, the wall being configured to force the shaped portion into the at least partially straightened configuration. 3. The apparatus of claim 2, wherein the external element is substantially linear. 4. The apparatus of claim 2, wherein the external element is curvilinear. 5. The apparatus of claim 1, wherein the internal element comprises a wire. 6. The apparatus of claim 5, wherein a rigidity of the wire exceeds a rigidity of at least the shaped portion of the elongate medical instrument. 7. The apparatus of claim 1, wherein the internal element is configured to be introduced into the shaped portion of the elongate medical instrument only when the shaped portion is in the at least partially straightened configuration. 8. An apparatus for straightening a serpentine portion of an elongate medical instrument, comprising: an external element: with a lumen extending through a length thereof for receiving a portion of a length of an elongate medical instrument, including a serpentine portion of the elongate medical instrument located intermediately along the length of the elongate medical instrument;including a large, tapered opening at an end of the lumen to facilitate introduction of the external element onto the serpentine portion of the elongate medical instrument;h... | CIRCA SCIENTIFIC, LLC | A61B005/01 A61M025/00 A61M025/01 A61B017/02 A61B005/00 A61B018/00 A61B017/00
US09554725 | B2 | 2017-01-31 | Medical device and methods of monitoring a patient with renal dysfunction | 2010-09-09 | Embodiments relate to a method of monitoring physiological parameters of a patient with renal dysfunction. The method includes electrically connecting one or more medical device electrodes with a measurement site of a patient, generating one or more first stimulation signals sufficient to provide input physiological parameters specific to the patient, measuring one or more first bioimpedance values from the generated signals, analyzing at least one of the input physiological parameters within the one or more first bioimpedance values and generating a personalized dialysis program. The systems and methods can further provide essentially real-time data of patient undergoing treatment and control of treatment to a patient. | 1. A medical treatment system, comprising: a sensor device connected to a patient undergoing treatment relating to hydration, wherein the sensor device is an adherent device removably attached to the patient, the sensing device including: a measuring interface at a measurement site of a patient;one or more electrodes to generate one or more stimulation signals, positioned at the measuring interface and in electrical contact with the measurement site;circuitry to measure one or more bioimpedance values, as a result of the generated stimulation signals from the one or more electrodes;a processor to identify one or more physiological parameters, including renal parameters, from the one or more bioimpedance values; anda treatment device to apply hydration therapy to the patient based at least in part on the physiological parameters, wherein based on the identified physiological parameters and a delay parameter the processor communicates treatment instructions to the treatment device to control fluid removed from the patient, wherein the delay parameter represents a time lag between a fluid removed from the patient and interstitial fluid level represented by the measured bioimpedance values. 2. The medical treatment system of claim 1, wherein the processor determines a rate of fluid removal from the patient. 3. The medical treatment system of claim 2, wherein the treatment device is a dialysis treatment device that removes fluid from the patient at the determined fluid removal rate. 4. The medical treatment system of claim 1, wherein the processor determines a quantity of fluid to be removed from the patient. 5. The medical treatment system of claim 4, wherein the treatment device is a dialysis treatment device that removes the quantity of fluid determined by the processor. 6. The medical treatment system of claim 3, wherein the processor is remote from the sensing device. 7. The medical treatment system of claim 1, wherein the one or more physiological parameters comprise one or more of a fluid retention value, a electrolyte quantity value, or a hydration level value. 8. The medical treatment device of claim 1, wherein the processor is further configured to determine a baseline of the patient for one or more of a fluid retention value, electrolyte quantity value or hydration level value from the bioimpedance values. 9. The medical treatment device of claim 1, wherein the one or more stimulation signals include a first signal for establishing baseline physiological data and a subsequent signal for determining a spot check of the patient's status. 10. The medical treatment device of claim 9, wherein one of the first signal and the subsequent signal include a frequency where electrolytes are known to resist an electrical current. 11. The medical treatment device of claim 1, wherein the one or more stimulation signals include a frequency sweep. 12. The medical treatment system of claim 1, wherein the processor system is further adapted to anal... | Medtronic Monitoring, Inc. | A61B005/053 A61B005/021 A61B005/0295
US08332019 | B2 | 2012-12-11 | Electrocardiographic signal detection device | 2011-09-29 | An electrocardiographic signal detection device that includes at least one pair of electrodes that detect electrical signals of a living body; an insulating film disposed on the at least one pair of electrodes, the insulating film having a living body contact surface; a differential amplifier that generates an electrocardiographic signal by differentially amplifying the electrical signals of the living body; and an arithmetic processing unit that obtains biological information based on the electrocardiographic signal generated by the differential amplifier, wherein the insulating film and the at least one pair of electrodes are arranged such that the electrical signals of the living body are detected through capacitive coupling between the living body in contact with the living body contact surface of the insulating film and the at least one pair of electrodes. | 1. An electrocardiographic signal detection device comprising: at least one pair of electrodes that detect electrical signals of a living body;an insulating film disposed on the at least one pair of electrodes, the insulating film having a living body contact surface;a differential amplifier that generates an electrocardiographic signal by differentially amplifying the electrical signals of the living body; andan arithmetic processing unit that obtains biological information based on the electrocardiographic signal generated by the differential amplifier,wherein the insulating film and the at least one pair of electrodes are arranged such that the electrical signals of the living body are detected through capacitive coupling between the living body in contact with the living body contact surface of the insulating film and the at least one pair of electrodes. 2. The electrocardiographic signal detection device according to claim 1, further comprising a respective filter unit connected to each of the at least one pair of electrodes, the filter units configured to reduce noise in the detected electrical signals of a living body. 3. The electrocardiographic signal detection device according to claim 2, wherein the filer unit comprises a low pass filer. 4. The electrocardiographic signal detection device according to claim 2, further comprising a baseline variation suppression unit disposed between the respective filter units and the differential amplifier, the baseline variation suppression unit operable to suppress variations in a baseline of signals output from the respective filter units. 5. The electrocardiographic signal detection device according to claim 1, wherein the at least one pair of electrodes are connected to input terminals of the differential amplifier, the electrocardiographic signal detection device further comprising: at least one clamp circuit connected to the input terminal of the differential amplifier, the at least one clamp circuit including at least one high-impedance element, andthe at least one clamp circuit configured such that a potential at a connected end of the clamp circuit is held constant, and an impedance of the differential amplifier from the connected end of the clamp circuit is larger than an impedance of the clamp circuit. 6. An electrocardiographic signal detection device comprising: a housing having a display window;at least one pair of transparent electroconductive electrodes disposed on a surface of the display window that detect electrical signals of a living body;a transparent insulating film disposed on the at least one pair of electrodes, the insulating film having a living body contact surface;a differential amplifier that generates an electrocardiographic signal by differentially amplifying the electrical signals of the living body;an arithmetic processing unit that obtains biological information based on the electrocardiographic signal generated by the differential amplifier;a display panel dis... | Murata Manufacturing Co., Ltd. | A61B005/04
US20120010475 | A1 | 2012-01-12 | INTEGRATED DISPLAY AND CONTROL FOR MULTIPLE MODALITIES | 2010-07-06 | A system and method of managing an integrated laboratory for diagnosing and treating a patient is described. The system is divided into a laboratory room and a cockpit control room. The cockpit control room has a plurality of workstations for display and control of the laboratory equipment, so that two operators may cooperate in operating the equipment without conflict. All of the needed data is displayed to each operator in a single display where the display area is divided by a predetermined selectable grid pattern. The equipment in the laboratory room and the cockpit control room connected by electrically isolated paths. A backup workstation is provided, where at least the essential laboratory equipment is connected using an independent electrically isolated path. | 1. A treatment laboratory, comprising: a plurality of medical devices located in a laboratory room, configured for at least one of imaging, treating, or monitoring a patient; anda control cockpit room, having processing, control interfaces and display devices comprising: a primary workstation having a display, configured to receive data from the plurality of medical devices over a data connection, to display data processed by a workstation processor, and to receive control inputs from an operator interface;wherein data connections between medical equipment in the laboratory room and the workstations provide for an electrical isolation of the equipment in the control cockpit room from that in the laboratory room. 2. The system of claim 1, further comprising: a backup workstation, electrically isolated from the primary workstation, wherein one of the medical devices is an essential device, and the essential device has a data connection to the backup workstation that is independent of the data connection of the essential device to the primary workstation. 3. The system of claim 2, wherein the electrical isolation is provided by an optical fiber. 4. The system of claim 1, wherein a second workstation is provided with the same capabilities as the primary workstation. 5. The system of claim 4, wherein the primary workstation and the second workstation are each capable of controlling a same group of medical devices, wherein only one of the primary workstation or the second workstation is enabled to control a specific medical device of the plurality of medical devices at a specific time. 6. The system of claim 5, wherein image data or control data of the specific medical device being controlled by each workstation is designated by a highlighted aspect of the display of the controlling workstation. 7. The system of claim 5, wherein a display format of the display of the workstation is configurable so as to provide a plurality of predefined data areas for display of data from the medical equipment or data sources configured to be monitored or controlled from the workstation. 8. The system of claim 6, wherein the display format comprises a grid having at least one area with a display resolution compatible with a native data display resolution of a source of image data being displayed. 9. The system of claim 7, wherein each of the grid areas is assignable to a selected one of the medical devices, and the assignment is changeable using a drag and drop function of a computer mouse-type interface. 10. The system of claim 7, wherein a plurality of grid configurations are predetermined, and one of the plurality of grid configurations is selectable by an operator input. 11. The system of claim 1, wherein one of the plurality of medical devices is a C-arm X-ray device. 12. The system of claim 1, wherein the essential device is a vital signs monitor. 13. The system of claim 1, wherein the control inputs are provided by an input device. 14. The system of... | - | A61B005/00
US20120046536 | A1 | 2012-02-23 | Surgical Instrument Navigation Systems and Methods | 2010-08-20 | A navigation system to track positions of surgical components during surgery of a patient. The navigation system includes a power source to emit a tracking signal during surgery of the patient, a first sensor mounted to a movable region of the patient to respond to the emitted tracking signal, and a control unit to track a position of the movable region relative to a fixed region of the patient as the movable region moves with respect to the fixed region, based on the response of the first sensor. The system can calibrated and register a movable reference point of the patient relative to a fixed reference point, and can maintain that reference point when the movable reference point moves in space during a surgical process. | 1. A navigation system to track positions of surgical instruments during surgery of a patient, comprising: a power source to emit a tracking signal during surgery of a patient;a first sensor mounted to a movable region of the patient to respond to the emitted tracking signal; anda control unit to track a position of the movable region relative to a fixed region of the patient as the movable region moves with respect to the fixed region, based on the response of the first sensor. 2. The navigation system of claim 1, further comprising: a second sensor mounted to a surgical instrument to respond to the emitted tracking signal such that the control unit tracks a position of the surgical instrument relative to the movable region as the surgical instrument and movable region move with respect to the fixed region, based on the responses of the first and second sensors. 3. The navigation system of claim 2, wherein the first and second sensors each comprise at least three RFID receptors to interact with the emitted tracking signal, and the control unit tracks the position of the surgical instrument relative to the movable region using a triangulation calculation based on the interaction of the at least three RFID receptors. 4. The navigation system of claim 2, further comprising: a detection unit to detect the responses of the first and second sensors such that the control unit tracks the movement of the movable region and the surgical instrument based on the detected responses. 5. The navigation system of claim 4, wherein the first and second sensors each comprise at least three LED reflectors to reflect the emitted tracking signal, and the control unit tracks the position of the surgical instrument relative to the movable region using a triangulation calculation based on the reflected signals of the at least three LED reflectors. 6. The navigation system of claim 2, wherein the first sensor comprises an emitting unit to emit a second tracking signal to the second sensor, and the second sensor comprises a receptor unit to respond to the second tracking signal such that the control unit tracks the movement of the surgical instrument relative to the movable region based on the response of the receptor unit to the second tracking signal. 7. The navigation system of claim 1, wherein the first sensor comprises at least three RFID, Bluetooth, LED, or WiFi receptors to interact with the emitted tracking signal, and the control unit tracks the position of the movable region using a triangulation calculation based on the interaction of the at least three receptors. 8. The navigation system of claim 1, further comprising: a surgical aid component fixedly mounted to the movable region, wherein the first sensor is coupled to an outer surface of the surgical component and is oriented to maintain a visible line of sight with the emitted tracking signal. 9. A navigation system to track positions of surgical instruments during surgery of a patient, comprising: ... | Manhattan Technologies, LLC | A61B005/05
US20120022348 | A1 | 2012-01-26 | SYSTEMS AND METHODS FOR NON-CONTACT MULTIPARAMETER VITAL SIGNS MONITORING, APNEA THERAPY, SWAY CANCELLATION, PATIENT IDENTIFICATION, AND SUBJECT MONITORING SENSORS | 2011-05-16 | Aspects of the of the disclosure relate to a non-contact physiological motion sensor and a monitor device that can incorporate use of the Doppler effect. A continuous wave of electromagnetic radiation can be transmitted toward one or more subjects and the Doppler-shifted received signals can be digitized and/or processed subsequently to extract information related to the cardiopulmonary motion in the one or more subjects. The extracted information can be used, for example, to determine apneic events and/or to provide apnea therapy to subjects when used in conjunction with an apnea therapy device. In addition, methods of use are disclosed for sway cancellation, realization of cessation of breath, integration with multi-parameter patient monitoring systems, providing positive providing patient identification, or any combination thereof. | 1. A system for treating sleep apnea, said system comprising: a wireless sleep monitor comprising: one or more antennas, each of the one or more antennas configured to perform one or more of the following: receive electromagnetic radiation and transmit electromagnetic radiation;one or more processors configured to extract information related to cardiopulmonary motion by executing at least one of a demodulation module, a non-cardiopulmonary motion detection module, and a rate estimation module; the one or more processors further configured to detect an apneic event; anda communications module configured to communicate with a therapeutic device, said therapeutic device configured to perform at least one action related to a sleep apnea state of the subject; anda therapeutic device comprising a bio-feedback mechanism configured to arouse the patient when an apneic event is detected. 2. The system of claim 1, wherein the wireless sleep monitor includes a vital signs sensor configured to generate information associated with at least one of a beginning, a status, and an ending of an apneic state of the subject. 3. The system of claim 1, wherein the wireless sleep monitor comprises at least one of a pulse oximeter, a nasal air flow sensor and an oral airflow sensor. 4. The system of claim 1, wherein the therapeutic device comprises an audible alarm configured to progressively increase in volume. 5. The system of claim 1, wherein the therapeutic device comprises at least one of a wrist worn device, pillow, mattress, clothing, and collars configured to stimulate the subject. 6. The system of claim 1, wherein the therapeutic device includes one or more visual indicators configured to activate in response to a received intensity signal. 7. The system of claim 1, wherein the wireless sleep monitor is configured to communicate with the therapeutic device via one or more of the following communication protocols: USB, Bluetooth, Zigbee, Wi-Fi, Ethernet, and Cellular. 8. A system for sensing a physiological motion, said system comprising one or more sources for generating electromagnetic radiation, wherein the frequency of the generated electromagnetic radiation is in the radio frequency range;one or more communications modules configured to perform at least one of the following: transmit the generated electromagnetic radiation towards a subject and receive a radiation scattered at least by the subject;one or more antennas, each of the one or more antennas configured to perform at least one of the following: transmit electromagnetic radiation and receive electromagnetic radiation;one or more processors configured to: extract information related to cardiopulmonary motion by executing at least one of a demodulation algorithm, a non-cardiopulmonary motion detection algorithm, a rate estimation algorithm, a paradoxical breathing algorithm and a direction of arrival algorithm;analyze the signal to obtain information corresponding to a non-cardiopulmonary motion... | KAI MEDICAL, INC. | A61B005/0205 A61B005/08 A61B006/00 A61B005/1455 A61B005/087
US08117045 | B2 | 2012-02-14 | Method and system for providing online medical records | 2005-12-16 | A method for providing a consumer with the ability to access and collect health records associated with the consumer through use of a consumer account is provided. The method includes assigning a destination address individually associated with the consumer account for receiving communications from at least one healthcare provider, associating access information with the consumer account for the consumer to use to access a secure web site, the communications including a health record associated with the consumer for which the consumer has requested and given permission to the healthcare provider to send, storing a representation of the health record, and providing the consumer with secure access to the web site using the access information and providing on the web site an interface to the health records of the consumer for the consumer to use. The destination address can be a phone number or an email address. The web site also provides for storing, organizing, annotating documents, uploading documents (including vital documents) by the consumer, and providing additional layers of security to particular documents. | 1. A method for providing a consumer with a service to access and collect health records associated with the consumer, comprising: providing a phone number to the consumer through a web site, the phone number individually associated with the consumer for fax and voice communications from a healthcare provider;associating access information with the consumer for the consumer to use to access an account of the consumer on the web site hosted on a web server using a web-enabled device;providing the consumer with a document to provide to the healthcare provider exercising legal rights of the consumer for access to the health records, the document requesting the healthcare provider to send the health records to the phone number;receiving a private fax communication at a fax server, the private fax communication comprising a health record associated with the consumer for which the consumer has requested and given permission to the healthcare provider to send, the health record is from the set consisting of a patient chart, a birth certificate, a vaccination record, a medical history, a lab report, a test result, a prescription, an x-ray result or image, a scan, and an EKG result or image;converting the private fax communication into an image file format by the fax server;storing the health record encoded in the image file format such that the health record is accessible through the web site;providing the consumer with secure access to the web site using the access information and providing on the web site an interface to the health records of the consumer for the consumer to access the health record;providing a means of receiving a voice communications message from the healthcare provider to the consumer and maintaining the voice communications message as private;alerting the consumer of the voice communications message from the healthcare provider and providing the consumer with access information to access the voice communications message;wherein the web site interface further provides for organizing and annotating the health records by the consumer into separate file folders with functionality for the consumer to name the file folders and add file folders; andwherein the legal rights being legal rights associated with HIPAA. 2. The method of claim 1 wherein the document is a sticker adapted for attachment to the health record. 3. The method of claim 1 further comprising providing the consumer with an emergency access card comprising the access information and adapted for use by a third-party to access the health record associated with the consumer in event of a medical emergency associated with the consumer. 4. The method of claim 1 further comprising alerting the consumer of a fax transmission from the healthcare provider with an alert. 5. The method of claim 4 wherein the alert is a text message. 6. The method of claim 4 wherein the alert is an email. 7. The method of claim 4 wherein the alert is a voice message. 8. The method of claim 1 fu... | MyMedicalRecords.com, Inc. | G06Q100/00 G06Q050/00 A61B005/00 G06F019/00
US08121855 | B2 | 2012-02-21 | Method and system for providing online medical records | 2005-09-12 | A method for providing a consumer with the ability to access and collect personal health records associated with the consumer in a secure and private manner is provided. The method includes assigning a toll-free phone number individually associated with and dedicated to the consumer for private fax and voice communications from a health care provider, associating access information with the consumer for the consumer to use to access a secure web site, receiving a private fax communication comprising a personal health record associated with the consumer for which the consumer has requested and given permission to the health care provider to send to the toll-free number, converting the private fax communications into an image file format, storing the health record encoded in the image file format, and providing the consumer with secure access to the web site using the access information and providing on the web site an interface to the health records of the consumer for the consumer to access the health record. | 1. A method for providing a consumer with a service to access and collect personal health records associated with the consumer in a secure and private manner, comprising: providing a phone number to the consumer through a web site, the phone number individually associated with and dedicated to the consumer for private fax and voice communications from a health care provider;associating access information with the consumer for the consumer to use to access the web site hosted on a web server using a web-enabled device;providing the consumer with a document to provide to the health care provider, the document requesting and providing authorization from the consumer to the health care provider for faxing existing personal health records of the consumer to the phone number and faxing future personal health records of the consumer to the phone number as the future personal health records are created by the health care provider;receiving a private fax communication at a fax server, the private fax communication comprising a personal health record associated with the consumer for which the consumer has requested and authorized the health care provider to send to the phone number, wherein the personal health record is from the set consisting of a patient chart, a birth certificate, a vaccination record, a medical history, a lab report, a test result, a prescription, an x-ray result or image, a scan, and an EKG result or image;converting the private fax communications into an image file format at the fax server;storing the personal health record encoded in the image file format such that the personal health record is accessible through the web site;providing the consumer with access to the web site hosted on the web server, the access provided through use of the access information and providing on the web site an interface to the personal health records of the consumer for the consumer to use to access the personal health record;providing a means of receiving a voice communications message from the health care provider to the consumer and maintaining the voice communications message as private; andalerting the consumer of the voice communications message from the health care provider and providing the consumer with access information to access the voice communications message. 2. The method of claim 1 wherein the document is a sticker adapted for attachment to the personal health records. 3. The method of claim 1 further comprising providing the consumer with an emergency access card comprising the access information and adapted for use by a third-party to access the personal health record associated with the consumer in event of a medical emergency associated with the consumer. 4. The method of claim 1 wherein the web site interface further provides for organizing and annotating the personal health records by the consumer into separate file folders with functionality for the consumer to name the file folders and add file folders. 5. The method of cla... | MyMedicalRecords.com, Inc. | G06Q010/00 G06Q050/00 A61B005/00 G06F019/00
US08121672 | B2 | 2012-02-21 | Electrostatic discharge protection for wrist-worn device | 2008-06-13 | Electro static discharge (ESD) protection is provided for electronic devices with integrated circuits, such as for example heart rate monitors. The ESD protection protects against voltage accumulation and discharge through device external parts that are connected to internal device circuitry. The ESD protection isolates the internal device circuitry and provides a low impedance path over which electro static charges and any transient voltages in the device may discharge. The integrated circuits, electrical components, and other parts protected from ESD may be connected to monitor circuitry and be externally exposed, such as sensing or measurement parts exposed outside the device. The external parts may include a sensing case back, sensing push-buttons, or other components that provide a signal to or are otherwise in communication with the internal device circuitry. | 1. A heart rate monitor, comprising: a monitor case;a case back configured to sense an electro-cardiogram signal and connected to the monitor case;a conducting clamp securing a battery, the battery having positive and negative terminals, the positive terminal connected to the conducting clamp;heart rate monitor circuitry for detecting a heart rate of a user, the heart rate monitor circuitry comprising a pull-down port, a voltage input and a ground terminal;a push button connected in a path between the pull-down port and the conducting clamp; anda first resistor connecting the voltage input of the heart rate monitor circuitry to the conducting clamp and to the positive terminal, the first resistor is configured to dissipate at least a portion of an electrostatic discharge from the conducting clamp, and the monitor case contains the heart rate monitor circuitry, conducting clamp and first resistor. 2. The heart rate monitor of claim 1, further comprising: an exposed sensor portion connected to the heart rate monitor circuitry; andan electrostatic discharge protection diode connecting the exposed sensor portion to the case back, the electrostatic discharge protection diode enabling electrostatic discharges to travel from the exposed sensor portion to the case back. 3. The heart rate monitor of claim 1, further comprising: an electrostatic discharge protection diode connecting the conducting clamp to the case back,the electrostatic discharge protection diode enabling electrostatic discharges to travel from the conducting clamp to the case back. 4. The heart rate monitor of claim 1, wherein the conducting clamp is a metal clamp. 5. The heart rate monitor of claim 1, further comprising: a second resistor between the push button and the pull-down port, connecting the path to ground. 6. The heart rate monitor of claim 3, wherein the electrostatic discharge protection diode is configured to pass accumulated charge from the conducting clamp to the case back. 7. The heart rate monitor of claim 1, wherein the push button extends outside the monitor case, and depression of the push button closes the path between the pull-down port and the conducting clamp, so that a voltage at the pull-down port becomes a voltage at the positive terminal, to change a state of the heart rate monitor circuitry. 8. The heart rate monitor of claim 5, wherein the push button extends outside the monitor case, and when the push button is not depressed, the path between the pull-down port and the conducting clamp is open, so that a voltage at the pull-down port is at ground. 9. The heart rate monitor of claim 1, wherein the heart rate monitor is a wrist worn device for detecting a pulse from a wrist of the user. 10. The heart rate monitor of claim 1, further comprising: a first electrostatic discharge protection diode connected between the conducting clamp and the case back; anda second electrostatic discharge protection diode connected between the heart rate monitor circuit... | Salutron, Inc. | A61B005/04
US08090168 | B2 | 2012-01-03 | Method and system for visualizing registered images | 2007-10-15 | A method for visualizing a registered image is presented. The method includes receiving a first image data set and at least one other image data set. Further, the method includes displaying at least a portion of the first image data set on a first portion of a display. Also, the method includes displaying at least a portion of the at least one other image data set on a second portion of the display. Additionally, the method includes selectively adjusting display of the at least a portion of the at least one other image data to provide a context to the first image data set. Systems and computer-readable medium that afford functionality of the type defined by this method is also contemplated in conjunction with the present technique. | 1. A method for visualizing a registered image, the method comprising: receiving a first image data set and at least one other image data set;displaying at least a portion of the first image data set on a first portion of a display;displaying at least a portion of the at least one other image data set on a second portion of the display; andselectively adjusting display of the at least a portion of the at least one other image data to provide a context to the first image data set. 2. The method of claim 1, wherein the first image data set is registered with the at least one other image data set. 3. The method of claim 1, wherein the first image data set is acquired via an ultrasound imaging system, and wherein the at least one other image data set comprises a pre-acquired image volume data set acquired via an imaging system. 4. The method of claim 1, wherein displaying at least a portion of the at least one other image data set comprises selecting a portion of the at least one other image data set that is substantially similar to the first image data set. 5. The method of claim 1, further comprising: displaying the at least one other image data set in a predetermined orientation on the second portion of the display; andextracting a matching image plane in the at least one other image data set, wherein the matching image plane corresponds to the first image data set. 6. The method of claim 5, further comprising displaying the at least one other image data set on the second portion of the display such that the matching image plane is substantially parallel to the display. 7. The method of claim 1, further comprising providing anatomical context information via use of one or more image planes in the at least one other image data set. 8. The method of claim 7, wherein the one or more image planes comprise one or more parallel planes in the at least one other image data set. 9. The method of claim 1, further comprising displaying a volume rendering of at least a portion of the at least one other image data set on the second portion of the display. 10. The method of claim 1, further comprising overlaying color image data on the first image data set, the at least one other image data set, or both. 11. The method of claim 1, further comprising: receiving a first plurality of image planes representative of the first image data set;displaying the first plurality of image planes in the first image data set on the first portion of the display; anddisplaying a second plurality of image planes in the at least one other image data set on the second portion of the display, wherein the second plurality of image planes comprises image planes in the at least one other image data set corresponding to the first plurality of image planes in the first image data set. 12. The method of claim 1, further comprising: obtaining a matching image plane in the at least one other image data set, wherein the matching image plane corresponds to the first image data set;... | General Electric Company | A61B005/05 G06K009/00 G06K009/34
US08116841 | B2 | 2012-02-14 | Adherent device with multiple physiological sensors | 2008-09-12 | An adherent device to monitor a patient for an extended period comprises a breathable tape. The breathable tape comprises a porous material with an adhesive coating to adhere the breathable tape to a skin of the patient. At least one electrode is affixed to the breathable tape and capable of electrically coupling to a skin of the patient. A printed circuit board is connected to the breathable tape to support the printed circuit board with the breathable tape when the tape is adhered to the patient. Electronic components electrically are connected to the printed circuit board and coupled to the at least one electrode to measure physiologic signals of the patient. A breathable cover and/or an electronics housing is disposed over the circuit board and electronic components and connected to at least one of the electronics components, the printed circuit board or the breathable tape. | 1. An adherent device to monitor a patient for an extended period, the device comprising: a breathable tape comprising a porous material with an adhesive coating to adhere the breathable tape to a skin of the patient;at least one electrode affixed to the breathable tape and capable of electrically coupling to a skin of the patient;a printed circuit board connected to the breathable tape to support the printed circuit board with the breathable tape when the tape is adhered to the patient;electronic components electrically connected to the printed circuit board and coupled to the at least one electrode to measure physiologic signals of the patient;an electronics housing adhered to at least one of the electronics components or the printed circuit board; anda breathable cover disposed over the circuit board and electronic components such that the electronics housing is disposed between the cover and electronics components, wherein the breathable cover is connected to at least one of the electronics components, the printed circuit board or the breathable tape. 2. The adherent device of claim 1 wherein the printed circuit board is connected to the breathable tape with an intermediate connector. 3. The adherent device of claim 1 further comprising a gap extending between the breathable tape and the printed circuit board. 4. The adherent device of claim 3 wherein the gap extends between the breathable tape and printed circuit board for a distance from about 0.25 mm to about 4 mm to allow the tape to breathe under the printed circuit board when the tape is adhered to the patient. 5. The adherent device of claim 1 wherein the breathable cover comprises a stretchable material. 6. The adherent device of claim 5 wherein the stretchable material comprises at least one of polyester fabric, nylon or polyamide fabric. 7. The adherent device of claim 5 wherein the stretchable material comprises from about 5% to about 25% elastane fabric. 8. The adherent device of claim 5 wherein the stretchable material comprises at least about 100% elongation. 9. The adherent device of claim 5 wherein the stretchable material comprises an elastomeric material comprising at least about 400% elongation. 10. The adherent device of claim 1 wherein the breathable cover comprises at least one of a water repellant outside coating to repel water or hydrophilic inside coating to wick moisture away from the skin of the patient. 11. The adherent device of claim 10 wherein the breathable cover comprises the water repellant outside coating and the hydrophilic inside coating. 12. The adherent device of claim 1 wherein the breathable cover comprises fabric weight from about 100 to 200 grams per square meter. 13. The adherent device of claim 1 further comprising a flexible connection structure to couple the electrodes to the printed circuit board so as to relieve strain between the electrodes and the printed circuit board. 14. The adherent device of claim 13 wherein the printed circ... | Corventis, Inc. | A61B005/04 A61B005/0408
US08123687 | B2 | 2012-02-28 | Intraocular pressure sensor | 2009-05-07 | An implantable intraocular pressure sensor system has a sealed geometric shape with an internal pressure at a first value. The sealed geometric shape has a first light permitting surface and a second flexible surface. A pair of photocells is located in the sealed geometric shape. A light shield is coupled to the second flexible surface. When the second flexible surface is deflected, a light measurement by the pair of photocells indicates an intraocular pressure condition. | 1. An implantable intraocular pressure sensor system comprising: a sealed geometric shape with an internal pressure at a first value, the sealed geometric shape having a first light permitting surface, a second flexible surface, and a third surface;first and second photocells located in the sealed geometric shape at the third surface; anda light shield coupled to and extending from the second flexible surface, the light shield located in the sealed geometric shape between the first light permitting surface and the third surface;wherein when the second flexible surface is deflected, the light shield partially blocks light that travels through the first light permitting surface to the first photocell but does not block light that travels through the first light permitting surface to the second photocell such that an amount of light detected by the first photocell differs from an amount of light detected by the second photocell, the difference between the amount of light detected by the first photocell and the amount of light detected by the second photocell indicating an intraocular pressure condition. 2. The pressure sensor system of claim 1 further comprising: a light source located such that light hits the first, light permitting surface. 3. The pressure sensor system of claim 1 further comprising: a processor;a power source coupled to the processor; anda memory coupled to the processor;wherein the processor is configured to read a signal from the first and second photocells. 4. The pressure sensor system of claim 3 wherein the processor writes values corresponding to an intraocular pressure condition to the memory. 5. The pressure sensor system of claim 3 further comprising: a data transmission module coupled to the processor. 6. The pressure sensor system of claim 5 wherein the data transmission module further comprises a radio. 7. The pressure sensor system of claim 3 wherein the memory further comprises an RFID tag. 8. The pressure sensor system of claim 7 wherein data is transferred from the RFID tag to an external device over an RFID link. 9. The pressure sensor system of claim 5 wherein the data transmission module transfers data from the memory to an external device. 10. The pressure sensor system of claim 3 further comprising: a speaker coupled to the processor; wherein the speaker sounds a warning when intraocular pressure is outside a safe range. 11. The pressure sensor system of claim 1 wherein the sealed geometric shape is selected from the group of geometric shapes consisting of: a cube, a parallelepiped, and a prism. 12. An implantable intraocular pressure sensor system comprising: an IOP sensor comprising: a sealed geometric shape with an internal pressure at a first value, the sealed geometric shape having a first light permitting surface, a second flexible surface, and a third surface;first and second photocells located in the sealed geometric shape at the third surface; anda light shield coupled to and extending fro... | Alcon Research, Ltd. | A61B003/16 A61B005/00
US08102266 | B2 | 2012-01-24 | Radio intra-subject information acquiring system | 2005-01-21 | A transmitting and receiving apparatus (2) that transmits a radio signal to a capsule endoscope includes: a transmitting level determining unit (25) disposed near a transmitting resonance circuit (22); a frequency controller (26) that controls an oscillation frequency based on a result of determination executed by the transmitting level determining unit (25); and a frequency variable oscillator (16) that changes the oscillation frequency, based on the control of the frequency controller (26). By changing the oscillation frequency so that a transmission level becomes large, the oscillation frequency can be changed so as to decrease a frequency difference between the oscillation frequency and the resonance frequency of the resonance circuit (22) that changes along a variation in a self inductance value of a coil (24). | 1. A radio intra-subject information acquiring system comprising: a body-insertable apparatus that is inserted into a subject, the body-insertable apparatus including, a receiving resonance circuit formed with a variable capacitor and a receiving coil, anda capacitance controller that changes a capacitance of the variable capacitor so as to decrease a frequency difference between a resonance frequency of the receiving resonance circuit and a frequency of a radio signal received; anda transmitting and receiving apparatus that is disposed at the outside of the subject, and performs radio communications with the body-insertable apparatus, the transmitting and receiving apparatus including, a frequency variable oscillator that prescribes an oscillation frequency of a transmitted radio signal, and can adjust the oscillation frequency,a transmitting resonance circuit formed with a fixed capacitor and a transmitting coil, anda frequency controller that controls the frequency variable oscillator so as to decrease a frequency difference between the oscillation frequency and a resonance frequency of the transmitting resonance circuit that changes according to a change in a self inductance value of the transmitting coil. 2. The radio intra-subject information acquiring system according to claim 1, wherein the transmitting and receiving apparatus further includes a transmitting level determining unit that determines strength of a radio signal transmitted by the transmitting resonance circuit, andthe frequency controller changes the frequency while referencing the strength of the radio signal determined by the transmitting level determining unit. 3. The radio intra-subject information acquiring system according to claim 1, wherein the body-insertable apparatus further includes a receiving level determining unit that determines strength of a radio signal received by the receiving resonance circuit, andthe capacitance controller changes a capacitance of the variable capacitor while referencing the strength of the radio signal determined by the receiving level determining unit. 4. The radio intra-subject information acquiring system according to claim 3, wherein the capacitance controller changes a capacitance of the variable capacitor so that strength of the radio signal becomes equal to or smaller than a permissible level. 5. The radio intra-subject information acquiring system according to claim 1, further comprising a wearing member that the subject wears at the time the body-insertable apparatus is inserted into the subject, wherein the transmitting coil is disposed on the wearing member. 6. The radio intra-subject information acquiring system according to claim 5, wherein the transmitting coil is formed to wrap around the subject when the subject wears the wearing member. 7. The radio intra-subject information acquiring system according to claim 1, wherein the variable capacitor is formed with a variable capacitance diode. 8. The radio intra-subject... | Olympus Corporation | H04Q009/00 G08C019/06 A61B001/04 A61B005/05
US08121668 | B2 | 2012-02-21 | System and method for providing flow-enhanced signal intensity during a functional MRI process | 2008-07-25 | A method for imaging a brain of a subject includes providing a cognitive task for the subject or measuring resting state blood flow without a cognitive task, applying a saturation pulse sequence to saturate a slice within an imaging volume in the subject, and applying an imaging pulse sequence to acquire data from the imaging volume. A saturated image is acquired shortly after termination of the saturation pulse sequence and a non-saturation image is acquired after spins flowing through the saturated slice have recovered. The saturation image and the non-saturation image are subtracted to generate a blood velocity or perfusion enhanced difference image indicating portions of the brain active during the cognitive task. When measuring resting state blood flow without a cognitive task, the method includes acquiring a calibration scan and performing a quantitative evaluation of the blood velocity perpendicular to the saturated slice. | 1. A method for producing, with a magnetic resonance imaging (MRI) system, an image indicative of an imaging volume within a subject, the steps comprising: a) acquiring from the imaging volume, a saturated image data set that is sensitized to at least one blood flow velocity by directing the MRI system to perform a pulse sequence that includes: i) applying a tagging saturation radio frequency (“RF”) pulse to a localized region within the imaging volume;ii) repeating step a)i) a plurality of times so that magnetization of blood flowing into the imaging volume at substantially only the at least one selected blood flow velocity from the localized region is substantially saturated;iii) acquiring the saturated image data set following step a)ii);b) acquiring from the imaging volume, a non-saturated image data set by directing the MRI system to perform a pulse sequence that acquires the non-saturated image data set such that magnetization of blood flowing into the imaging volume is substantially not saturated;c) reconstructing a saturated image from the saturated image data set;d) reconstructing a non-saturated image from the non-saturated image data set; ande) producing, by subtracting the saturated image from the non-saturated image, a difference image indicative of blood flow in the imaging volume within the subject that occurs at the at least one blood flow velocity. 2. The method as recited in claim 1 further comprising providing a functional task for the subject to perform during steps a)-b) so that the difference image is indicative of functionally-induced blood flow in the imaging volume resulting from the performance of the functional task. 3. The method as recited in claim 1 in which step a)ii) includes adding a delay time between repetitions of step a)i) so that the saturated image data set acquired in step a)iii) is sensitized to the at least one blood flow velocity. 4. The method as recited in claim 1 in which step a)iii) includes applying flow crusher gradients before the saturated image data set is acquired, and in which step b) includes applying flow crusher gradients before the non-saturated image data set is acquired so that MR signals from blood flowing at velocities above a selected threshold are substantially suppressed in the acquired saturated image data set and non-saturated image data set, respectively. 5. The method as recited in claim 1 further comprising calculating a quantitative blood flow velocity from the difference image. 6. The method as recited in claim 1 further comprising: f) repeating step a) to acquire a second saturated image data set from the imaging volume; andg) reconstructing a second saturated image from the second saturated image data set. 7. The method as recited in claim 6 further comprising calculating a volumetric blood flow rate using the saturated image reconstructed in step c), the second saturated image reconstructed in step g), and the non-saturated image reconstructed in step d). 8. The met... | The Board of Trustees of the University of Illinois | A61B005/055
US08509878 | B2 | 2013-08-13 | Surgical referencing unit, surgical instrument and surgical navigation system | 2011-07-08 | To improve a surgical referencing unit for a surgical navigation system, with which a spatial position and/or orientation of the referencing unit is determinable, the referencing unit comprising a base body and at least one marker element arranged on the base body, and the spatial position of the marker element being determinable by the navigation system, so that the handling thereof is simplified and possible errors are eliminated during use thereof, it is proposed that the at least one marker element be movably mounted on the base body, that the referencing unit comprise a first interface device which is configured for engagement with a second interface device provided on a surgical instrument or an implant in a connected position, and that the at least one marker element be movable into a predefined marker element position in dependence upon the interacting first and second interface devices. | 1. Surgical referencing unit for a surgical navigation system with which at least one of a spatial position and orientation of the referencing unit is determinable, said referencing unit comprising: a base body, andat least one marker element arranged on the base body, a spatial position of said at least one marker element being determinable by the navigation system, the at least one marker element being movably mounted on the base body,the referencing unit comprising a first interface device which is configured to be brought into engagement with a second interface device provided on a surgical instrument or an implant in a connected position,wherein the engagement of the first interface device and the second interface device mechanically moves the at least one marker element into a predefined marker element position with respect to the base body. 2. Surgical referencing unit in accordance with claim 1, wherein the at least one marker element comprises at least two marker elements. 3. Surgical referencing unit in accordance with claim 1, further comprising a first coupling device which is configured for coupling with a second correspondingly configured coupling device which is provided on the surgical instrument or the implant, for releasably connecting the base body to the instrument or the implant. 4. Surgical referencing unit in accordance with claim 1, further comprising a means for resetting for biasing the at least one marker element into an initial position from a deflected marker element position when the first interface device is not coupled to the second interface device. 5. Surgical referencing unit in accordance with claim 4, wherein the means for resetting comprises at least one resetting member which holds the at least one marker element biased in the initial position. 6. Surgical referencing unit in accordance with claim 4, wherein the at least one marker element is movable out of the initial position against the action of the means for resetting into the deflected marker element position. 7. Surgical referencing unit in accordance with claim 1, wherein the first interface device comprises at least one interface member which is coupled to the at least one marker element and is movably mounted and arranged in such a way that as a result of an actuating force acting on the interface member, the at least one marker element is movable from an initial position, which the at least one marker element assumes when the first interface device is not coupled to the second interface device, into a deflected marker element position. 8. Surgical referencing unit in accordance with claim 7, wherein one of the at least one interface member is associated with a corresponding one of the at least one marker element. 9. Surgical referencing unit in accordance with claim 7, wherein the at least one interface member is mounted for displacement on the first interface device. 10. Surgical referencing unit in accordance with claim 7, wherein the a... | Aesculap AG | A61B005/00
US08864664 | B2 | 2014-10-21 | Medical device with a collection channel for a bodily fluid | 2011-08-01 | A medical device for carrying out at least one medical function. The medical device comprises at least one control part, which can be applied to a body surface of a user, and at least one functional element, which can be inserted into a body tissue of the user at at least one insertion site. The functional element can be connected to the control part. The functional element is designed to carry out at least one medical function. The control part has at least one base part with at least one supporting surface, which faces the body surface. The base part has at least one collection channel for collecting bodily fluid emerging from the insertion site. | 1. A medical device for carrying out at least one medical function, comprising: a control part which can be applied to a body surface of a user; anda functional element that is connectable to the control part, the functional element being insertable into body tissue for carrying out a medical function;wherein, the control part comprises a base part having a support surface configured to face the body surface, the base part comprising at least one collection channel for collecting bodily fluid emerging from the insertion site and conveying excess bodily fluid in a direction substantially parallel to the support surface. 2. The medical device of claim 1, wherein the collection channel is at least partly formed in the support surface. 3. The medical device of claim 1, further comprising at least one fixing element positioned on the support surface for adhering the base part to the body surface. 4. The medical device of claim 3, wherein the fixing element comprises a plaster. 5. The medical device of claim 3, wherein the fixing element at least partly covers the collection channel. 6. The medical device of claim 1, wherein the functional element comprises: a sensor element for acquiring at least one body state of the user, a sensor element for acquiring at least one analyte in a bodily fluid of the user, an actuator for influencing at least one body state of the user, or a medication device for applying at least one active ingredient into a body tissue of the user. 7. The medical device of claim 1, wherein the collection channel ends at an edge of the supporting surface. 8. The medical device of claim 1, further comprising an opening in the support surface, wherein the functional element is insertable into body tissue through the opening and the collection channel extends away from the opening. 9. The medical device of claim 8, wherein the collection channel extends away from the opening in at least two directions. 10. The medical device of claim 8, wherein the collection channel extends to a border of the support surface. 11. The medical device of claim 1, wherein the collection channel comprises a capillary channel. 12. The medical device of claim 1, wherein the collection channel has a depth direction that is substantially perpendicular to the support surface, the depth of the collection channel being about 0.05 mm to 3 mm. 13. The medical device of claim 12 wherein the collection channel has a depth direction that is substantially perpendicular to the support surface, the depth of the collection channel being about 0.1 mm to 2 mm. 14. The medical device of claim 13, wherein the collection channel has a depth direction that is substantially perpendicular to the support surface, the depth of the collection channel being about 0.2 mm to 1 mm. 15. The medical device of claim 1, wherein the collection channel has a width at its narrowest point of about 0.2 mm to 10 mm. 16. The medical device of claim 15, wherein the collection channel h... | Roche Diagnostics Operations, Inc. | A61B005/00 A61B005/145
US08603004 | B2 | 2013-12-10 | Methods and systems for filtering respiration noise from localization data | 2010-07-13 | A method of filtering respiration noise from a localization signal includes acquiring a localization signal from at least one position measurement sensor within a localization field and acquiring an acceleration signal for at least one localization field generator (e.g., a patch electrode). A displacement signal for the field generator is calculated, for example by integrating the acceleration signal twice, and transformed into the frequency domain in order to calculate a fractional power indicative of patient respiration. The fractional power can then be compared to a threshold value, and the localization signal can be filtered if the fractional power exceeds the threshold value. Alternatively, the acquired acceleration signal can be used to gate collection of data points from the localization signal. | 1. A method of filtering a respiration noise component from a localization signal of a localization system including a plurality of external localization system patch electrodes that generate a non-ionizing localization field, the method comprising: acquiring a localization signal of at least one position measurement sensor within the non-ionizing localization field; andacquiring an acceleration signal from at least one of the localization system patch electrodes, the at least one localization system patch electrode comprising an accelerometer capable of measuring acceleration in at least one direction;for a selected coordinate axis of the non-ionizing localization field: calculating a displacement signal of the at least one localization system patch electrode on the selected coordinate axis from the acceleration signal;transforming the displacement signal from the time domain into the frequency domain;calculating a fractional power of the transformed displacement signal indicative of patient respiration;comparing the calculated fractional power to a threshold value; andwhen the calculated fractional power exceeds the threshold value, applying a filter to the localization signal of the at least one position measurement sensor to filter out the respiration noise component on the selected coordinate axis. 2. The method according to claim 1, wherein the step of calculating a fractional power of the transformed displacement signal indicative of patient respiration comprises calculating a ratio of an area under the transformed displacement signal between about 0 Hz and about 0.3 Hz to an area under the transformed displacement signal as a whole. 3. The method according to claim 1, further comprising repeating the steps of: calculating a displacement signal of the at least one localization system patch electrode on the selected coordinate axis from the acceleration signal;transforming the displacement signal from the time domain into the frequency domain;calculating a fractional power of the transformed displacement signal indicative of patient respiration;comparing the calculated fractional power to a threshold value; andwhen the calculated fractional power exceeds the threshold value, applying a filter to the localization signal of the at least one position measurement sensor to filter out the respiration noise component on the selected coordinate axisfor each coordinate axis of the localization field. 4. The method according to claim 1, wherein the at least one localization system patch electrode comprises a localization field generator that defines the selected coordinate axis. 5. The method according to claim 1, wherein the step of calculating a displacement signal of the at least one localization system patch electrode on the selected coordinate axis from the acceleration signal comprises: resolving a component of the acceleration signal on the selected coordinate axis; andintegrating the component of the acceleration signal on the selected c... | St. Jude Medical, Atrial Fibrillation Division, Inc. | A61B005/08 A61B005/05
US08626261 | B2 | 2014-01-07 | Electrode for a living body and device for detecting a bio-signal | 2011-02-24 | Provided are an electrode for a living body and a device for detecting bio-signals using the electrode. The electrode includes an insulation sheet that has at least one via hole, an electrode unit formed in the at least one via hole, and a guiding unit for guiding the attachment of a signal processing unit. | 1. An electrode to connect a living body to a signal processing module, the electrode comprising: an insulation sheet comprising at least one via hole;an electrode unit formed in the at least one via hole; anda guiding unit configured at an edge of the insulation sheet to guide an attachment of the signal processing module to the electrode for the living body,wherein an adhesive material is applied to regions of the insulation sheet around a device contacting portion of the electrode unit, the regions and the device contacting portion being configured to physically contact the signal processing module. 2. The electrode of claim 1, wherein the guiding unit comprises at least one protruding unit configured to guide the signal processing module to a location to which the signal processing module is to be attached. 3. The electrode of claim 1, wherein the guiding unit comprises an outer wall structure formed at edges of the insulation sheet. 4. The electrode of claim 1, wherein the guiding unit comprises an electrode-side combining unit configured to be combined with the signal processing module. 5. The electrode of claim 4, wherein the guiding unit comprises an end portion configured to be inserted into a slot of the signal processing module. 6. The electrode of claim 4, wherein the electrode-side combining unit comprises at least one of a zip fastener, a hook/loop fastener, and a flexible magnet. 7. The electrode of claim 4, wherein the guiding unit comprises a folded structure configured to guide the signal processing module to a location to which the signal processing module is to be attached. 8. The electrode of claim 1, wherein the electrode unit comprises: the device contacting portion that is formed of a conductive and adhesive material on a surface of the insulation sheet, and configured to contact a terminal of the signal processing module; anda body contacting portion that is formed on another surface of the insulation sheet and that is electrically connected to the device contacting portion. 9. A device to detect bio-signals, the device comprising: an electrode for a living body; anda signal processing module,wherein the electrode for the living body comprises an insulation sheet comprising at least one via hole,an electrode unit formed in the at least one via hole, anda guiding unit configured at an edge of the insulation sheet to guide an attachment of the signal processing module to the electrode,the signal processing module comprises a terminal corresponding to the electrode unit of the electrode, andan adhesive material is applied to regions of the insulation sheet around a device contacting portion of the electrode unit, the regions and the device contacting portion being configured to physically contact the signal processing module. 10. The device of claim 9, wherein the guiding unit comprises at least one protruding unit configured to guide the signal processing module to a location to which the signal processing module i... | Samsung Electronics Co., Ltd. | A61B005/04
US08845669 | B2 | 2014-09-30 | Reuse protection for lancet system | 2011-08-16 | A lancet magazine for use in a lancing aid is described comprising a plurality of lancets each having a lancet body at the proximal end of the lancet and a lancet tip at the distal end of the lancet, where the proximal end of the lancet points in the direction of the proximal end of the housing of the lancet magazine and the distal end of the lancet is aligned in the direction of the distal end of the housing and the lancets in the unused state are completely surrounded by the housing. Furthermore, an extension unit is movably connected to the housing in such a manner that the housing can be extended by movement of the extension unit in the direction of the distal end of the housing such that the lancet is prevented from emerging from the lancet magazine. | 1. A lancet magazine for use in a lancing aid that includes a lancing aid housing with an opening therein for receiving the lancet magazine, the lancet magazine comprising: a magazine housing having distal and proximal ends;a plurality of lancets disposed in the magazine housing, each lancet having a lancet body at a proximal end of the lancet and a lancet tip at a distal end of the lancet, at least one of the lancets being aligned relative to the magazine housing such that the proximal end of the one lancet is oriented toward the proximal end of the magazine housing and the distal end of the one lancet is oriented toward the distal end of the magazine housing, wherein in an unused state the lancets are completely surrounded by the housing; andan extension unit movably connected to the magazine housing between an unextended state and an extended state, wherein moving the extension unit to the extended state extends the length of the magazine housing in the direction of the distal end of the magazine housing, whereby the lancets are prevented from emerging from the lancet magazine when the extension unit is in the extended state; andwherein the lancet magazine is configured to be insertable into a lancing aid after the extension unit is moved to the extended state. 2. The lancet magazine of claim 1, further comprising at least one sheath to secure the lancets against movement relative to the lancet magazine during an unintentional application of force. 3. The lancet magazine of claim 2, wherein the at least one sheath comprises a plurality of plastic sheaths, each sheath disposed around the tip of a respective lancet and being pierceable by the respective lancet when sufficient force is applied to the respective lancet by a lancing aid. 4. The lancet magazine of claim 1, wherein the movement of the extension unit between the unextended state and the extended state is configured to occur automatically when the magazine is removed from a lancing aid. 5. The lancet magazine of claim 1, wherein the extension unit locks in the extended position. 6. The lancet magazine of claim 1, wherein the extension unit or housing comprises a mark that becomes visible when the extension unit is in the extended position. 7. The lancet magazine of claim 1, wherein the lancets are movably supported in the magazine housing for a lancing operation. 8. The lancet magazine of claim 1, further comprising openings in the magazine housing through which the respective lancets can protrude. 9. A lancing system, comprising: a lancing aid having a lancing aid housing with an opening therein for receiving a lancet magazine, the lancing aid comprising a drive mechanism for driving a lancet in a puncture movement; anda lancet magazine as claimed in claim 1 removably receivable in the opening of the lancing aid housing. 10. The lancing system of claim 9, further comprising a cap which is removably connectable to the housing of the lancing aid, wherein the cap cannot be prope... | Roche Diagnostics Operations, Inc. | A61B005/151 A61B005/15
US09974944 | B2 | 2018-05-22 | Subcutaneous leads and methods of implant and explant | 2011-07-29 | New and/or alternative designs for implantable leads that have fixation structures to keep leads at a desired location after implant. Fixation structure may take several forms that create distally located fixation for use primarily in subcutaneous implantation. Some examples include new and/or alternative methods of implanting such leads. Some examples also include fixation structures, such as a suture sleeve, that can be attached to a lead for fixation thereof. Some further examples show methods of implanting a subcutaneous lead, and others include methods of extracting implanted subcutaneous leads. | 1. An implantable lead electrode for subcutaneous implantation in a patient and adapted for use in a cardiac stimulus or monitoring system, the lead electrode comprising: a distal region having at least one electrode and an anchoring structure; and a proximal region having a proximal end for coupling to an implantable cardiac stimulus device; wherein at least one electrical connector electrically couples the proximal end to the at least one electrode; characterized by the anchoring structure being relatively inflexible and sized such that it cannot be passed through subcutaneous tissue without extensive dissection so that, in order to implant the lead electrode, the proximal region must be pulled through tissue by securing an insertion tool to the proximal end and pulling the proximal end with the insertion tool without passing the distal region more than minimally into a tissue pocket. 2. The implantable lead electrode of claim 1 wherein the anchoring structure is generally in the form of a Y having first and second arms each including an attachment feature. 3. The implantable lead electrode of claim 1 wherein the anchoring structure is generally in the form of a Y having first and second arms each having no attachment features for suturing to tissue. 4. The implantable lead electrode of claim 1 wherein the proximal end includes a plug for attachment to an implantable cardiac stimulus device. 5. The implantable lead electrode of claim 4 further comprising a plug cap for placement over the plug during implantation of the implantable lead electrode, the plug cap including an attachment feature enabling attachment of the plug cap to a tool for implantation of the implantable lead electrode, the plug cap being removable once implantation is completed. 6. The implantable lead electrode of claim 4 further comprising a plug cap for placement over the plug during implantation of the implantable lead electrode, the plug cap including a suture hole allowing a suture to be attached to the plug cap to allow the proximal end of the lead electrode assembly to be pulled into a subcutaneous tissue tunnel during implantation of the implantable lead electrode, the plug cap being removable once implantation is completed. 7. The implantable lead electrode of claim 4 wherein the plug includes an attachment feature enabling attachment of the plug to a tool for implantation of the implantable lead electrode. 8. The implantable lead electrode of claim 4 wherein the plug includes a suture hole allowing a suture to be attached to the plug to allow the proximal end of the lead electrode assembly to be pulled into a subcutaneous tissue tunnel during implantation of the implantable lead electrode. 9. A method of implanting an implantable lead electrode in a subcutaneous location, wherein the implantable lead electrode the lead electrode comprises: a distal region having at least one electrode and an anchoring structure; anda proximal region having a proximal end for... | Cameron Health, Inc. | A61N001/05
US09713689 | B2 | 2017-07-25 | Methods of evaluating a patient for PEEP therapy | 2010-07-12 | Methods of automatically evaluating a patient for positive and expiratory pressure (PEEP) therapy include providing respiratory assistance to the patient with a mechanical ventilator. The patient is provided PEEP therapy at a first PEEP. A first end expiratory lung volume (EELV) is measured from the patient. PEEP therapy is provided to the patient at a second PEEP. A second EELV is measured from the patient. A difference from the first EELV and the second EELV is calculated. A value indicative of the patient's response to PEEP therapy is calculated from the difference between the first EELV and the second EELV. | 1. A method of automatedly evaluating a patient for positive end expiratory pressure (PEEP) therapy, the method comprising: providing respiratory assistance to the patient with a mechanical ventilator; providing PEEP therapy at a first PEEP to the patient with the mechanical ventilator;measuring a first end expiratory lung volume (EELV) of the patient at the first PEEP with a gas monitoring module associated with the mechanical ventilator;providing PEEP therapy at a second PEEP to the patient with the mechanical ventilator;measuring a second EELV of the patient at the second PEEP with the gas monitoring module;calculating a difference between the first EELV and the second EELV with a processor of the mechanical ventilator;calculating, with the processor, a recruitment index indicative of the patient's response to PEEP therapy wherein the recruitment index is a ratio of the difference between the first EELV and the second EELV to a measured lung volume of the patient;determining, based upon the calculated recruitment index, whether lung distention or alveolar recruitment make up a greater portion of the difference between the first EELV and the second EELV; andcontrolling the respiratory assistance provided to the patient with the mechanical ventilator based upon the determination. 2. The method of claim 1, wherein the measured lung volume is selected from the first EELV, the second EELV and a functional residual capacity (FRC) of the patient. 3. The method of claim 1, further comprising: comparing the recruitment index to a predetermined threshold representative of patient response to PEEP therapy;wherein if the recruitment index is greater than the predetermined threshold, alveolar recruitment makes up a greater portion of the difference between the first EELV and the second EELV; andwherein if the recruitment index is less than the predetermined threshold, lung distention makes up a greater portion of the difference between the first EELV and the second EELV. 4. The method of claim 3, wherein the predetermined threshold is between 0.70 and 0.80. 5. The method of claim 1, further comprising producing an evaluation indicative if the patient is a good candidate to receive PEEP therapy or a poor candidate to receive PEEP therapy;wherein the patient is a good candidate for PEEP therapy if a greater portion of the difference between the first EELV and the second EELV is due to alveolar recruitment; andwherein the patient is a poor candidate for PEEP therapy if a greater portion of the difference between the first EELV and the second EELV is due to lung distention. 6. A non-transient computer readable medium comprising computer readable code that upon execution by a processor, causes the processor to: obtain a first end expiratory lung volume (EELV) at a first positive end expiratory pressure (PEEP); obtain a second EELV at a second PEEP;calculate a change in lung volume between the first EELV and the second EELV;calculate a recruitment index by ... | - | A61B005/087 A61M016/00 A61B005/091
US20120046543 | A1 | 2012-02-23 | Patient Breathing Modeling | 2011-11-01 | A method of accounting for the movement of the lungs during an endoscopic procedure such that a previously acquired image may be dynamically registered with a display showing the position of a locatable guide. After an initial image set is acquired, an area of interest is identified and the movement thereof due to breathing is mathematically modeled. Patient movement sensors are then used to provide information on the patient's breathing patterns. This information is entered into the mathematical model in order to update the registration between the image set and a display showing the position of the locatable guide. | 1-10. (canceled) 11. A method of representing a real-time location of a probe on a previously-acquired image, comprising: measuring a breathing cycle of a patient;monitoring a real-time location of a probe inside the patient;manipulating said real-time data such that said probe appears in a correct location on one of at least one previously-acquired images. 12. The method of claim 11 wherein manipulating said real-time data such that said probe appears in a correct location of said real-time location of said image comprises: monitoring locations of said at least one patient sensor as the patient inhales and exhales;determining a point in a breathing cycle said patient is based on said locations of said at least one patient sensor;selecting one of said at least one previously-acquired images taken closest to said point said patient is in said breathing cycle;superimposing said selected one of said at least one previously-acquired images over said real-time representation of said probe location. 13. The method of claim 11 wherein manipulating said real-time data such that said probe appears in a correct location of said real-time location of said image comprises: monitoring locations of said at least one patient sensor as the patient inhales and exhales;determining a point in a breathing cycle said patient is based on said locations of said at least one patient sensor;selecting one of said at least one previously-acquired images;superimposing said selected one of said at least one previously-acquired images over said real-time representation of said probe location;warping said previously-acquired image according to said monitored locations of said patient sensors such that said real-time representation of said probe location appears in an accurate position on said previously-acquired image. 14-21. (canceled) | - | A61B005/08
US20120016252 | A1 | 2012-01-19 | SYSTEM AND METHOD FOR MONITORING HEALTH USING EXHALED BREATH | 2011-09-27 | The present invention includes systems and methods for monitoring endogenous compound concentration in blood by detecting markers, such as odors, upon exhalation by a patient, wherein such markers are the endogenous compound itself or result from the endogenous compound. In the case of olfactory markers, the invention preferably utilizes electronic sensor technology, such as the commercial devices referred to as “artificial” or “electronic” noses or tongues, to non-invasively monitor endogenous compound levels in blood. The invention further includes a reporting system capable of tracking endogenous compound concentrations in blood (remote or proximate locations) and providing the necessary alerts with regard to emergent or harmful conditions in a patient. | 1-19. (canceled) 20. A method for detecting an anesthetic agent in the breath of a subject receiving said anesthetic agent intravenously which comprises: capturing at least one breath sample or a portion of a breath sample of said subject and subjecting said breath sample or portion thereof to analysis by a breath analyzer for analyzing the patient's breath for concentration of at least one substance, selected from the group consisting of the active anesthetic agent itself or a metabolite thereof. 21. The method according to claim 20 wherein said breath analyzer comprises a collector for sampling the patient's expired breath, a sensor for analyzing the breath for concentration of at least one substance indicative of the anesthetic agent concentration, a processor for calculating the effect of the agent based on the concentration and determining depth of anesthesia. 22. The method according to claim 21 wherein the sensor is selected from semiconductor gas sensor technology, surface acoustic wave gas sensor technology or conductive polymer gas sensor technology. 23. The method according to claim 20, further comprising respiratory phase sensor technology for determining a specific phase of the respiratory cycle from which the sample of breath is collected. 24. The method according to claim 23 wherein said respiratory phase sensor technology is selected from the group consisting of: viscosity sensors; flow sensors; pressure sensors; humidity sensors; temperature sensors; and gas sensors. 25. The method of claim 24, wherein said respiratory phase sensor technology is selected from the group consisting of: CO2 sensors; O2 sensors; and NO sensors. 26. The method of claim 24, wherein the sample of breath is collected from the initial phase or end-tidal phase. 27. The method of claim 20 wherein said anesthetic agent is propofol. | - | A61B005/08
US08109884 | B2 | 2012-02-07 | Dynamic metabolism monitoring system | 2006-09-22 | A metabolism monitoring system, data analyzer, and method is disclosed for processing data to very quickly estimate metabolic parameters. The analyzer of the invention uses a dynamic observer state estimator to estimate the parameters and tracks their values as they change with alterations in the patient metabolism or testing conditions. The state estimator does not use the conventional steady state solutions. The observer predicts the patient consumption of oxygen and exhalation of carbon dioxide at a subsequent point in time, corrects these values using measurements of air flow rate and chamber levels of oxygen and carbon dioxide taken at that subsequent time, and repeats for the next time. The corrected values are used for estimation of the metabolic parameters. | 1. A metabolism monitor comprising: a chamber; said chamber further comprising an inlet connected to ambient air to allow said ambient air to enter the chamber,an outlet to allow the chamber air to leave the chamber to said ambient air,wherein the chamber is further adapted to connect to a respiration of a subject;a gas analyzer configured to measure chamber air characteristics;an air flow sensor connected to the inlet or the outlet to measure chamber air flow; andan estimator including a predictor and a corrector, the estimator configured to initialize values of subject variables and of chamber variables, wherein the subject variables comprise a subject oxygen consumption flow rate and a subject carbon dioxide production flow rate, and the chamber variables comprise chamber air levels of oxygen and of carbon dioxide;wherein at each of a plurality of times, the monitor: measures chamber air characteristics, using the gas analyzer, to determine measurement variables, said measurement variables comprising measured chamber air levels of oxygen and of carbon dioxide;measures chamber air flow, using the air flow sensor, to determine values of the air flow entering the chamber, when the air flow sensor is connected to the inlet, or the values of the air flow exiting the chamber, when the air flow sensor is connected to the outlet;generates, using the predictor, the values of anticipated subject variables and of anticipated chamber variables in response to values of subject variables, values of chamber variables, and the measured chamber air flow; andcorrects, using the corrector, the values of the subject variables and of the chamber variables in response to the values of the measurement variables, the values of the anticipated subject variables, and the values of the anticipated chamber variables; andwhereupon a subject metabolism is monitored in response to the values of the corrected subject variables. 2. The monitor of claim 1 further including ambient air and chamber air pressure sensors and where the air flow sensor is responsive to ambient air pressure and chamber air pressure measurements to determine air flow. 3. The monitor of claim 1 where the measurement variables and the chamber variables are in units of volumetric fraction. 4. The monitor of claim 1 where the subject oxygen consumption flow rate and the subject carbon dioxide production flow rate are in terms of volume per unit time. 5. The monitor of claim 1 where the chamber is further adapted to fully enclose the subject. 6. The monitor of claim 1 wherein the estimator further estimates a chamber volume responsive to the plurality of the measurements of chamber air characteristics and the measured chamber air flow. 7. The monitor of claim 1 where the generation of values of anticipated subject variables is responsive to stochastic descriptions of the probable change of said variables at said plurality of times. 8. A method to monitor a metabolism of a subject including the steps... | - | A61B005/08
US08103339 | B2 | 2012-01-24 | Nerve stimulator with suction capability | 2009-01-22 | A device for use in a removing fluids and debris from a surgical wound and for location of nerves adjacent to the surgical wound comprises a hollow electrically conductive tube which has a lumen extending from the distal end thereof to the proximal end thereof. Openings are located at the distal end of the tube for suction removal of the fluid and debris. A handle located at the proximal end of the tube is provided for attachment of a second tube which is connected to a vacuum source. Also extending from or located within the handle is attachment means for connecting the conductive tube to an electrical nerve stimulation module. An electrically conductive ball is attached at the distal end of the conductive tube and distal to the openings in the tube. The openings are sized so that at least one dimension thereof is less then the diameter of the lumen to prevent the lumen from becoming clogged with debris having a size greater then the diameter of the lumen which is removed from the surgical wound. | 1. A device for use in removing fluids and debris from a surgical wound and for location of nerves adjacent to the surgical wound by providing a suitable nerve stimulating electrical output comprising a hollow electrically conductive tube having a lumen of a predetermined diameter extending from a distal end thereof to a proximal end thereof, openings at the distal end thereof for suction removal therethrough of the fluid and debris, structure at the proximal end thereof for attachment of a second tube connected to a vacuum source, and an electrically conductive ball attached to the conductive tube distal to the openings at the distal end of the conductive tube the openings having at least one dimension less than the diameter of the lumen to prevent the lumen from clogging with debris removed from the surgical wound having a size greater than the diameter of the lumen. 2. The device of claim 1 wherein the hollow electrically conductive tube has an outer surface with an electrically non-conductive coating over the entire outer surface. 3. The device of claim 1 further including a connection handle affixed to the proximal end of the hollow electrically conductive tube, the connection handle including a electrically non-conductive surface, structure at the proximal end thereof for attachment of a tube connected to a vacuum source, suction control means being located on or in said connection handle, and an electrically conductive extension for connection to a nerve stimulating electrical source. 4. A device for use as part of a procedure for the placement of pedicle screws comprising, in combination, a suction device and an electrical nerve stimulator, the device comprising an electrically conductive tube, said tube having a ball shaped tip on a distal end thereof, one or more suction openings in a wall of the tube just proximal of the ball shaped tip and a lumen of a predetermined diameter extending from said one or more suction openings to a handle at a proximal end of said tube. 5. The device of claim 4 wherein said electrically conductive tube and the handle have an outer surface and the outer surface of the tube and the handle, but not the ball shaped tip, have an electrically non-conductive coating covering the outer surface thereof. 6. The device of claim 5 wherein an electrical connector is provided on or in the handle for attachment of the electrically conductive tube to a source of electrical stimulation and the handle includes a suction port for providing a connection between the lumen in the tube and a vacuum source. 7. The device of claim 4 wherein the one or more suction openings are each sized to prevent flow therethrough of debris with a dimension larger than the diameter of the lumen in the tube. | Neurovision Medical Products, Inc. | A61B005/04 A61B005/05 A61B005/00 A61B017/20 A61B018/04 A61B018/18 B65D081/00 A61N001/30
US08126529 | B2 | 2012-02-28 | Methods and systems for securing electrode leads | 2007-09-20 | Methods and systems for securing electrode leads are disclosed. An electrode system in accordance with one embodiment includes an electrode contact, a connector attached to the electrode contact, and an electrical lead. The electrical lead can be received in an opening of the contact, with an inner surface of the opening applying a generally uniform radial pressure around a circumference of the electrical lead. For example, the contact can have a tubular shape, optionally with an elongated slit, and can be crimped around the lead to apply the generally uniform radial pressure. | 1. An electrode system, comprising: an electrode contact, the contact being generally planar with a front side and a back side;a connector, the connector having an elongated u-shaped channel having a first end portion, a second end portion and a middle portion, the connector having a first tab extending from a first side of the channel only at the middle portion and a second tab extending from a second side of the channel only at the middle portion, the first and second tabs for connecting to the back side of the contact; andan electrical lead received in the channel of the connector, wherein each of the first end portion and the second end portion of the connector applies generally uniform compression forces around portions of the electrical lead with the middle portion of the connector applying generally no compression forces to the electrical lead. 2. The system of claim 1 wherein the lead includes an elongated central passage, and wherein the system further comprises a mandrel positioned in the central passage, the mandrel including a sphere at one end to inhibit movement of the mandrel relative to the lead. 3. The system of claim 2, further comprising a support member, and wherein the electrode contact is one of multiple electrode contacts carried by the support member. 4. The system of claim 3, wherein the connector and the electrode contact are welded to each other. 5. The system of claim 3, wherein the connector includes a shape-memory metal. 6. The system of claim 5, wherein the lead is tightly coiled around an axis about which an opening is elongated. 7. An electrode system, comprising: an electrode contact, the contact being generally circular and planar with a front side and a back side;a connector, the connector having an elongated u-shaped channel having a first end portion, a second end portion and a middle portion, the connector having a first tab extending from a first side of the channel only at the middle portion, the first tab for connecting to the back side of the contact; andan electrical lead received in the channel of the connector, wherein each of the first end portion and the second end portion of the connector applies generally uniform compression forces around portions of the electrical lead with the middle portion of the connector applying generally no compression to the electrical lead. 8. The system of claim 7, wherein the connector includes a second tab extending from a second side of the channel, the second tab for connecting to the back side of the contact. 9. The system of claim 7 wherein the lead includes an elongated central passage, and wherein the system further comprises a mandrel positioned in the central passage, the mandrel including a sphere at one end to inhibit movement of the mandrel relative to the lead. 10. The system of claim 9, further comprising a support member, and wherein the electrode contact is one of multiple electrode contacts carried by the support member. 11. The system of cla... | Advanced Neuromodulation Systems, Inc. | A61B005/04
US08112375 | B2 | 2012-02-07 | Wavelength selection and outlier detection in reduced rank linear models | 2009-03-27 | There is provided an optimization system and method for identifying useful channels. The method for selecting useful channels includes embedding a discrete predictor problem into continuous space of a predictor preweighting and executing an optimization algorithm to optimize a preweighting vector, wherein the optimization algorithm determines the relative importance of the each predictor. Also, the method includes constructing n different models, wherein a kth model comprises the k most important predictors and comparing the models using an information criterion to allow for automatic selection of a subset of the predictors. Additionally, an analytical Jacobian of the partial least squares regression vector is derived with respect to the predictor weighting to optimize the predictor weighting and select useful channels for use in the non-invasive medical device. | 1. A method for selecting useful channels in a non-invasive medical device comprising: embedding a discrete predictor problem into continuous space of a predictor preweighting;executing an optimization algorithm to optimize a preweighting vector, wherein the optimization algorithm determines the relative importance of the each predictor;constructing n different models, wherein a kth model comprises the k most important predictors;comparing the models using an information criterion to allow for automatic selection of a subset of the predictors; andderiving an analytical Jacobian of the partial least squares regression vector with respect to the predictor weighting to optimize the predictor weighting and select useful channels for use in the non-invasive medical device. 2. The method of claim 1, wherein executing an optimization algorithm comprises using a quasi-Newton optimization algorithm. 3. The method of claim 1, wherein comparing the models using an information criterion comprises using a Bayesian Information Criterion. 4. The method of claim 1 wherein executing an optimization algorithm comprises using a root mean square error cross validation and gradient. 5. The method of claim 1 wherein executing an optimization algorithm comprises using a partial least squares regression. 6. The method of claim 1 wherein executing an optimization algorithm comprises using a weighted partial least squares regression. 7. The method of claim 1, wherein executing an optimization algorithm comprises using a rank sensitive implicit weighted partial least squares regression. 8. The method of claim 1 wherein executing an optimization algorithm comprises using a weighted partial least squares computation with a Jacobian. 9. The method of claim 1, wherein executing an optimization algorithm comprises using a BFGS algorithm. 10. The method of claim 3, wherein the Bayesian Information Criterion is computed asaBIC=ln⁢⁢MSECV+log⁢⁢mm-l-1⁢k.,wherein MSECV stands for mean squared error of cross validation, m is a number of objects, l is relevant latent factors, and k is useful predictors. 11. A system for identifying useless predictors comprising: a memory storing a predictor preweighting algorithm embedded with a discrete predictor problem; anda processor communicatively coupled to the memory and configured to execute the algorithm to, wherein execution of the algorithm by the processor comprises: executing an optimization algorithm to optimize a preweighting vector, wherein the optimization algorithm determines the relative importance of the each predictor;constructing n different models, wherein a kth model comprises the k most important predictors;automatically selecting a subset of predictors by comparing the models using an information criterion; andderiving an analytical Jacobian of the partial least squares regression vector with respect to the predictor weighting to optimize the predictor weighting and select useful channels for use in the non-invasive... | Nellcor Puritan Bennett LLC | G06F017/00 G05B013/02 A61B005/00
US08116871 | B2 | 2012-02-14 | Automatic capture verification using electrocardiograms sensed from multiple implanted electrodes | 2009-03-23 | Cardiac monitoring and/or stimulation methods and systems that provide one or more of monitoring, diagnosing, defibrillation, and pacing. Cardiac signal separation is employed for automatic capture verification using cardiac activation sequence information. Devices and methods sense composite cardiac signals using implantable electrodes. A source separation is performed using the composite signals. One or more signal vectors are produced that are associated with all or a portion of one or more cardiac activation sequences based on the source separation. A cardiac response to the pacing pulses is classified using characteristics associated with cardiac signal vectors and the signals associated with the vectors. Further embodiments may involve classifying the cardiac response as capture or non-capture, fusion or intrinsic cardiac activity. The characteristics may include an angle or an angle change of the cardiac signal vectors, such as a predetermined range of angles of the one or more cardiac signal vectors. | 1. A method of classifying a cardiac response to a pacing pulse, comprising: delivering, from within a patient, a cardiac pacing pulse;sensing one or more composite cardiac signals following delivery of the cardiac pacing pulse using at least three spatially distributed implantable electrodes;performing source separation using the sensed one or more composite cardiac signals, the source separation algorithmically separating one or more components of the sensed composite cardiac signals according to correlation between components of cardiac origin;producing one or more cardiac signal vectors representative of all or a portion of one or more cardiac activation sequences based on the separated one or more components of the sensed composite cardiac signals;comparing an orientation of the one or more cardiac signal vectors with predetermined vector orientation criteria comprising at least a capture vector orientation criterion and a fusion vector orientation criterion; andclassifying the cardiac response to the pacing pulse as one of capture and fusion based on the comparison. 2. The method of claim 1, wherein each of the capture and fusion vector orientation criteria comprises a predefined range of vector orientation based at least in part on patient population data. 3. The method of claim 1, wherein each of the capture and fusion vector orientation criteria comprises a predefined range of vector orientation based at least in part on a patient's baseline data. 4. The method of claim 1, wherein the capture vector orientation criteria comprises a criterion for bi-ventricular capture vector orientation. 5. The method of claim 1, wherein the capture vector orientation criteria comprises a criterion for bi-ventricular capture vector orientation and one or both of a criterion for left ventricular vector orientation and a criterion for right ventricular vector orientation. 6. The method of claim 1, wherein: the predetermined vector orientation criteria comprises an intrinsic vector orientation criterion;comparing the orientation comprises comparing the orientation of the one or more cardiac signal vectors with at least the capture vector orientation criterion, the fusion vector orientation criterion, and the intrinsic vector orientation criterion; andclassifying the cardiac response to the pacing pulse comprises classifying the cardiac response as one of capture, fusion, and intrinsic based on the comparison. 7. The method of claim 6, wherein: the predetermined vector orientation criteria comprises a non-capture vector orientation criterion;comparing the orientation comprises comparing the orientation of the one or more cardiac signal vectors with at least the capture vector orientation criterion, the fusion vector orientation criterion, the intrinsic vector orientation criterion, and the non-capture vector orientation criterion; andclassifying the cardiac response to the pacing pulse comprises classifying the cardiac response as one of capture, fusio... | Cardiac Pacemakers, Inc. | A61N001/08 A61N001/37 A61B005/0452
US08126732 | B2 | 2012-02-28 | Systems and methods for processing and transmittal of medical data through multiple interfaces | 2007-10-22 | A system according to one aspect of the present invention comprises a processor, a plurality of device interfaces, a data relay transceiver, and a memory coupled to the processor and storing instructions. The processor executes the instructions in the memory to receive data from one or more medical devices through a wired connection coupled to at least one of the device interfaces, and transmits the data to an intermediary device using the data relay transceiver. This system can be implemented in a small, portable unit that is easy for a patient to transport. | 1. A medical data interchange device comprising: a processor;a plurality of medical device interfaces, wherein each medical device interface is configured to receive patient data directly from one or more of a plurality of different medical devices;a data relay transceiver; anda memory coupled to the processor and storing instructions that, when executed by the processor, cause the processor to: transition from a quiescent state to an active state in response to a signal transmitted from the one or more medical devices to prepare the medical data interchange device to receive data from the one or more medical devices;broadcast an authorization code stored in the medical data interchange device to the one or more medical devices in response to a request for authorization from the one or more medical devices for authenticating the medical data interchange device;automatically detect, based on a voltage of the signal from the one or more medical devices, a communication protocol used by the one or more medical devices;automatically configure a medical device interface of the plurality of medical device interfaces to communicate with the one or more medical devices using the detected communication protocol;receive data from a first medical device from the plurality of medical devices through a first wired connection coupled to a first medical device interface from the plurality of medical device interfaces, wherein the patient data comprises the data from the first medical device;determine, based upon data from the first medical device, a first medical device type of the first medical device;receive data from a second medical device from the plurality of medical devices through a second wired connection coupled to a second medical device interface of the plurality of the medical device interfaces wherein the patient data comprises the data from the second medical device; andtransmit the patient data comprising at least one of the data from the first medical device and data from the second medical device to an intermediary device using the data relay transceiver; andwherein at least one of the first wired connection and the second wired connection comprises at least one of a: tip and sleeve (TS) connection; a tip, ring, and sleeve (TRS) connection; a tip, ring, ring and sleeve (TRRS) connection; a serial peripheral interface bus (SPI) connection; a universal serial bus (USB) connection; an RS-232 serial connection; an Ethernet connection; and a FireWire connection,and wherein the first wired connection is a different type of connection than the second wired connection. 2. The medical data interchange device of claim 1, wherein the data relay transceiver includes one or more wireless transmitters for transmitting the patient data wirelessly to the intermediary device. 3. The medical data interchange device of claim 1, further comprising a wired connecter in communication with the data relay transceiver for transmitting the patient data to the interme... | MedApps, Inc. | G06F003/00 G06Q050/00 A61B005/00
US08100837 | B1 | 2012-01-24 | Superelastic guidewire with locally altered properties | 2000-12-21 | A guidewire formed at least in part of a superelastic member with a section having one or more altered properties including physical and mechanical properties. Preferably, the section of altered property has reduced superelasticity with respect to the remainder of the superelastic member. The invention also comprises method of manufacturing such guidewires wherein a section of the superelastic member is isolated and treated to change one or more of the properties. The treatment may be alloying with a diffusable element or isolating one or more sections to work and heat treat to decrease superelasticity relative to the rest of the member. The section having one or more altered properties is preferably a distal portion of the member, for example about the most distal 3 cm. | 1. An elongated device for medical procedures comprising a superelastic member having a first section with a first set of properties and an adjacent second section having a second set of properties which have been altered from the first set of properties by treating the second section with an easily diffusable element, wherein said easily diffusable element is selected from the group consisting of oxygen, hydrogen, and nitrogen, and the superelastic member comprises a nickel-titanium alloy. 2. The elongated device of claim 1, wherein the easily diffusable element is hydrogen. 3. The elongated device of claim 1, wherein the easily diffusable element is oxygen. 4. The elongated device of claim 1, wherein the altered properties comprise reduced superelasticity. 5. The elongated device of claim 1, wherein the second section of the superelastic member having the altered properties comprises a distal end of the superelastic member. 6. The elongated device of claim 5, wherein the distal end is at least about 3 cm in length. 7. The elongated device of claim 5, wherein the altered properties comprise reduced superelasticity. 8. The elongated device of claim 7, wherein the distal end is at least about 3 cm in length. | Abbott Cardiovascular Systems, Inc. | A61B005/00
US08116873 | B2 | 2012-02-14 | Measurement of patient physiological parameters | 2008-12-29 | A method of determining one or more physiological parameter of a patient by providing a plurality of implantable electrodes proximate a blood vessel of the patient, applying a measurement signal through the plurality of electrodes, the measurement signal having a known parameter, obtaining a resultant signal through the plurality of electrodes, the resultant signal having a resultant parameter, calculating vascular impedance based on the measurement signal and the resultant signal, and calculating a physiological parameter based on the vascular impedance. In some embodiments, the physiological parameter is utilized to modify a therapy signal controlling therapy delivered to the patient. | 1. A method of determining a physiological parameter of a patient, comprising: applying a measurement signal through a plurality of electrodes implanted in contact with a wall of a blood vessel of the patient, the measurement signal having a known parameter;obtaining a resultant signal through the plurality of electrodes, the resultant signal having a resultant parameter;calculating impedance of the blood vessel based on the measurement signal and the resultant signal; anddetermining a physiological parameter based on the impedance of the blood vessel. 2. The method of claim 1, wherein the plurality of electrodes are implanted intravascularly. 3. The method of claim 1, wherein the plurality of electrodes are implanted extravascularly. 4. The method of claim 1, wherein calculating a physiological parameter comprises calculating a parameter selected from the group consisting of blood pressure, heart rate, respiration, activity, posture, and sleep state. 5. The method of claim 1, further comprising: providing a second plurality of electrodes, wherein the second plurality of electrodes are configured to obtain a resultant signal from the measurement signal applied to the first plurality of electrodes. 6. The method of claim 1, wherein the plurality of electrodes are implanted apart from one another along a longitudinal axis of the blood vessel. 7. The method of claim 1, wherein the plurality of electrodes are implanted at different locations about a circumference of the blood vessel. 8. The method of claim 1, further comprising providing a controller configured for applying the measurement signal, calculateing the impedance of the wall of the blood vessel, and determining the physiological parameter. 9. A system, comprising: at least one pair of electrodes adapted to be implanted in contact with a wall of blood vessel of a patient; anda controller communicably coupled to the pair of electrodes, the controller configured to calculate the impedance of the blood vessel based on a measured signal from the pair of electrodes, and determine a physiological parameter of a patient based on the calculated impedance. 10. The system of claim 9, further comprising a baroreflex modulation device configured to electrically activate a baroreceptor. 11. The system of claim 10, wherein the pair of electrodes are integrated with the baroreflex modulation device. 12. The system of claim 9, wherein the controller is configured to calculate impedance of the blood vessel by applying a measurement signal having a known parameter through the electrodes and receive a resultant signal having a resultant parameter through the electrodes. 13. The system of claim 12, further comprising a second pair of electrodes adapted to be implanted proximate the blood vessel, wherein one pair of electrodes is configured to transmit the measurement signal, and one pair of electrodes is configured to receive the resultant signal. 14. An implantable baroreflex therapy system for p... | CVRx, Inc. | A61N001/36 A61N001/365 A61B005/00
US08716664 | B2 | 2014-05-06 | Data processing unit integration for MR-PET imaging | 2011-07-20 | An integrated magnetic resonance (MR) and positron emission tomography (PET) system includes an MR scanner including a magnet that defines an opening in which a subject is positioned, a set of PET detectors disposed between the opening and the magnet, and a plurality of data processing units, each data processing unit being configured for communication with a respective one or more of the PET detectors of the set of PET detectors. Each data processing unit includes an RF shield housing, and the RF shield housings of the plurality of data processing units are disposed in a symmetrical arrangement relative to the opening. | 1. An integrated magnetic resonance (MR) and positron emission tomography (PET) system comprising: an MR scanner comprising a magnet that defines an opening in which a subject is positioned; a set of PET detectors disposed between the opening and the magnet; anda plurality of data processing units, each data processing unit being configured for communication with a respective one or more of the PET detectors of the set of PET detectors;wherein each data processing unit comprises an RF shield housing; andwherein the RF shield housings of the plurality of data processing units are disposed in a symmetrical arrangement relative to the opening,wherein the plurality of data processing units are disposed along an end face of the MR scanner and oriented in a plane in parallel with the end face, and wherein the plurality of data processing units are spaced from the MR scanner by a gap between the end face of the MR scanner and the plane in which the plurality of data processing units are oriented. 2. The integrated MR and PET system of claim 1, wherein each data processing unit is disposed adjacent the MR scanner. 3. The integrated MR and PET system of claim 1, wherein each data processing unit is disposed along an end face of the MR scanner having the opening. 4. The integrated MR and PET system of claim 1, wherein the plurality of data processing units are arranged in a planar orientation along an end face of the MR scanner and transverse to an axis of the magnet. 5. The integrated MR and PET system of claim 1, wherein the opening is cylindrical, and wherein the symmetrical arrangement orients each data processing unit on a radial line from a center axis of the opening. 6. The integrated MR and PET system of claim 1, wherein the RF shield housing of each data processing unit has tapered, opposite sides. 7. The integrated MR and PET system of claim 1, wherein the plurality of data processing units are disposed in a disc-shaped arrangement. 8. The integrated MR and PET system of claim 1, wherein the plurality of data processing units are disposed an equal distance from a center of the opening with each data processing unit radially spaced about the opening, the plurality of data processing units being distributed in a ring around the opening and in a single layer. 9. The integrated MR and PET system of claim 1, wherein the RF shield housing of each data processing unit is disposed within a sector of a disc-shaped arrangement disposed around the magnet opening. 10. The integrated MR and PET system of claim 1, wherein the plurality of data processing units are spaced from the MR scanner by a gap. 11. The integrated MR and PET system of claim 1, wherein the plurality of data processing units are galvanically isolated from one another. 12. An integrated magnetic resonance (MR) and positron emission tomography (PET) system comprising: an MR scanner comprising a magnet that defines an opening in which a subject is positioned;a set of PET detectors d... | Siemens Medical Solutions USA, Inc. | G01T001/17 G01R033/28 G01R033/48
US08403830 | B2 | 2013-03-26 | Rhythm discrimination enhancement—AV drive | 2011-08-02 | An apparatus comprises an implantable cardiac signal sensing circuit and a controller circuit. The implantable cardiac signal sensing circuit provides a sensed depolarization signal from a ventricle and a sensed depolarization signal from an atrium. The controller circuit includes a one-to-one detector circuit and a tachyarrhythmia discrimination circuit. The one-to-one detector circuit measures cardiac depolarization intervals of the atrium and the ventricle and determines whether a relationship of atrial depolarizations to ventricular depolarizations is substantially one-to-one. The tachyarrhythmia discrimination circuit increments a counter when detecting a shortening or prolonging of a V-V interval that immediately precedes the same shortening or prolonging of an A-A interval, classifies the episode as VT according to the counter, and provides the classification of the tachyarrhythmia episode to a user or process. | 1. An apparatus comprising: an implantable cardiac signal sensing circuit, configured to provide a sensed depolarization signal from a ventricle and a sensed depolarization signal from an atrium; anda controller circuit communicatively coupled to the implantable cardiac signal sensing circuit, wherein the controller circuit includes: a one-to-one detector circuit configured to: measure cardiac depolarization intervals of the atrium and the ventricle; anddetermine whether a relationship of atrial (A-A) depolarizations to ventricular (V-V) depolarizations is substantially one-to-one;a first counter circuit and a second counter circuit; anda tachyarrhythmia discrimination circuit configured to: detect an episode of tachyarrhythmia while the relationship atrial depolarizations to ventricular depolarizations is substantially one-to-one;increment the first counter when detecting one of a shortening or prolonging of a V-V interval that is immediately preceded by the same one of a detected shortening or prolonging of an A-A interval during the episode;increment the second counter when detecting one of a shortening or prolonging of an A-A interval during the episode that is immediately preceded by the same one of a shortening or prolonging of a V-V interval and an interval from a ventricular depolarization to an atrial depolarization (V-A) is greater than a specified threshold V-A interval value;classify the episode as VT when the count of the second counter exceeds the count of the first counter by a specified threshold count; andprovide the classification of the tachyarrhythmia episode to a user or process. 2. The apparatus of claim 1, wherein the tachyarrhythmia discrimination circuit configured to classify the episode as SVT when a count of the first counter exceeds a count of the second counter by the specified threshold count. 3. The apparatus of claim 1, wherein the one-to-one detector circuit is configured to: monitor cardiac depolarization intervals as they occur in real time;continue the monitoring while the relationship is determined to be substantially one-to-one and a difference between the count of the first counter and the count of the second counter is less than the specified threshold count; andwherein the controller circuit is configured to initiate storage of at least one of an electrogram and a marker when at least one of the relationship is determined to be different than substantially one-to-one or the relationship is determined to be substantially one-to-one and the difference between the count of the first counter and the count of the second counter exceeds the specified threshold count. 4. The apparatus of claim 1, wherein the one-to-one detector circuit is configured to deem that the relationship of atrial depolarizations to ventricular depolarizations is substantially one-to-one when the difference between a number of atrial depolarizations and a number of ventricular depolarizations during the episode is less than a specifie... | Cardiac Pacemakers, Inc. | A61B001/00
US20120029300 | A1 | 2012-02-02 | SYSTEM AND METHOD FOR REDUCING FALSE ALARMS AND FALSE NEGATIVES BASED ON MOTION AND POSITION SENSING | 2010-07-27 | Systems and methods of reducing false alarms associated with vital-sign monitoring are disclosed. One or more vital-sign readings of a patient are received. One or more acceleration readings from an accelerometer attached to the patient are received. At least one of motion and position of the patient are determined based at least in part on the one or more acceleration readings. An alarm condition determination procedure is modified if at least one of the motion and the position satisfies a predefined condition. | 1. A method of reducing false alarms or false negatives associated with vital-sign monitoring, the method comprising: receiving one or more vital-sign readings of a patient;receiving one or more acceleration readings from an accelerometer attached to the patient;determining at least one of motion and position of the patient based at least in part on the one or more acceleration readings; andmodifying an alarm condition determination procedure if at least one of the motion and the position satisfies a predefined condition. 2. The method of claim 1, wherein the determining comprises determining whether the patient is in one of lying, sitting and standing positions. 3. The method of claim 1, wherein the determining comprises determining whether the patient is stationary or moving. 4. The method of claim 1, wherein, if the patient is determined to be moving, the determining further comprises determining whether the patient is ambulating or being moved by a carrier. 5. The method of claim 1, wherein the alarm condition determination procedure comprises comparing the one or more vital-sign readings to one or more threshold limits, further wherein modifying the alarm condition determination procedure comprises adjusting the one or more threshold limits. 6. The method of claim 1, wherein modifying the alarm condition determination procedure comprises excluding the one or more vital-sign readings from the alarm condition determination procedure. 7. The method of claim 1, wherein the predefined condition comprises at least one of the motion and the position indicating that the patient is engaged in a motion or is in a position that is likely to produce artifacts in or disrupt the one or more vital-sign readings, further wherein the one or more vital-sign readings are excluded from the alarm condition determination procedure if the predefined condition is satisfied. 8. The method of claim 1, wherein the predefined condition comprises the one or more acceleration readings indicating that the patient is engaged in a motion or is in a position that is likely to cause the one or more vital-sign readings to substantially change, further wherein one or more threshold limits for alarm condition determination are changed if the predefined condition is satisfied. 9. The method of claim 8, wherein an amount by which the one or more threshold limits are changed is determined based on patient-specific information, the patient-specific information comprising at least one of age, sex, and medical condition of the patient. 10. The method of claim 1, wherein the determining and the modifying are performed at a vital-sign monitor configured to monitor one or more vital signs of the patient. 11. The method of claim 1, wherein the determining and the modifying are performed at a surveillance server configured to gather data relating to one or more vital signs of the patient. 12. A vital sign monitoring system, comprising: a vital-sign monitor configured to monitor ... | CareFusion 303, Inc. | A61B005/00
US08444576 | B2 | 2013-05-21 | Blood test apparatus having blood sensor | 2011-09-20 | A blood test apparatus has a housing, a blood sensor, and a plurality of connectors. The blood sensor has a plurality of connection terminals that are electrically connected with each electrode of the electrode system; and a reference terminal that serves as a reference. The plurality of connectors are configured to connect to the plurality of connection terminals and the reference terminal of the blood sensor attached at a predetermined position in the blood test apparatus, respectively. And also, relations between the reference terminal and each of the plurality of connection terminals are measured to identify the reference terminal automatically. | 1. A blood test apparatus comprising: a housing that comprises an opening part;a blood sensor that is configured to be attached to the opening part; anda plurality of connectors that are configured to connect to the blood sensor, whereinthe blood sensor comprises a supply channel in which blood is supplied; a detector is provided in the supply channel; an electrode system including a plurality of electrodes, the electrode system being provided in an area including the detector; a plurality of connection terminals that are electrically connected with each electrode of the electrode system; and a reference terminal that serves as a reference for identifying each of the plurality of connection terminals,the plurality of connectors are configured to connect to the plurality of connection terminals and the reference terminal of the blood sensor attached at a predetermined position in the blood test apparatus, respectively,the blood test apparatus is configured to measure electric resistance values between every two of terminals selected from the reference terminal and the plurality of connection terminals to identify the reference terminal. 2. The blood test apparatus according to claim 1, further comprising a puncturing section that is provided in the housing and punctures skin through the opening part. 3. The blood test apparatus according to claim 1, further comprising: a plunger that moves back and forth inside the housing;a lancet, one end of which is held by the plunger; anda puncturing needle provided at the other end of the lancet. 4. The blood test apparatus according to claim 3, wherein the lancet, the puncturing needle and the blood sensor are integrated in a holder. 5. A blood test apparatus comprising: a housing that comprises an opening part;a blood sensor that is attached to the opening part and that includes a plurality of connection terminals and a reference terminal; anda plurality of connectors that are configured to connect to the plurality of connection terminals and the reference terminal of the blood sensor attached at a predetermined position in the blood test apparatus;the blood sensor comprises a base plate that is round or a polygon; a blood storage that is provided in the base plate, the base plate having an opening; a supply channel, one end of the supply channel communicates with the blood storage, and into which blood in the storing part flows by capillary action; a detector that is provided in the supply channel; and an air hole that communicates with the supply channel, andthe blood test apparatus further comprises a negative pressure generator that is configured to supply a negative pressure to the blood storage through the air hole,the blood test apparatus to measure electrical resistance values between every two of terminals selected from the reference terminal and the plurality of connection terminals to identify the reference terminal. 6. The blood test apparatus according to claim 5, wherein the negative pre... | Panasonic Corporation | A61B005/00 A61B005/151 A61B005/157
US08491539 | B2 | 2013-07-23 | Aspiration apparatus and methods | 2011-07-12 | An aspiration apparatus includes handles with two members. Each of the handle members includes a proximal actuation end and an opposite distal connection end. The members of the handles are associated with one another (e.g., pivotally, etc.) in such a way that movement of the proximal actuation ends in first directions (e.g., toward one another, away from one another) causes the distal connection ends to move in opposite second directions (e.g., away from one another, toward one another). The distal connection end of the first member may configured for association with the barrel of a syringe, while the distal connection end of the second member may be configured for association with the plunger of the syringe. Association of one or both of the distal connection ends with its respective syringe element may be pivotal. Aspiration methods, including, but not limited to, methods of using such an aspiration apparatus, are also disclosed. | 1. A method for aspirating a sample, comprising: forcing proximal actuation ends of first and second handle members toward one another to: force distal connection ends of the first and second handle members on an opposite side of a hinge apart from one another;pivotally support a barrel of a syringe with a distal connection end of the first handle member; anddraw a plunger of the syringe proximally out of the barrel with the distal connection end of the second handle member. 2. The method of claim 1, wherein forcing proximal actuation ends comprises forcing the proximal actuation ends toward one another on a proximal side of a pivot point, while forcing the distal connection ends apart from one another on a distal side of the pivot point. 3. The method of claim 1, further comprising: forming a vacuum within the barrel of the syringe as the plunger of the syringe is drawn proximally out of the barrel. 4. The method of claim 3, wherein the vacuum within the barrel draws a sample into the barrel. 5. The method of claim 4, further comprising: removing the sample from the barrel of the syringe. 6. The method of claim 5, wherein removing the sample comprises forcing the proximal actuation ends of the first and second handle members apart from one another to: force the distal connection ends of the first and second handle members toward one another; andforce the plunger distally into the barrel of the syringe and to expel the sample from the barrel. 7. The method of claim 1, further comprising: securing a sampling device to a distal end of the barrel of the syringe. 8. The method of claim 7, wherein securing the sampling device comprises securing at least one of a needle and a catheter to the distal end of the barrel of the syringe. 9. A method for aspirating a sample, comprising: introducing a withdrawal element into communication with a desired location of a subject's body;establishing flow communication between the withdrawal element and a barrel of an aspiration apparatus in communication with the withdrawal element; andforcing actuation portions of members of a handle of the aspiration apparatus together to: move connection portions of members of the handle apart;cause a first of the connection portions to pivot relative to the barrel of the aspiration apparatus; anddraw a plunger of the aspiration apparatus proximally through the barrel of the aspiration apparatus with a second of the connection portions. 10. The method of claim 9, wherein: introducing the withdrawal element comprises introducing a catheter into communication with a desired location of a subject's body; andcoupling the withdrawal element comprises coupling the catheter to the barrel of the aspiration apparatus. 11. The method of claim 9, wherein coupling is effected after introducing the withdrawal element into communication with the desired location of the subject's body. 12. An aspiration apparatus, comprising: a syringe, including a barrel and a plunger; andhandles, ... | Control Medical Technology, LLC | A61M005/315
US08506585 | B2 | 2013-08-13 | Insertion system and insertion device | 2011-06-24 | An insertion system having a base unit for placing on the body of a patient and an insertion device that can be coupled to the base unit, wherein the insertion device comprises an insertion needle holder for holding an insertion needle and a drive mechanism for displacing the insertion needle holder in a pricking direction. According to the invention, the insertion device comprises a locking mechanism causing locking of the drive mechanism in an active state and being set to an inactive state in which the locking is released by coupling the insertion device to the base unit. | 1. An insertion system comprising a base unit for placing on the body of a patient and an insertion device that can be coupled to the base unit, whereby the insertion device comprises: an insertion needle holder for holding an insertion needle;a drive mechanism for moving the insertion needle holder in a puncturing direction; anda locking mechanism that effects locking of the drive mechanism in an active state and is transitioned to an inactive state, in which the locking is released, by coupling the insertion device to the base unit; wherein the locking mechanism comprises a slider that is displaced from the active state to the inactive state upon a switch of the locking mechanism, the slider being coupled to a latching element that is slid into an engagement position when the insertion device is coupled to the base unit, in which engagement position it connects the insertion device to the base unit in a positive fit-type manner. 2. An insertion device for an insertion system having a base unit for placing on the body of a patient, the insertion device comprising: an insertion needle holder for holding an insertion needle;a drive mechanism for moving the insertion needle holder in a puncturing direction; anda locking mechanism that effects locking of the drive mechanism in an active state and is transitioned to an inactive state, in which the locking is released, by coupling the insertion device to the base unit; wherein the locking mechanism comprises a slider that is displaced from the active state to the inactive state upon a switch of the locking mechanism, the slider being coupled to a latching element that is slid into an engagement position when the insertion device is coupled to the base unit, in which engagement position it connects the insertion device to the base unit in a positive fit-type manner. 3. The insertion device according to claim 2, characterized in that the slider can be displaced in the puncturing direction. 4. The insertion device according to claim 2, characterized in that the slider is subjected to the action of a spring. 5. The insertion device according to claim 2, characterized in that the spring relaxes upon a switch of the locking mechanism to the inactive state. 6. The insertion device according to claim 2, further comprising a blockade element that blocks a displacement of the latching element in the active state of the locking mechanism. 7. The insertion device according to claim 6, characterized in that the blockade element is moved transverse to the direction, in which the latching element is displaced, when the insertion device is coupled to the base unit, and thus a displacement path leading towards the engagement position is released for the latching element. 8. The insertion device according to claim 2, characterized in that the slider is coupled to the latching element by means of an articulated joint. 9. The insertion device according to claim 2, characterized in that the locking mechanism, in t... | Roche Diagnostics Operations, Inc. | A61B017/32
US09662047 | B2 | 2017-05-30 | Portable raman diagnostic system | 2011-06-23 | The present invention further relates to the selection of the specific filter combinations, which can provide sufficient information for multivariate calibration to extract accurate analyte concentrations in complex biological systems. The present invention also describes wavelength interval selection methods that give rise to the miniaturized designs. Finally, this invention presents a plurality of wavelength selection methods and miniaturized spectroscopic apparatus designs and the necessary tools to map from one domain (wavelength selection) to the other (design parameters). Such selection of informative spectral bands has a broad scope in miniaturizing any clinical diagnostic instruments which employ Raman spectroscopy in particular and other spectroscopic techniques in general. | 1. A method for measuring glucose concentration in a patient comprising: illuminating a region of tissue with light including a plurality of sequential illumination wavelengths;detecting Raman shifted light from the tissue with a detector in response to the plurality of sequential illumination wavelengths of light;determining, with a data processor, a subset of the sequential illumination wavelengths using error minimization to define a plurality of separated spectral illumination bands, each spectral illumination band including a plurality of different illumination wavelengths, the determining step including processing the detected Raman shifted light to determine the illumination wavelengths of the plurality of separated spectral illumination bands;subsequently, illuminating a region of tissue in the patient, the region of tissue having a glucose concentration to be measured, with illuminating light having the plurality of different illumination wavelengths within each of the plurality of separated spectral illumination bands;detecting light from the tissue with the detector in response to the plurality of separated spectral illumination bands of light, the detector generating Raman spectral data; andanalyzing the Raman spectral data with the data processor to determine a concentration of glucose in the region of tissue in the patient. 2. The method of claim 1 further comprising illuminating the tissue with a fiber optic probe having an optical concentrator. 3. The method of claim 2 wherein the optical concentrator comprises a compound parabolic concentrator. 4. The method of claim 2 wherein the optical concentrator comprise a compound hyperbolic concentrator. 5. The method of claim 1 further comprising illuminating the region of tissue with a fiber optic probe having a light delivery fiber and a plurality of light collection optical fibers, the light delivery fiber having a first light filter and the plurality of light collection optical fibers having a second filter. 6. The method of claim 1 further comprising using a light source that emits illuminating light that illuminates the region of tissue with the plurality of separated bands having at least 300 spectral points and less than 900 spectral points. 7. The method of claim 1 further comprising using a illumination light filter that defines the separated spectral illumination bands. 8. The method of claim 1 wherein the determining steps further comprises processing spectral data to select the plurality of illumination bands. 9. The method of claim 8 wherein the processing step comprises using a nonlinear representation of spectral data to select the plurality of Raman spectral regions. 10. The method of claim 8 wherein the nonlinear representation comprises support vector regression. 11. The method of claim 8 further comprising forming a regression vector to determine glucose concentration. 12. The method of claim 9 wherein the step of using a non-linear representation comprises... | Massachusetts Institute of Technology | A61B005/1455 A61B005/145 G01J003/02 G01J003/44 G01N021/65 A61B005/00
US10653325 | B2 | 2020-05-19 | System and method for measuring arterial pressure by its effects | 2010-01-12 | The system and method for measuring arterial pressure by its effects consists of a six-stage procedure and three devices; the procedure to indirectly measure diastolic arterial pressure controls the tasks of a first device applying a measured gradual external contact force, a second sensor device of arterial that records arterial expression, and a third device which is a device to measure and detect the arterial cycle diastolic and systolic period in order to provide the diastolic arterial pressure value using an indirect method. Additionally, systolic arterial pressure is measured with no overpressure due to heartbeats produced after arterial occlusion. | 1. An arterial pressure measurement system comprising: an external contact force applying device applying an external contact force to a measurable artery;a pressure sensor for measuring pressure of the applied external contact force and producing an electrical signal representing the measured pressure;a flow sensor configured to be disposed on the measurable artery for detecting arterial expressions and producing an electrical signal representing the detected arterial expressions, wherein the flow sensor is selected from the group consisting of pressure sensor, laser sensor, vibration sensor and phonogram sensor;a display; anda motherboard in operable communications with the pressure sensor for receiving the electrical signal representing the measured pressure therefrom and with the flow sensor for receiving the electrical signal representing the arterial expressions therefrom, the motherboard being in operable communications with the display to convey information thereon, the motherboard being configured to: engage the external contact force applying device to gradually apply the external contact force to the measurable artery;during the gradual application of the external contact force, substantially continually receive the electrical signal representing the measured pressure from the pressure sensor;during the gradual application of the external contact force, substantially continually receive the electrical signal representing the arterial expressions from the flow sensor when the arterial expressions are detected;during the gradual application of the external contact force, perform signal differentiation on the received electrical signal representing the arterial expressions to identify an arterial cycle using amplitude, frequency and time of the electrical signal representing the arterial expressions such that high and low amplitudes depending on time are identified, where the arterial cycle comprises a systolic period defined by a systolic amplitude during a systolic time and a diastolic period defined by a diastolic amplitude that is lower than the systolic amplitude during a diastolic time that is longer than the systolic time;during the gradual application of the external contact force and after the arterial cycle has been determined, identify a state of the arterial expressions, from the received electrical signals from the flow sensor during the diastolic period as being one of: not affected by the external contact force, affected by the external contact force but not occluded and occluded by the external contact force, where the state of occluded by the external contact force is identified when the received electrical signals representing the arterial expressions during the diastolic period have an amplitude that is zero or minimum amplitude;after the arterial expressions are identified to be in the state of occluded by the external contact force during the diastolic period, determine a pressure applied by the external contact force... | - | A61B005/02 A61B005/022
US09456768 | B2 | 2016-10-04 | Spirometry system and disposable volume spirometry apparatus | 2011-08-18 | A disposable volume spirometry apparatus and non-contact measurement system is described. The spirometry system includes an expandable disposable volume spirometry apparatus, a remote non-contact sensor, memory, and a processor. The remote non-contact sensor captures images associated with the expandable disposable volume spirometry apparatus. The memory stores the captured images. The processor is operatively coupled to the memory and determines a volume for the expandable disposable volume spirometry apparatus by analyzing the captured images. | 1. A spirometry system comprising: an expandable disposable volume spirometry apparatus that measures volume of air that is exhaled over time and includes a symmetric inflatable element;a remote non-contact sensor configured to capture a plurality of images of the symmetric inflatable element in different states of filling levels;a memory that stores the captured images;a processor operatively coupled to the memory, the processor configured to: automatically determine a volume of exhaled air enclosed by a surface of the symmetric inflatable element in the different states of filling levels by analyzing the capture images; andreport the volume of exhaled air over time. 2. The spirometry system of claim 1, wherein the expandable disposable volume spirometry apparatus further comprises a first valve that allows air to enter the symmetric inflatable element. 3. The spirometry system of claim 2, wherein the expandable disposable volume spirometry apparatus further comprises, a filter element that captures at least one exhaled compound selected from the group consisting of carbon dioxide, carbon monoxide, nitrogen oxide, exhaled breath condensate (EBC), volatile organic compounds (VOC), breath trace element, and breath biological fragments; anda second valve that allows air to exit the symmetric inflatable element. 4. The spirometry system of claim 3 wherein the carbon dioxide associated with an exhaled gas mixture passes the first valve and enters the symmetric inflatable element and is captured by the filter element before the second valve allows the exhaled gas mixture to exit the symmetric inflatable element. 5. The spirometry system of claim 1 further comprising a projector that generates a light pattern that is projected on the symmetric inflatable element, and the remote non-contact sensor captures the images of the light pattern projected on the symmetric inflatable element, analyzing the surface of the of the symmetric inflatable element gathered from the remote non-contact sensor. 6. The spirometry system of claim 5 wherein the volume of the symmetric inflatable element is extrapolated from a three-dimensional estimate of the symmetric inflatable element. 7. The spirometry system of claim 1 further comprising, a background that is detached from the disposable spirometry apparatus and provides a surface for receiving an occluding boundary of the inflatable element proiected on the background, andthe remote non-contact sensor includes a digital camera that captures the occluding boundary projected on the background. 8. The spirometry system of claim 1 wherein the remote non-contact sensor includes a range sensor for capturing the plurality of images. 9. The spirometry system of claim 1 wherein the remote non-contact sensor includes a laser for capturing the plurality of images. 10. The spirometry system of claim 1 wherein the remote non-contact sensor includes a radar for capturing the plurality of images. 11. The spirometry system of... |  | A61B005/08 A61B005/087 A61B005/093
US09962100 | B2 | 2018-05-08 | Methods and devices that identify overdetection in implantable cardiac systems | 2011-08-19 | Methods, systems, and devices for signal analysis in an implantable cardiac device such as an implantable cardioverter defibrillator. In illustrative examples, captured data including detected events is analyzed to identify likely overdetection of cardiac events. Analysis of the apparent width of detected events is used to determine whether overdetection is occurring. If overdetection is identified, data may be modified to correct for overdetection, to reduce the impact of overdetection, or to ignore overdetected data. | 1. An implantable cardiac device comprising a plurality of electrodes configured for implantation into a patient for at least sensing cardiac signals and operational circuitry electrically coupled to the electrodes, wherein the operational circuitry is configured to perform a method comprising: sensing a signal with the electrodes;detecting events from the sensed signal, the detected events being separated by intervals;establishing parameters for characterizing detected events as wide and narrow;capturing a series of detected events;characterizing the series of detected events as wide or narrow;identifying a qualifying narrow-wide-narrow sequence of detected events; anddetermining that the wide event of the qualifying narrow-wide-narrow sequence is an overdetected event;wherein the operational circuitry is configured to calculate a cardiac rate for the patient using intervals between detected events which are not determined to be overdetections. 2. An implantable cardiac device as in claim 1, wherein the operational circuitry is configured such that: establishing parameters for characterizing detected events as wide and narrow comprises estimating an average width of a set of the detected events and adding a fixed window value to the average width to calculate a parameter, QWCLimit; andcharacterizing the series of detected events as wide or narrow includes estimating the width of each of the series of detected events, comparing the estimated width to QWCLimit and: characterizing events having a width that is less than QWCLimit as Narrow;characterizing events having a width that is greater than QWCLimit plus a buffer value as Wide; orfor an event having a width that is greater than QWCLimit but not greater than QWCLimit plus the buffer value, characterizing the event as Wide if the immediately preceding event was Wide and, otherwise, characterizing the even at Narrow. 3. An implantable cardiac device as in claim 2, wherein the operational circuitry is configured such that the step of identifying a qualifying narrow-wide-narrow sequence of detected events requires both the Narrow events in the sequence to have a width that is less than QWCLimit. 4. An implantable cardiac device as in claim 1, wherein the operational circuitry is further configured to perform the following steps: if an overdetected event occurs, correcting data relating to the overdetected event; and using the corrected captured data to analyze the patient's cardiac rhythm;wherein the operational circuitry is configured such that the step of using the corrected data to analyze the patient's cardiac rhythm includes charactelizing the patient's cardiac rhythm as either treatable or not treatable and, if the patient's cardiac rhythm is characterized as treatable, then the method further comprises delivering therapy to the patient using at least a pair of the plurality of electrodes. 5. An implantable cardiac device as in claim 4, wherein the operational circuitry is configured such... | Cameron Health, Inc. | A61B005/02 A61B005/04 A61N001/00 A61B005/042 A61B005/00 A61N001/362
US20120010485 | A1 | 2012-01-12 | Device for Detecting at Least One Vital Parameter of a Person in a Vehicle and Device for Monitoring at Least One Vital Parameter of a Person in a Vehicle | 2011-04-06 | A device for detecting at least one vital parameter of a person in a vehicle is described, having: an optoelectronic sensor arrangement for detecting the at least one vital parameter by means of light remission, wherein the optoelectronic sensor arrangement has at least one light source and a light-sensitive element, and wherein the first light source and the light-sensitive element are arranged in a finger bed of an operating element of the vehicle, and wherein the finger bed is implemented to integrate a fingertip of the person flush in a sensor area of the finger bed in which the first light source and the light sensitive element are arranged. | 1. A device for detecting at least one vital parameter of a person in a vehicle, comprising: an optoelectronic sensor arrangement for detecting the at least one vital parameter by means of light remission, wherein the optoelectronic sensor arrangement comprises at least one light source and a light-sensitive element, wherein the first light source and the light-sensitive element are arranged in a finger bed of an operating element of the vehicle, wherein the finger bed is implemented to integrate a fingertip of the person flush in a sensor area of the finger bed in which the first light source and the light sensitive element are arranged, and wherein the finger bed is a recess open to one side in the operating element, which is implemented to receive a bottom side of the fingertip flush. 2. The device according to claim 1, wherein the first light source and the light-sensitive element are arranged in the same plane of the finger bed. 3. The device according to claim 1, wherein the operating element is a knob of a gear lever. 4. The device according to claim 1, wherein the vital parameter is a pulse information. 5. The device according to claim 1, wherein the optoelectronic sensor arrangement additionally comprises a second light source arranged within the finger bed of the operating element. 6. The device according to claim 5, wherein the vital parameter is an oxygen saturation of the blood of the person. 7. A device for monitoring at least one vital parameter of a person in a vehicle, comprising: a device for detecting the at least one vital parameter of a person in a vehicle, comprising:an optoelectronic sensor arrangement for detecting the at least one vital parameter by means of light remission, wherein the optoelectronic sensor arrangement comprises at least one light source and a light-sensitive element, wherein the first light source and the light-sensitive element are arranged in a finger bed of an operating element of the vehicle, wherein the finger bed is implemented to integrate a fingertip of the person flush in a sensor area of the finger bed in which the first light source and the light sensitive element are arranged, and wherein the finger bed is a recess open to one side in the operating element, which is implemented to receive a bottom side of the fingertip flush; anda device for evaluating the at least one vital parameter which is implemented to compare a value of the at least one vital parameter to at least one given threshold value and to output a warning message when the value of the at least one vital parameter exceeds or falls below this at least one threshold value. 8. The device according to claim 7, comprising: a driver assistance system;wherein the device for evaluating is implemented, by means of exceeding or falling below the at least one threshold value, to detect cardiologic risk factors or a chronic lung disease of a person, detect fatigue and/or stress of the person, and the driver assistance system is impl... | - | A61B005/1455 A61B006/00
US08115482 | B2 | 2012-02-14 | Magnetic resonance anatomical image generating method and system | 2008-05-22 | In a method to generate an anatomical image of an examination area with a magnetic resonance apparatus as well as computer program and magnetic resonance apparatus for implementation of the method, at least one image data set of the examination area and a parameter value map are loaded. The at least one loaded image data set and the loaded parameter value map are processed into an anatomical image. The processing includes a weighting of elements of the at least one image data set with a weighting factor. The weighting factor depends on a parameter value of the parameter value map corresponding to the respective element of the image data set. The generated weighted anatomical image is displayed and/or stored. | 1. A method for generating an anatomical image of an examination area of a subject by magnetic resonance, comprising the steps of: loading at least one magnetic resonance image data set, representing a tissue-containing examination area of a subject into a processor, said image data set being comprised of image elements collectively representing a spatially resolved anatomical image of said examination area, said tissue exhibiting a magnetic resonance relaxation time constant that affects a visual appearance of said anatomical image;loading a spatially resolved relaxation parameter value map of said examination area of said subject into said processor, said relaxation parameter value map being comprised of map elements at respective locations in said parameter value MAP corresponding to respective locations of said image elements in said image data set, and collectively representing a spatially resolved mapping of values calculated from, and thus differing from, of said magnetic resonance relaxation time constant of said tissue at locations respectively corresponding to and matching said locations of said image elements in said anatomical image;in said processor, processing said at least one magnetic resonance image data set and said relaxation parameter value map to form a weighted anatomical image of the examination area, by weighting respective image elements of said anatomical image represented by said at least one magnetic resonance image data set with respective weighting factors that depend on respective values of said magnetic resonance relaxation time constant in said relaxation parameter value map at said map elements at locations respectively corresponding to the locations of the respective image elements in the magnetic resonance image data set; andmaking said weighted anatomical image available as an output from the processor in a form for at least one of display or storage thereof. 2. A method as claimed in claim 1 comprising generating said relaxation parameter value map from said at least one magnetic resonance image data set of the examination area. 3. A method as claimed in claim 1 comprising generating said relaxation parameter value map at least two magnetic resonance image data sets of the examination area that respectively comprise echo signals that are different for each magnetic resonance image data set, and wherein each magnetic resonance image data set comprises only echo signals exhibiting a predetermined echo time. 4. A method as claimed in claim 3 comprising generating said at least two magnetic resonance image data sets from measurement data obtained using a measurement sequence comprising two echo signals after each excitation pulse. 5. A method as claimed in claim 1 wherein said at least one magnetic resonance image data set comprises data representing an echo time, and comprising using, as said weighting factor, a ratio of said echo time to the respective parameter value. 6. A method as claimed in claim 5 com... | Siemens Aktiengesellschaft | G01V003/00 A61B005/055
US08108038 | B2 | 2012-01-31 | System and method for segmenting a cardiac signal based on brain activity | 2006-04-27 | A medical device system that includes a brain monitoring element, cardiac monitoring element and a processor. The processor is configured to receive a brain signal from the brain monitoring element and a cardiac signal from the cardiac monitoring element. The processor is further configured to determine at least one reference point for a brain event time period by evaluation of the brain signal. The processor further identifies a first portion of the cardiac signal based on the at least one reference point of the brain event time period. | 1. A medical device system comprising: (a) a brain monitoring element for sensing activity of the brain and outputting a brain signal;(b) a cardiac monitoring element for sensing activity of the heart and outputting a cardiac signal; and(c) one or more processors in communication with the brain monitoring element and the cardiac monitoring element, the one or more processors configured to: (i) receive the brain signal;(ii) determine at least one reference point for a brain event time period by evaluation of the brain signal;(iii) receive the cardiac signal;(iv) identify a first portion of the cardiac signal based on the at least one reference point of the brain event time period;(v) identify a second portion of the cardiac signal based on the at least one reference point;(vi) determine a first metric of the first portion of the cardiac signal;(vii) determine a second metric of the second portion of the cardiac signal;(viii) determine a second metric time related to the amount of time from the at least one reference point to the occurrence of the second portion;(ix) determine whether the second metric meets a predetermined criteria about its relationship to the first metric; and(x) record in memory the second metric time when the second metric meets the predetermined criteria. 2. The medical device system of claim 1 wherein the predetermined criteria are met when the second metric equals the first metric. 3. The medical device system of claim 1 wherein the predetermined criteria are met when the second metric is within a specified range of the first metric. 4. The medical device system of claim 1 wherein the first portion comprises a pre-event portion and the second portion comprises a post-event portion, and wherein the first and second metrics comprise heart rate. 5. The medical device system of claim 1 wherein the system comprises an implantable unit comprising the brain monitoring element, the cardiac monitoring element and at least one implantable processor of the one or more processors, wherein the implantable processor is contained in a hermetically sealed housing for implantation in a human body, and wherein the system further comprises an external device, wherein the external device comprises a second processor of the one or more processors, and wherein the implantable unit comprises a telemetry transmitter, and wherein the external device includes a telemetry receiver for receiving information from the telemetry transmitter. 6. The medical device system of claim 5 wherein identifying the first portion of the cardiac signal and identifying the second portion of the cardiac signal are performed by the first implantable processor, and wherein determining the first and second metrics and comparing the first and second metrics is performed by the second processor. 7. The medical device system of claim 5 wherein identifying the first portion of the cardiac signal and identifying the second portion of the cardiac signal and determining th... | Medtronic, Inc. | A61B005/0402
US20120035583 | A1 | 2012-02-09 | MULTIMODE NEUROBIOPHYSIOLOGY PROBE | 2011-10-18 | Deep Brain Stimulation (DBS) is taking off and will be part of the main treatment for brain diseases such as movement disorders, epilepsy, psychiatric diseases and many others. There is a need for more sophisticated devices that can do more in one penetration, not just stimulate. Once there is a probe in the brain, it is used for multiple passive measurements, without harming the brain further. It provides better understanding the brain and real time closed loop improved treatment. An apparatus and method are disclosed, which allow simultaneous monitoring of multiple parameters inside the human brain, such as: pH, temperature, pressure, seizure activity (EEG), degree of metabolism, oxygen tension in the brain, degree of excitotoxicity and others. The ability to measure those parameters during treatment and stimulation procedures makes the difference between success and failure of the patient. | 1. An apparatus for a patient diagnosis, monitoring and treatment, comprising: a probe including a tube, the tube being inserted in a tissue; the tube diameter is big enough to accommodate at least two wires to fit through it;at least two wires being connected to at least two units performing measurement of different parameters of the tissue; the wires connecting those units with an interrogated point inside the tissue; andat least two units performing the measurements simultaneously. 2. The apparatus of claim 1, wherein the tissue is human brain. 3. The apparatus of claim 2, wherein a first wire is connected to an electroencephalograph to perform an EEG recording. 4. The apparatus of claim 3, wherein a second wire performs a temperature measurement. 5. The apparatus of claim 4, wherein a third wire performs a cooling of the interrogated point inside the tissue to abort seizures, while the temperature measurement results indicate when to stop the cooling. 6. The apparatus of claim 2, further comprising a third wire, wherein the third wire actively interfere the tissue at the interrogated point simultaneously with the measurements via a first and a second wires. 7. The apparatus of claim 6, wherein an anti-seizure medication administered via the third wire. 8. The apparatus of claim 6, wherein an optical pulse stimuli is directed to the tissue via the third wire. 9. The apparatus of claim 2, wherein at least one of the wires is an optical fiber and at least one wire in a metal wire. 10. The apparatus of claim 2, wherein at least two measurements performed by the apparatus are selected from EEG, temperature, intracranial pressure, pH, oxygen concentration, oxygen tension, deoxyglucose vs. oxyglucose, glutamate concentration, and GABA measurement. 11. An apparatus for a patient diagnostic and treatment, comprising: a probe including a tube, the tube being inserted in a tissue; the tube diameter is big enough to accommodate at least three wires to fit through it;at least three wires being connected to at least three units performing measurements of different parameters of the tissue; the wires connecting those units with an interrogated point inside the tissue; andat least three units performing the measurements simultaneously. 12. The apparatus of claim 11, wherein the tissue is human brain. 13. The apparatus of claim 12, wherein a first unit measures intracranial pressure to determine the swelling condition, and a second unit measures a temperature, and a third unit measures an acidity (pH). 14. The apparatus of claim 13, further comprising a four unit measuring simultaneously a parameter, selected from an encephalogram (EEG) in the tissue depth to detect an appearance of seizures; an oxygen tention; an oxigenated vs. deoxigenated hemoglobin or a glutamate concentration. 15. The apparatus of claim 13, further comprising a fourth wire carried out through the same tube; wherein an active interference with the tissue is performed via the... | - | A61B005/00 A61F007/12
US08099307 | B2 | 2012-01-17 | Methods, systems, and devices for managing medical files | 2011-06-01 | The disclosure herein provides methods, systems, and devices for managing, transferring, modifying, converting and/or tracking medical files and/or medical system messages. In certain embodiments, the foregoing may generally be based on requesting medical files at a first medical facility, identifying the requested medical files at a second medical facility, initiating a secure network connection between the first and second medical facility, modifying a header portion of the medical files based on patient identification information created by the first medical facility, and other processing steps. | 1. A system comprising: a database to store patient identification information; andone or more computing devices in communication with the database, the one or more computing devices operative to: match a first patient identifier associated with a patient in a source facility computing system with a second patient identifier associated with the patient in a destination facility computing system;store in the database the first patient identifier and the second patient identifier such that the first patient identifier and the second patient identifier are associated with the patient;cause transfer of an electronic medical file associated with the patient from the source facility computing system to the destination facility computing system via a secure network connection between the source facility computing system and the destination facility computing system;cause modification of the electronic medical file by removing the first patient identifier and replacing the first patient identifier with the second patient identifier, wherein the first patient identifier is assigned by a source facility and the second identifier is assigned by a destination facility, wherein the source facility uses the first patient identifier for identifying the patient, and the destination facility uses the second patient identifier for identifying the patient; andprocess an additional request for transferring electronic medical files based at least in part on patient information associated with at least one of the first patient identifier and the second patient identifier. 2. The system of claim 1, wherein the one or more computing devices are further operative to process the additional request by locating requested medical files based at least in part on the patient information associated with at least one of the first patient identifier and the second patient identifier. 3. The system of claim 1, wherein the one or more computing devices are further operative to obtain the patient information from a transaction history database. 4. The system of claim 1, wherein the one or more computing devices are further operative to obtain the patient information based on querying computer systems of one or more facilities. 5. The system of claim 1, wherein the one or more computing devices are further operative to receive an authorization to transfer the electronic medical file from the patient, and wherein the one or more computing devices are further operative to cause transfer of the electronic medical file in response to the authorization received from the patient. 6. The system of claim 5, wherein the one or more computing devices are further operative to receive the authorization from a mobile device. 7. The system of claim 5, wherein the patient provides the authorization via a website. 8. The system of claim 1, wherein the one or more computing devices are further programmed to use an electronic communication to mark or cause to mark the electronic medical file as... | Onemednet Corporation | A61B005/00 G06F019/00
US08226580 | B2 | 2012-07-24 | Pressure sensing for a multi-arm catheter | 2010-06-30 | A method for operating a medical probe includes pressing a distal end of the medical probe, which includes one or more arms that extend diagonally outward from a central shaft and have respective position transducers coupled thereto, against an intra-body surface, so as to cause the arms to exert pressure on the surface and bend with respect to the central shaft in response to the pressure. Positions of the respective position transducers coupled to the arms are measured, and the pressure exerted by the arms is estimated responsively to the measured positions. | 1. A method for operating a medical probe, comprising: pressing a distal end of the medical probe, which includes one or more arms that extend diagonally outward from a central shaft and have respective position transducers coupled thereto, against an intra-body surface, so as to cause the arms to exert pressure on the surface and bend with respect to the central shaft in response to the pressure;measuring positions of the respective position transducers coupled to the arms; andestimating the pressure exerted by the arms responsively to the measured positions by calculating at least one distance between at least one respective pair of the position transducers, and estimating the pressure responsively to the distance. 2. The method according to claim 1, wherein the medical probe comprises a catheter. 3. The method according to claim 1, wherein estimating the pressure comprises verifying a physical contact between the arms and the surface. 4. The method according to claim 1, wherein estimating the pressure comprises identifying that a given arm makes a physical contact with the surface by detecting, using the measured positions, a change in a curvature of the given arm. 5. The method according to claim 1, wherein measuring the positions comprises applying one or more magnetic fields in a vicinity of the probe, receiving from the position transducers respective signals, which are generated by the position transducers responsively to the magnetic fields and are indicative of the respective positions of the position transducers, and calculating the positions based on the received signals. 6. The method according to claim 1, wherein estimating the pressure comprises calculating at least one angle between at least one respective pair of the arms, and estimating the pressure responsively to the angle. 7. The method according to claim 1, wherein estimating the pressure comprises calculating at least one angle between the central shaft and at least one of the arms, respectively, and estimating the pressure responsively to the angle. 8. The method according to claim 1, wherein estimating the pressure comprises applying to the measured positions a pre-calibrated relation between the pressure and the positions. 9. The method according to claim 1, wherein measuring the positions comprises measuring a position of an additional position transducer that is coupled to the central shaft, and wherein estimating the pressure comprises assessing the pressure responsively to the measured position of the additional position transducer. 10. The method according to claim 9, wherein estimating the pressure comprises calculating at least one distance between the additional position transducer and a respective at least one of the position transducers, and estimating the pressure responsively to the distance. 11. The method according to claim 9, wherein estimating the pressure comprises calculating at least one angle between the central shaft and a respective at lea... | Biosense Webster (Israel), Ltd. | A61B005/103
US08092782 | B2 | 2012-01-10 | Polybiotin compounds of magnetic resonance imaging and drug delivery | 2008-09-10 | The invention relates generally to biotin-containing compounds that are useful as imaging agents and drug-delivery agents. Another aspect of the invention relates to the aforementioned compounds chelated to a metal atom. In a preferred embodiment, the metal atom is a gadolinium. Another aspect of the invention relates to a compound comprising three biotin moieties and a pharmaceutical agent covalently bound to a heterocyclic core. In certain embodiments, the pharmaceutical agent is an antibiotic, antiviral, or radionuclide. Another aspect of the present invention relates to a method of treating disease involving administering the compounds of the invention to a mammal. Another aspect of the present invention relates to a method of acquiring a magnetic resonance image using the compounds of the invention. | 1. A method of generating a magnetic resonance image of a human or non-human animal body, comprising the steps of administering into the body of a subject in need of magnetic resonance imaging a compound of formula II, and generating a magnetic resonance image; wherein a compound represented by formula II is:wherein R represents independently for each occurrence H or alkyl;Y represents independently for each occurrence —C(O)— or —S(O)—;n represents independently for each occurrence 1, 2, 3, or 4;M is a metal atom; andX represents independently for each occurrence wherein s is 1, 2, 3 or 4. 2. The method of claim 1, wherein said subject is a human. 3. The method of claim 1, wherein M is selected from the group consisting of Gd3+, Mn2+, Fe3+, and Cr3+. 4. The method of claim 1, wherein M is Gd3+. 5. The method of claim 1, wherein M is selected from the group consisting of In-111, Tc-99m, Ga-67, Ga-68, Re-186, Re-188, Y-90, Bi-212, Sr-89, Ho-166, Sm-153, Cu-67, and Cu-64. 6. The method of claim 1, wherein M is Tc-99m. 7. The method of claim 1, wherein Y is —C(O)—. 8. The method of claim 1, wherein s is 3 or 4. 9. The method of claim 1, wherein X represents independently for each occurrence 10. The method of claim 1, wherein X represents independently for each occurrencethe CO2H is coordinated to M. 11. The method of claim 1, wherein M is Gd3+ and X represents independently for each occurrence 12. The method of claim 1, wherein M is Tc-99m and X represents independently for each occurrence 13. The method of claim 1, wherein Y is —C(O)—, M is Gd3+, and X represents independently for each occurrence 14. The method of claim 1, wherein Y is —C(O)—, M is Tc-99m, and X represents independently for each occurrence | The General Hospital Corporation | A61B005/055 A61B005/05 C07F005/00 C07D255/02 C07D235/02
US08095206 | B2 | 2012-01-10 | Method and apparatus for detecting arrhythmias in a medical device | 2007-05-01 | A method and apparatus for adjusting a sensing parameter in a medical device that includes a sensing electrode sensing cardiac signals, a processor to determine an adjusting characteristic associated with the cardiac signals sensed over a predetermined sensing window, and a control unit to update the sensing parameter in response to the determined adjusting characteristic. | 1. An apparatus for adjusting a sensing parameter in a medical device, comprising: a sensing electrode sensing cardiac signals;a processor to: define a plurality of sub-segments associated with a predetermined sensing window;determine an adjusting characteristic associated with the cardiac signals sensed within each sub-segment of the plurality of sub-segments and over the predetermined sensing window;determine a sub-segment parameter for each of the plurality of sub-segments; andcompare the sub-segment parameter with a sub-segment parameter threshold; anda control unit to determine whether to update the sensing parameter in response to the comparing and update the sensing parameter in response to the determined adjusting characteristic and the determination to update the sensing parameter. 2. The apparatus of claim 1, wherein the cardiac signals are sensed non-transvenously. 3. The apparatus of claim 1, wherein the processor determines a sensing window parameter associated with the sensing window, and sets the sub-segment parameter threshold equal to the determined sensing window parameter. 4. The apparatus of claim 1, wherein the processor determines a maximum amplitude and an absolute minimum amplitude associated with the sensing window, compares the maximum amplitude and the absolute minimum amplitude, and determines the sub-segment parameter and the sub-segment parameter threshold in response to the comparing of the maximum amplitude and the absolute minimum amplitude. 5. The apparatus of claim 1, wherein the processor determines a local parameter for each sub-segment of the plurality of sub-segments, and compares the local parameter with the sub-segment parameter. 6. The apparatus of claim 5, wherein the control unit updates the sensing parameter in response to the sub-segment parameter and one or more local parameters determined for only a predetermined number of sub-segments of the plurality of sub-segments. 7. The apparatus of claim 1, wherein the processor determines intervals associated with each sub-segment of the plurality of sub-segments, and determines a rate associated with each sub-segment of the plurality of sub-segments in response to the determined intervals, and wherein the control unit adjusts the sensing parameter in response to the determined rate associated with each sub-segment of the plurality of sub-segments. 8. The apparatus of claim 1, wherein the processor: determines intervals associated with one or more sub-segments of the plurality of sub-segments;determines a rate associated with the one or more sub-segments of the plurality of sub-segments in response to the determined intervals;determines the number of sub-segments in the plurality of sub-segments for which the sub-segment rate was determined; andadjusts the sensing parameter in response to the determined rate associated with each of the determined number of sub-segments. 9. A method of updating a sensing parameter in a medical device, comprising: sens... | Medtronic, Inc. | A61B005/0402
US08677820 | B2 | 2014-03-25 | Input apparatus | 2011-07-08 | An input apparatus includes: an input apparatus main body that is used to make an input for operating an operation target; a grip detection portion configured to detect that a user has gripped the input apparatus main body with a predetermined force or more; a motion detection portion configured to detect a movement of the input apparatus main body and output a movement detection value corresponding to the movement of the input apparatus main body; a controller configured to execute, while/after the grip of the input apparatus main body is being detected by the grip detection portion, processing for controlling the operation target based on the movement detection value; and a first response portion configured to return, when at least the grip of the input apparatus main body is detected by the grip detection portion, a first response to the user irrespective of the control of the controller. | 1. An input apparatus, comprising: an input apparatus main body that is used to make an input for operating an operation target;a grip detection portion configured to detect that a user has gripped the input apparatus main body with at least a predetermined force;a motion detection portion configured to detect a movement of the input apparatus main body and to output a movement detection value corresponding to the movement of the input apparatus main body;a controller configured to transmit, in response to detecting the grip of the input apparatus main body, information for controlling the operation target based on the movement detection value;a first response portion configured to return, when at least the grip of the input apparatus main body is detected, a first response to the user irrespective of a control of the controller; anda second response portion configured to return a second response different from the first response to the user under the control of the controller. 2. The input apparatus according to claim 1, wherein: the input apparatus main body comprises: a base portion comprising a first front surface;a shell-like portion comprising a second front surface and an inner surface that faces and covers the first front surface of the base portion, with a gap existing between the inner surface and the first front surface of the base portion; and a switch portion between the first front surface of the base portion and the inner surface of the shell-like portion, the grip detection portion being a switch mechanism that constitutes a part of the switch portion, and the first response portion being a click sense generation mechanism that constitutes a part of the switch portion and generates a sense of click as the first response. 3. The input apparatus according to claim 2, further comprising: a grip force detection portion between the first front surface of the base portion and the switch portion, and configured to detect a level of a grip force of the input apparatus main body and to output a grip force detection value corresponding to the level of the grip force. 4. The input apparatus according to claim 3, wherein the input apparatus main body further comprises a grip portion that covers the second front surface of the shell-like portion and is formed of a softer material than the base portion and the shell-like portion. 5. The input apparatus according to claim 1, wherein the first response portion returns the first response to the user when the grip of the input apparatus main body is detected by the grip detection portion and when the grip of the input apparatus main body is no longer detected. 6. The input apparatus according to claim 1, further comprising a grip force detection portion configured to detect a level of a grip force of the input apparatus main body and to output a grip force detection value corresponding to the level of the grip force, and wherein the controller controls the second response by the second respons... | Sony Corporation | A61B001/24
US20120029347 | A1 | 2012-02-02 | Method and Device for Treatment Dysphagia | 2010-08-02 | Described is a method and products for testing patients having difficulty swallowing specialized capsules. Capsules of various sizes are manufactured. One group of capsules, gels or tablets is manufactured containing s non-active composition and the second group of capsules, gels or tablets are manufactured using an X-Ray imaging agent. The method comprises testing the patient swallowing difficulty utilizing each group of products. | 1. A kit for a speech pathologist to test or evaluate a patient having swallowing deficits, the kit including a plurality compositions of products selected from the group consisting of (a) a hard shell capsule containing a non-active composition of a powdered substance manufactured in various sizes;(b) a soft shell capsule containing a non-active composition of a gel substance manufactured in various sizes;(c) a tablet containing a non-active composition of a compressed powdered substance manufactured in various sizes;(d) a non-active caplet containing a non-active composition of a coated compressed powdered substance manufactured in various sizes. 2. The kit of claim 1 wherein the plurality of products are specifically designed based upon a physical examination of the patient having swallowing difficulty. 3. The kit of claim 1 wherein the plurality of products are manufactured based upon a standard physical examination of the patient having swallowing difficulty. 4. The kit according to claim 1 wherein the non-active composition products include an imaging agent. 5. The kit according to claim 4 wherein the imaging agent is a barium sulfate-containing compound. 6. The kit according to claim 1 wherein the hard shell capsule is manufactured from a predetermined extra small size to a predetermined large size. 7. The kit according to claim 1 wherein the soft shell capsule is manufactured from a predetermined extra small size to a predetermined large size. 8. The kit according to claim 1 wherein the tablet is manufactured from a predetermined extra small size to a predetermined large size. 9. The kit according to claim 1 wherein the caplet is manufactured from a predetermined extra small size to a predetermined large size. 10. A method for a speech pathologist to evaluate a patient having swallowing deficits, the method comprising: (1) providing products selected from the a first group of products consisting of:(a) a hard shell capsule containing a non-active composition of a powdered substance manufactured in various sizes;(b) a soft shell capsule containing a non-active composition of a gel substance manufactured in various sizes;(c) a tablet containing a non-active composition of a compressed powdered substance manufactured in various sizes;(d) a non-active caplet containing a non-active composition of a coated compressed powdered substance manufactured in various sizes.(2) based upon a physical examination by the speech pathologist, creating a plurality of subsets of products ranging in size from an extra small predetermined size to an extra large predetermine size within the first group of products;(3) providing the patient with a selected subset within the first group of products;(4) starting with the extra small size within the selected subset, allowing the patient to swallow each product in the selected subset within the first group of the products;(5) as the patient swallows, identifying the level of swallowing difficulty;(6) recordi... | - | A61B005/00
US08303513 | B2 | 2012-11-06 | Method and apparatus for management of heart failure hospitalization | 2011-10-24 | A hospitalization management system including a heart failure analyzer that receives diagnostic data including at least sensor data representative of one or more physiological signals sensed from a hospitalized patient using one or more sensors and assesses risk of rehospitalization for the patient using the diagnostic data. The outcome of the risk assessment is used during and following the patient's hospitalization for reducing the risk of rehospitalization. | 1. A method for operating a heart failure analyzer for managing hospitalization of a heart failure patient, the method comprising: sensing one or more physiological signals;producing sensor data representative of the sensed one or more physiological signals;receiving diagnostic data indicative of one or more conditions associated with heart failure decompensation, the diagnostic data including the sensor data;producing one or more parameters indicative of heart failure decompensation using the diagnostic data;switching an operational mode of the heart fail e analyzerhospitalization mode in response to a mode-change command; andproducing a risk class parameter using the one or more parameters during the hospitalization mode, the risk class parameter classifying a level of risk for rehospitalization. 2. The method of claim 1, wherein receiving the diagnostic data comprises receiving the sensor data and external data representative of patient information stored in one or more devices. 3. The method of claim 2 comprising producing a trend using at least one of the one or more parameters, the trend indicative of progression of heart failure. 4. The method of claim 3, further comprising presenting the trend using one or more of a display screen and a printer. 5. The method of claim 3, wherein producing the trend comprises producing a trend of a parameter that is a function of the sensor data and the external data. 6. The method of claim 1, further comprising analyzing efficacy of a therapy during the hospitalization mode using the one or more parameters and one or more expected values of the one or more parameters associated with the therapy applied. 7. The method of claim 1 further comprising producing a discharge recommendation signal using the risk class parameter during the hospitalization mode. 8. The method of claim 1, comprising: switching the operational mode of the heart failure analyzer to one of the hospitalization mode and a post-hospitalization mode according to the mode-change command, andmonitoring the one or more parameters and producing one or more signals indicative of need for intervention using the one or more parameters and one or more criteria associated with the one or more parameters during the post-hospitalization mode. 9. The method of claim 8, comprising: timing a post-hospitalization period during the post-hospitalization mode; andswitching the operational mode of the heart failure analyzer from the post-hospitalization mode to a non-hospitalization mode in response to an expiration of the post-hospitalization period. 10. The method of claim 9, comprising producing one or more baseline values of the one or more parameters using baseline data including data representative of the one or more sensor signals sensed by the one or more implantable sensors within a clinically stable period during the non-hospitalization mode, and wherein producing the risk class parameter comprises producing the risk class parameter using ... | Cardiac Pacemakers, Inc. | A61B005/0205
US08089283 | B2 | 2012-01-03 | Apparatus and method for high-speed determination of bioelectric electrode impedances | 2008-08-06 | Apparatuses and methods are provided for determining electrode impedances of a bioelectric signal-monitoring/recording system that includes an amplifier, and electrodes connected between a subject and the amplifier. An example apparatus includes: a voltage source outputting a voltage signal; a switching arrangement including an input electrically connected with the voltage source for receiving the voltage signal, an output electrically connected with the amplifier and the electrodes, and switches between the input and the output; and a controller in communication with the switches for opening and closing the switches to establish signal paths between the voltage source and the output, the controller calculating the electrode impedances relative to voltage outputs of the amplifier for each signal path. | 1. An apparatus for determining individual electrode impedance values for all electrodes of a bioelectric signal-monitoring system including a differential amplifier and only two signal electrodes which connect between a subject and inputs of the amplifier and a ground or common electrode which connects between the subject and a common or ground point in the system, without interruption of any of said electrode connections, the apparatus comprising: a signal source outputting a voltage signal;a first switching arrangement, including inputs electrically connected with the signal source through known impedances for receiving the voltage signal, outputs electrically connected with the signal electrodes, and switches between the inputs and the outputs; anda second switching arrangement, including inputs electrically connected with the signal electrodes, outputs electrically connected with the ground or common point in the system, and switches between the inputs and the outputs; anda controller in communication with the first and second switching arrangements for establishing a plurality of signal paths, wherein each signal path corresponds to a predetermined mathematical equation expressing an electrode impedance in terms of an equivalent signal path impedance and a voltage output of the differential amplifier; andthe controller further comprising an algorithm for solving a plurality of mathematical equations corresponding to the plurality of signal paths to determine the electrode impedances. 2. The apparatus of claim 1 wherein the signal source is configured to output a bipolar voltage signal. 3. The apparatus of claim 2 wherein the bipolar voltage signal has a repetition rate in the range of 20 Hz, 50% duty cycle, and OV of DC offset. 4. The apparatus of claim 1 wherein the function of calculating the electrode impedances, relative to voltage outputs of the amplifier for each signal path, is embodied in a processor, different from the controller. 5. The apparatus of claim 1 wherein the switches are field effect transistors. 6. The apparatus of claim 1 wherein the controller is further configured to output a signal for generating at least one of an indication of the electrode impedances, and an indication providing a warning or alarm of an electrode fault condition. 7. The apparatus of claim 1 wherein the signal source is integral with the controller. 8. The apparatus of claim 1 wherein at least one distinct signal path is associated with each electrode. 9. The apparatus of claim 1 wherein the plurality of mathematical equations are predetermined or solvable numerically. 10. The apparatus of claim 1 wherein the switches in the first switching arrangement are permanently conducting when configured as a stand-alone apparatus. 11. The apparatus of claim 1 wherein the controller converts the output voltages from the differential amplifier from the time domain to the frequency domain. 12. The apparatus of claim 11 wherein the controller furth... | Consolidate Research, Inc. | G01R031/08 G01R027/08 G01R027/00 A61B005/02 A61B005/053
US09211071 | B2 | 2015-12-15 | Cuff for blood pressure information measurement device and blood pressure information measurement device equipped with the same | 2011-09-12 | A cuff for a sphygmomanometer includes an air bladder for compressing a living body, an exterior cover including the air bladder, and a fixing unit arranged in the exterior cover. A portion closer to an end of the exterior cover is inserted between a roller arranged in the fixing unit and a stopper, and is fixed by being pushed against the roller by the stopper. The roller is rotatable only in a direction of reducing the size of the annular portion of the exterior cover. Accordingly, the cuff for the sphygmomanometer has a simple configuration, is inexpensively manufactured, and easily carries out and stably reproduces attachment with respect to the upper arm. | 1. A cuff for a blood pressure information measurement device comprising: a fluid bladder that is configured to compress a living body;a band-shaped exterior cover that comprises: an annular portion to be wrapped around the living body;an overlapping portion to be overlapped on the annular portion; andthe fluid bladder;a flexible curved elastic plate that is included in the exterior cover so as to be positioned along an outer side of the fluid bladder, and that is elastically deformable along a radial direction of the annular portion of the exterior cover; anda fixing mechanism that fixes the overlapping portion of the exterior cover to the annular portion of the exterior cover,wherein the fixing mechanism comprises: a roller rotatable only in one direction;a stopper facing the roller; anda pushing mechanism that pushes the stopper towards the roller,wherein the overlapping portion of the exterior cover is: inserted between the roller and the stopper, and the stopper is pushed towards the roller by the pushing mechanism so as to be pushed against a surface of the roller; andfixed to the annular portion of the exterior cover by a friction force generated with the roller,wherein a release mechanism that releases the fixing of the overlapping portion of the exterior cover to the annular portion of the exterior cover by separating the roller and the stopper is further arranged, andwherein the roller is rotatable only in a direction of reducing a size of the annular portion of the exterior cover when the overlapping portion of the exterior cover is sandwiched between the roller the stopper. 2. The cuff for the blood pressure information measurement device according to claim 1, wherein the pushing mechanism comprises a spring that biases the stopper towards the roller. 3. The cuff for the blood pressure information measurement device according to claim 1, wherein the pushing mechanism comprises a member made from a shape memory alloy that contracts in a conduction state and extends in a non-conduction state. 4. The cuff for the blood pressure information measurement device according to claim 1, wherein the release mechanism comprises a position adjustment mechanism that relatively and variably adjusts the position of the stopper with respect to the roller, andwherein the position adjustment mechanism comprises a manually operable stopper position operating portion. 5. The cuff for the blood pressure information measurement device according to claim 1, further comprising: a hook member, arranged at one end in a longitudinal direction of the exterior cover, that maintains the exterior cover in an annular form by being inserted with another end in the longitudinal direction of the exterior cover and enabling a portion closer to the other end of the exterior cover to be folded back along a circumferential direction of the annular portion of the exterior cover,wherein the overlapping portion of the exterior cover comprises the exterior cover of the port... | OMRON HEALTHCARE Co., Ltd. | A61B005/02 A61B005/022
US09554733 | B2 | 2017-01-31 | Hearing protection device with integrated audiometric testing | 2011-07-27 | A hearing protection device is disclosed which incorporates integrated audiometric testing, thereby allowing for testing without removal of safety hearing protection. The hearing protection is typically intended to be worn for the duration of a work shift, and allows for self-testing during the shift. Embodiments of the device may utilize a series of partial test sessions, so that each test session is kept brief so as to not interfere unduly with the work schedule. This may encourage frequent testing, hopefully aiding in early detection of potential hearing loss. Additionally, methods of use are disclosed. | 1. A method for preliminarily screening for hearing loss of a user, the method comprising: sealing the user's ear canal from exposure to a potentially damaging external noise environment by applying a hearing protection device;running a series of partial audiometric test sessions to determine the user's hearing threshold; andcompiling results from the series of partial test sessions over a plurality of work shifts to create an audiometric profile; wherein each partial audiometric test session comprises producing a series of sound stimuli within the user's sealed ear canal; wherein each of the sound stimuli is a chirp varying in frequency; and wherein each chirp varies in frequency about 0.7 kHZ over an interval of about 100-500 milliseconds. | Honeywell Hearing Technologies AS | A61B005/00 A61B005/12 A61F011/08 A61F011/14 H04R001/10
US09254091 | B2 | 2016-02-09 | Measurement of cardiac cycle length and pressure metrics from pulmonary arterial pressure | 2011-04-25 | Various techniques for measuring cardiac cycle length and pressure metrics based on pulmonary artery pressures are described. One example method described includes identifying a point within a derivative signal of a cardiovascular pressure signal without reference to electrical activity of a heart, initiating a time window from the identified point in the derivative signal, identifying a point within the cardiovascular signal within the time window, and determining at least one of a systolic pressure or diastolic pressure based on the identified point. | 1. A method of monitoring a cardiovascular pressure signal in a medical device, comprising: identifying, by a medical device, a plurality of fiducial points within a first derivative signal of a cardiovascular pressure signal without reference to cardiovascular electrical activity; andidentifying, by the medical device, a length of time between consecutive ones of the fiducial points as a cardiac cycle length,wherein identifying the plurality of fiducial points comprises: comparing the first derivative signal to a threshold;identifying a point within the first derivative signal that satisfies the threshold;identifying the fiducial point within the first derivative signal subsequent to the point within the first derivative signal that satisfies the threshold; andinitiating a blanking period that begins at the identified point that satisfies the threshold, andwherein comparing the first derivative signal to the threshold comprises not comparing the first derivative signal to the threshold for identification of a subsequent one of the fiducial points during the blanking period, wherein identifying the plurality of fiducial points further comprises initiating, by the medical device, a time window from the identified point within the first derivative signal that satisfies the threshold, the time window extending forward in time, and wherein identifying the fiducial point within the first derivative signal subsequent to the point within the derivative signal that satisfies the threshold comprises identifying, within the time window, a point of maximum slope within the first derivative signal subsequent to the point within the first derivative signal that satisfies the threshold. 2. The method of claim 1, wherein identifying the plurality of fiducial points further comprises at least one of: when the point within the first derivative signal satisfies the threshold, verifying that a value of a second derivative signal of the cardiovascular pressure signal is greater than zero; andprior to the point within the first derivative signal satisfying the threshold, verifying that at least one value of the first derivative signal of the cardiovascular pressure signal is below the threshold. 3. The method of claim 1, wherein the consecutive ones of the fiducial points comprise one of: a first sense and a second sense;a first end-diastolic pressure and a second end-diastolic pressure;a first peak-systolic pressure and a second peak-systolic pressure; ora first maximum value of the first derivative signal of the cardiovascular pressure signal and a second maximum value of the first derivative signal of the cardiovascular pressure. 4. The method of claim 1, wherein the time window has a length that is fixed. 5. The method of claim 1, wherein the threshold is a fixed value. 6. The method of claim 1, wherein the threshold is adaptive. 7. The method of claim 1, further comprising: controlling delivery of at least one of electrical stimulation and a therapeutic ag... | Medtronic, Inc. | A61B005/02 A61B005/0215 A61B005/024 A61M005/142 A61M005/172 A61N001/365 A61N001/39 A61B005/00 A61B005/042 A61N001/372
US09763606 | B2 | 2017-09-19 | Foot pulse oximeter for screening congenital heart disease before newborn discharge | 2011-08-23 | A method including placing a portion of a foot of a newborn in a device, the device including a light emitter and a corresponding receiver coupled on opposite sides of the device, the device further including a processor for processing data from the light emitter and receiver; and determining a presence of congenital heart disease. An apparatus including a body including a chamber of a size to accommodate a portion of a newborn's foot; at least one light emitter and a corresponding detector coupled on opposite sides of the body, the emitter configured to emit light of a prescribed wavelength into the chamber; and a processor coupled to the body and configured to receive a signal from the at least one detector. | 1. A method for screening for congenital heart disease in newborns, the method comprising: using a device to screen a newborn for congenital heart disease by placing a portion of a foot of a human newborn toes first in a body with a chamber of the device that accommodates the portion of the newborn's foot, the portion of the newborn's foot including all five toes and a portion of the forefoot; detecting, by a plurality of receivers, light from corresponding light emitters that passes through the newborn's foot when the portion of the newborn's foot is inside the chamber;receiving, via a signal processor, signals conveying information associated with the light detected by the plurality of receivers;determining, via the signal processor, a best quality signal based on one or both of a quality or strength of the received signals, whether the best quality signal breached a threshold for a given period of time, and an arterial oxygen saturation of hemoglobin (SpO2) based on the received signals;wherein the device comprises;a case formed at least in part by plastic and shaped as a concave tubular body with an open front end and a curved closed second end, wherein the chamber is formed in the case;a cover disposed within an interior of the body to form a double-layer structure, the cover being shaped to fit within the interior of the body;a power button disposed on a first portion of the case;a display disposed on a second portion of the case, wherein the display presents information related to one or more of SpO2, heart rate , or arterial pulse;three or more light emitter/receiver pairs, each light emitter/receiver pair including a light emitter and a corresponding receiver disposed on opposite sides of the body such that, when the portion of the newborn's foot is inside the chamber, light from the light emitter that passes through the newborn's foot is detected by the receiver, the receiver is configured to provide a signal conveying information associated with the detected light;a first indicator configured to convey one or both of a quality or strength of one or more signals provided by the receivers of the three or more light emitter/receiver pairs; anda second indicator configured to provide a pass/fail indication for congenital heart disease responsive to (1) the foot being placed in the device and (2) whether the determined best quality signal breached the threshold for the given period of time. 2. The method of claim 1, wherein prior to placing a portion of a newborn's foot in the chamber, the method comprises covering an internal surface of the chamber with the cover configured to protect skin on the newborn's foot from infection. 3. The method of claim 1, wherein the light emitter/receiver pairs are positioned on the device to detect signals from the dorsalis pedis artery at the first toe of the foot or from the plantar arch artery. 4. The method of claim 1, wherein the display displays SpO2, heart rate and arterial pulse waveforms in resp... | LOS ANGELES BIOMEDICAL RESEARCH INSTITUTE AT HARBOR-UCLA MEDICAL CENTER | A61B005/1455 A61B005/024 A61B005/00
US08095195 | B2 | 2012-01-10 | Method and circuit for storing and providing historical physiological data | 2006-06-02 | Embodiments of the present invention include systems and methods that relate to pulse oximetry. Specifically, one embodiment includes an oximeter sensor comprising a light emitting element configured to emit light, a light detector configured to detect the light, and a memory storing an ambient light value for comparison with a detected ambient light measurement. | 1. A method of manufacturing an oximeter system, comprising: providing a light emitting element within an oximeter sensor, the light emitting element configured to project light;providing a light detector within the oximeter sensor, the light detector configured to detect the light;providing a memory within the oximeter sensor;storing an ambient light value in the memory for comparison with a detected ambient light measurement; andproviding an oximeter monitor configured to receive the ambient light value from the memory of the oximeter sensor and to adjust drive signals to circuitry of the oximeter sensor based on a comparison of the ambient light value to a detected ambient light measurement. 2. The method of claim 1, comprising storing a plurality of ambient light values in the memory, the plurality of ambient light values relating to a plurality of sensor operation alarms. 3. An oximeter system, comprising: an oximeter sensor, comprising: a light emitting element configured to emit light;a light detector configured to detect the light; anda memory storing an ambient light value for comparison with a detected ambient light measurement; andan oximeter monitor, comprising: a drive circuit configured to provide signals to circuitry of the oximeter sensor;a receiving circuit configured to receive data including the ambient light value from the oximeter sensor; andan adjustment circuit configured to compare the ambient light value to the detected ambient light measurement and to adjust the signals based on the comparison of the ambient light value to the detected ambient light measurement. 4. The system claim 3, comprising a plurality of ambient light values stored in the memory, the plurality of ambient light values relating to a plurality of sensor operation alarm conditions. 5. A method of operating an oximeter system, comprising: retaining an ambient light value in a memory of an oximeter sensor for comparison with a detected ambient light measurement;providing the ambient light value in the memory of the oximeter sensor to an oximeter monitor; andin the oximeter monitor, comparing the ambient light value and the detected ambient light measurement, and adjusting drive signals based on results from comparing the ambient light value with the detected ambient light measurement. 6. The method of claim 5, comprising storing a plurality of ambient light values in the memory, the plurality of ambient light values relating to a plurality of sensor operation alarm conditions. 7. An oximeter monitor, comprising: a drive circuit configured to provide signals to circuitry of an oximeter sensor;a circuit configured to receive an ambient light value from a memory of the oximeter sensor; andan adjustment circuit configured to compare the ambient light value to a detected ambient light measurement and to adjust the signals based on the comparison of the ambient light value to the detected ambient light measurement. 8. A method of monitor operation, comp... | Tyco Healthcare Group LP | A61B005/1455
US08123685 | B2 | 2012-02-28 | System for monitoring a number of different parameters of a patient in a bed | 2006-09-29 | In order to provide a simple and reliable monitoring technique for a number of different parameters of a patient in a bed (2), a system (1) is provided, said system (1) comprising: at least one first sensor device (25) adapted to measure a first force component acting in a first direction (12), said first force component corresponding to a first parameter of the patient, at least one second sensor device (36) adapted to measure a second force component acting in a second direction (13, 14), said second force component corresponding to a second parameter of the patient, and a data device (16) adapted to acquire the measured data from the at least one first sensor device (25) and the at least one second sensor device (36) and to process those data in order to provide information about the number of parameters of the patient. | 1. A system for monitoring a plurality of physiological parameters of a patient in a bed, the system comprising: a base frame;a patient support;a plurality of sensor units mounted between the base frame and the patient support to support the patient support, each of the sensor units including: a first sensor device which measures a first force component in a first direction, the first sensor device being attached to one of the patient support and the base frame;a rail mounted to the other of the patient support and the base frame;a slide which is supported on the rail and movable relative to the rail, wherein the first sensor device is in contact with the slide;a second sensor device attached adjacent the rail to interact with the slide to measure a second force component in a second direction, the second direction being different from the first direction; anda data device which receives measured force component data from the sensor units and processes the force component data to provide information about the plurality of physiological parameters of the patient. 2. The system as claimed in claim 1, further including: a resilient element which biases the slide against the second sensor device. 3. The system as claimed in claim 1, in which the first sensor device comprises a strain gauge sensor. 4. The system as claimed in claim 1, in which the second direction of the second force component measured by the second sensor device is in a horizontal direction. 5. The system as claimed in claim 1, in which the second sensor device comprises a piezo sensor. 6. The system as claimed in claim 1, wherein the first direction of the component measured by the first sensor device is vertical. 7. The system as claimed in claim 6, wherein the sensor units are arranged such that the second force component measured by at least one of the sensor units is in a first horizontal direction and the second force component force component measured by at least one other of the sensor devices is in a second horizontal direction transverse to the first horizontal direction. 8. A system for monitoring at least respiration and heart rate parameters of a patient in a bed, the system comprising: a base frame;sensor units mounted to the base frame, each sensor unit including: a first sensor device which measures a first force component acting in a first direction on a slide which is movable in a second direction orthogonal to the first direction, the first sensor generating a first signal indicative of the first force component;a second sensor device which measures a second force component acting in the second direction on the slide and generates a second signal indicative of the second force component;a patient support mounted to and supported by the sensor units and wherein each sensor unit enables relative movement between the base frame and the patient support via the slide; anda data device which receives the first and second signals from the sensor units and processes... | Koninklijke Philips Electronics N.V. | A61B005/00 A61B005/02 A61B005/08 A61B005/103 A61B005/117 A47C031/00 A47B071/00
US08126525 | B2 | 2012-02-28 | Probe and a method for use with a probe | 2006-12-01 | The invention relates to a probe and a method for use with a probe, which produces signals indicative of the light absorption of arterial blood at least at a first light wave-length and at a second light wavelength. In order to indicate if the probe is not properly attached to a tissue site the method comprises measuring with at a third wave-length. The third wavelength is chosen so that human tissue is less transparent than at the first and second wavelengths. | 1. A method comprising: determining if a probe capable of producing signals indicative of light absorption of arterial blood at a first light wavelength and at a second light wavelength is not properly attached to a tissue site by measuring with a third light wavelength, which does not penetrate the tissue site as much as the first and second wavelengths; and comparing a current transfer ratio (CTR) of at least one of the first and second light wavelengths with a CTR of the third light wavelength. 2. The method of claim 1, wherein the third light wavelength is shorter than 600 nm or longer than 1000 nm. 3. The method of claim 2, wherein the third light wavelength is about 550-500 nm or 1300 nm or more. 4. The method of claim 1, wherein the probe is a pulse oximeter probe. 5. A probe comprising: a light source to send optical signals through tissue at least at a first light wavelength and at a second light wavelength;a detector to receive optical signals after transmission of the first and second light wavelengths through the tissue and to produce signals based on the first and second light wavelengths respectively that are indicative of light absorption of arterial blood;a light emitter to produce a signal at a third light wavelength to determine if the probe is not properly attached to a tissue site, wherein the third light wavelength does not penetrate the tissue site as much as the first and second light wavelengths; and a unit for comparing a current transfer ratio (CTR) of at least one of the first and second light wavelengths with a CTR of the third light wavelength. 6. The probe of claim 5, wherein the third wavelength is shorter than 600 nm or longer than 1000 nm. 7. The probe of claim 6, wherein the third wavelength is essentially 500-550 nm or 1300 nm or more. 8. The probe of claim 5, wherein the probe is a pulse oximeter probe. | GE Healthcare Finland Oy | A61B005/1455
US08095208 | B2 | 2012-01-10 | System for determination of an effective training heart rate zone and use of such a system | 2007-07-05 | System for effective training heart rate zone determination, the system comprising:—a training module adapted to determine target training heart rate zone based on at least one stored parameter;—at least one sensor for measuring core temperature of a user's body during training;—at least one sensor for measuring a user's heart rate during training;—a compensation module, which is arranged for compensating the target training heart rate zone based on said core temperature;—an indicating module adapted to compare the users heart rate to an effective training heart rate zone based on information from the compensation module and to inform the user when the heart rate exceeds or drops under the effective training heart rate zone. The invention further relates to use of such a system. | 1. A system for determining an effective training heart rate zone, the system comprising: a training module adapted to determine a target training heart rate (TTHR) zone based on a maximum heart rate of a user, the maximum heart rate being determined based on at least one parameter stored in the training module;at least one sensor for measuring a core temperature (Tc) of the user during training;at least one sensor for measuring a heart rate of the user during training;a compensation module, which is arranged for compensating the target training heart rate (TTHR) zone based on an increase in a measurement of the core temperature (Tc), from the at least one sensor for measuring the core temperature, with respect to an average body temperature (Tb) at rest to determine an effective training heart rate (ETHR) zone, wherein the ETHR zone is composed of the TTHR zone having upper and lower range values increased by a temperature compensation value (C) for a current value of the core temperature exceeding the average body temperature, wherein:C=P×(Tc−Tb) and wherein P is a personal compensation value representing an amount of extra heartbeats per minute of a user at rest per degree unit temperature difference between the current value of the core temperature and the average body temperature; andan indicating module adapted to compare the heart rate of the user to the effective training heart rate zone based on information from the compensation module and to inform the user when the heart rate exceeds or drops under a range specified by the effective training heart rate zone. 2. System according to claim 1, wherein the compensation module is adapted to store at least the personal compensation value and the average body temperature at rest. 3. System according to claim 1, wherein the personal compensation value has a value between 0-40. 4. System according to claim 1, wherein the personal compensation value is determined individually per user. 5. System according to claim 4, wherein the personal compensation value is determined with a test. 6. System according to claim 1, wherein a maximum heart rate is determined by a physical test. 7. System according to claim 1, wherein the target training heart rate zone is based on at least one of the following parameters: maximum heart rate value, resting heart rate value, physical condition, gender, age, weight, and training activity. 8. System according to claim 1, wherein the system comprises a display that is adapted to display the effective training heart rate zone and a real-time heart rate. 9. System according to claim 1, wherein the indication module is adapted to provide the user with a signal when the heart rate exceeds or drops under the effective training heart rate zone. 10. System according to claim 9, wherein the signal is at least one of the following: visual signal, audible signal, and tactile signal. 11. System according to claim 1, wherein the training module, the compensation module an... | Nederlandse Organisatie Voor Toegepast-Natuurwetenschappelijk Onderzoek TNO | A61B005/0402
US08100840 | B2 | 2012-01-24 | Remote cervical dilation monitoring system and method | 2010-09-14 | A method of monitoring the cervical dilation of a pregnant female, comprising the steps of receiving cervical dilation data generated by a cervical dilation monitor having a sensor including a coil measuring an inductance with the coil attached to a housing such that expansion of the housing changes the inductance of the coil. Then, the cervical dilation is correlated to the immediacy of delivery to create immediacy data and/or one or more instructions indicative of the immediacy of delivery. The immediacy data and/or one or more instructions is transmitted so as to inform the pregnant female of the immediacy of delivery. | 1. A method of monitoring the cervical dilation of a pregnant female, comprising the steps of: receiving cervical dilation data generated by a cervical dilation monitor having a sensor including a coil measuring an inductance with the coil attached to a housing such that expansion of the housing changes the inductance of the coil;correlating the cervical dilation data to the immediacy of delivery to create immediacy data;transmitting the immediacy data so as to inform the pregnant female of the immediacy of delivery. 2. The method of claim 1, wherein the cervical dilation data is real-time cervical dilation data. 3. The method of claim 1, wherein the housing is connected to the cervical lip of the pregnant female. 4. The method of claim 1, wherein the step of receiving cervical dilation data is defined further as receiving the cervical dilation data from an external wireless unit that receives cervical dilation data of the pregnant female from the cervical dilation monitor. 5. The method of claim 4, wherein the external wireless unit is a cellular phone. 6. The method of claim 4, wherein the step of receiving cervical dilation data is defined further as receiving the cervical dilation data with a communication server that receives the cervical dilation data from the external wireless unit. 7. A method of monitoring the cervical dilation of a pregnant female, comprising the steps of: receiving cervical dilation data generated by a cervical dilation monitor having a sensor including a coil measuring an inductance with the coil attached to a housing such that expansion of the housing changes the inductance of the coil;correlating the cervical dilation data to the immediacy of delivery to create one or more instructions indicative of the immediacy of delivery;transmitting the one or more instructions indicative of the immediacy of delivery to the pregnant female. 8. The method of claim 7, wherein the cervical dilation data is real-time cervical dilation data. 9. The method of claim 7, wherein the housing is connected to the cervical lip of the pregnant female. 10. The method of claim 7, wherein the step of receiving cervical dilation data is defined further as receiving the cervical dilation data from an external wireless unit that receives cervical dilation data of the pregnant female from the cervical dilation monitor. 11. The method of claim 10, wherein the external wireless unit is a cellular phone. 12. The method of claim 10, wherein the step of receiving cervical dilation data is defined further as receiving the cervical dilation data with a communication server that receives the cervical dilation data from the external wireless unit. | The Board of Regents of the University of Oklahoma | A61B005/103 A61B005/117
US20120046534 | A1 | 2012-02-23 | ANALYTE SENSING BIOINTERFACE | 2011-10-31 | Disclosed herein is an analyte sensing biointerface that comprises a sensing electrode incorporated within a non-conductive matrix comprising a plurality of passageways extending through the matrix to the sensing electrode. Also disclosed herein are methods of manufacturing a sensing biointerface and methods of detecting an analyte within tissue of a host using an analyte sensing biointerface. | 1. A glucose sensor configured for implantation in a host, comprising: a biocompatible matrix comprising a scaffolding having a porosity;a working electrode comprising an electrically conductive material, wherein an electroactive surface of the working electrode is distributed throughout the biocompatible matrix; andelectronics electrically coupled to the working electrode, wherein, in use, the electronics are configured to detect a current flowing through the working electrode or a voltage of the working electrode, wherein the current or voltage is indicative of a quantity of an analyte within the porosity. 2. The glucose sensor of claim 1, wherein the scaffolding comprises an electrically non-conductive material. 3. The glucose sensor of claim 2, wherein the scaffolding further comprises an electrically conductive material. 4. The glucose sensor of claim 1, wherein the scaffolding is substantially planar. 5. The glucose sensor of claim 1, wherein the biocompatible matrix comprises an enzyme. 6. The glucose sensor of claim 5, wherein the biocompatible matrix further comprises a resistance domain disposed over the enzyme. 7. The glucose sensor of claim 5, wherein the biocompatible matrix further comprises a bioactive agent. 8. A sensor for measuring glucose in a host, the sensor comprising: a biointerface, the biointerface comprising a porous biointerface material, wherein electroactive surfaces are distributed within at least some pores in the biointerface, and wherein the electroactive surfaces have a membrane coating disposed thereon; andelectronics electrically coupled to the sensor, such that, in use, the electronics are configured to detect a current or a voltage indicative of a quantity of glucose within the pores. 9. The sensor of claim 8, wherein the biointerface comprises an electrically non-conductive material. 10. The sensor of claim 9, wherein the biointerface further comprises an electrically conductive material. 11. The sensor of claim 8, wherein the biointerface is substantially planar. 12. The sensor of claim 8, wherein the biointerface comprises an enzyme. 13. The sensor of claim 12, wherein the biointerface further comprises a resistance domain disposed over the enzyme. 14. The sensor of claim 8, wherein the biointerface further comprises a bioactive agent. | DexCom, Inc. | A61B005/1468
US20120016247 | A1 | 2012-01-19 | BIOLOGICAL PARAMETER MONITORING METHOD, COMPUTER-READABLE STORAGE MEDIUM AND BIOLOGICAL PARAMETER MONITORING DEVICE | 2010-03-18 | A method for monitoring a biological parameter out of either the heartbeat and/or respiratory signal of an occupant on a member of a seat or bed. The member supports sensors, receives the signal from each of the group of sensors, inputs the signal into an atom dictionary, selects some sensors according to the input, and performs monitoring using only the selected sensors. Also provided is a computer program including code instructions capable of controlling execution of the method of the invention when the method is executed by a computer. Further provided is a monitoring device for monitoring a biological parameter out of either the heartbeat and/or respiratory signal of an occupant on a member of a set or bed. | 1-11. (canceled) 12. A method of monitoring a biological parameter of at least one of a heartbeat and/or a respiratory signal of an occupant on a member of a seat or a bed, the method comprising the steps of: supporting sensors by the member;receiving a signal from each of the sensors in a group;inputting the resulting signals into an atom dictionary;selecting one or more of the sensors through the inputting; andimplementing the monitoring using only the selected one or more sensors. 13. The method according to claim 12, wherein a value linked to signals in the dictionary, for example the maximum value of the norm of the signals in the dictionary, is determined. 14. The method according to claim 12, wherein a prescribed number of signals having the strongest value among the signals are identified. 15. The method according to claim 12, wherein when at least one prescribed type of movement by the occupant is detected by an unselected sensor, this one or multiple sensors are added at least temporarily to the group of selected sensors. 16. The method according to claim 12, wherein when at least one prescribed type of movement by the occupant is detected, an input step and a selection step are repeatedly implemented. 17. The method according to claim 12, wherein when movement by the occupant is detected, the direction of this movement is determined, and when at least one of the unselected sensors exists in this direction, this one or multiple sensors are at least temporarily selected. 18. The method according to claim 12, wherein at least one accelerometer is bound to the member; a model of a transfer function between at least one signal of an accelerometer or the one accelerometer out of the at least one accelerometer at input, and the signal of the sensor or one sensor out of the multiple sensors at output is determined;a noise value is estimated using this model; andthe estimated noise value is removed from the sensor signals. 19. The method according to claim 12, wherein the one or various signals received from sensors are processed using nonlinear filtering. 20. The method according to claim 12, wherein the seat is a seat in a vehicle. 21. A computer-readable storage medium storing a computer program characterized in that when executed by a computer or a calculator, a code instruction is included capable of controlling implementation of the method according to claim 12. 22. A biological parameter monitoring device of monitoring a biological parameter out of a heartbeat and/or a respiratory signal of an occupant on a member of a seat or a bed, the device comprising: sensors supported by the member;a receiver for receiving a signal from each of the sensors in at least one sensor group, inputting the resulting signals into an atom dictionary and selecting one or more of the sensors through this inputting; anda monitor for monitoring one or various parameters using only the selected one or more sensors. | AISIN SEIKI KABUSHIKI KAISHA | A61B005/0205
US20120029369 | A1 | 2012-02-02 | Passive Microwave Assessment of Human Body Core to Surface Temperature Gradients and Basal Metabolic Rate | 2011-09-04 | A passive microwave thermography apparatus uses passive microwave antennas designed for operation, for example, at WARC protected frequencies of 1.400 to 1.427 GHz and 2.690 to 2.70 GHz (for core body gradient temperature measurement) and 10.68 to 10.700 GHz or higher microwave frequency (for surface body gradient temperature measurement) and a related directional antenna or antenna array to measure microwave radiation emanating from an animal, especially, a human body. The antennae may be radially directed toward a point within or on the surface of a human body for comparison with known temperature distribution data for that point and a given ambient temperature. Each frequency band may provide a plurality of adjacent noise measuring channels for measuring microwave noise naturally emitted by the human body. The apparatus measures short-term changes in, for example, core and body surface temperatures to establish a basal metabolic rate. Changes in core body temperature may be stimulated by the administration of food or certain organic and drug-related substances or stress to induce a change in basal metabolic rate over time. These changes correlate directly with a human subject's metabolism rate at rest and under certain dietary constraints and can be used to determine courses of treatment for obesity, metabolic disease, and other disorders. The apparatus can also be used to remotely monitor patients and subjects without physical contact. | 1. A system for the assessment of human blood flow gradients at a radial depth of a human subject comprising a passive microwave receiver for operation within a selected microwave frequency range whereby the lower the frequency range, the greater the depth of penetration of a human body, each selected frequency range comprising at least one noise measuring channel, the passive microwave receiver comprising a directional antenna for radial direction toward a specific location on the skin surface of the human subject where the location is proximate to a human vascular system comprising one of an artery or vein of one of an ear, the hypothalamus, the nasopharyngeal cavity, a rectum, a breast, a heart, an arm, a hand, a leg, a foot and a tongue. 2. A system as recited in claim 1 wherein the selected microwave frequency range is a selected WARC protected frequency range comprising 1.400 to 1.427 GHz, providing a 27 MHz bandwidth. 3. A system as recited in claim 2 wherein the 27 MHz bandwidth is further divided into a plurality of adjacent noise-measuring channels. 4. A system as recited in claim 3 wherein the quantity of the plurality of adjacent noise-measuring channels is selected such that the inter-spatial difference between center frequencies of noise-measuring channels corresponds to the inter-spatial difference between blood vessels of the subject each at a predetermined radial depth. 5. A system as recited in claim 1 further comprising a computer and memory, the memory for storing three dimensional coordinates of a human body and corresponding expected temperatures for the coordinates of human tissue for comparison with measurements of the at least one noise measuring channel. 6. A system as recited in claim 1 further comprising a computer and memory, the memory for storing three dimensional coordinates of a human body and corresponding expected temperatures for the coordinates of blood vessels for comparison with measurements of the at least one noise measuring channel. 7. A system as recited in claim 1, wherein the selected microwave frequency range is a selected WARC protected frequency range comprising 2.690 to 2.700 GHz, providing a 10 MHz bandwidth. 8. A system as recited in claim 7 wherein the 10 MHz bandwidth is further divided into a plurality of noise-measuring channels. 9. A system as recited in claim 8 wherein the quantity of the plurality of noise-measuring channels is selected such that the inter-spatial difference between center frequencies of noise-measuring channels corresponds to the inter-spatial difference between blood vessels of the subject at a predetermined radial depth. 10. A system as recited in claim 1, wherein the selected microwave frequency range is a selected WARC protected frequency range comprising 10.680 to 10.700 GHz, providing a 20 MHz bandwidth. 11. A system as recited in claim 10 wherein the 20 MHz bandwidth is further divided into a plurality of noise-measuring channels. 12. A system as recited... | - | A61B005/02
US20120016254 | A1 | 2012-01-19 | RESPIRATION CHARACTERISTIC ANALYSIS APPARATUS AND RESPIRATION CHARACTERISTIC ANALYSIS SYSTEM | 2011-07-12 | A respiration characteristic analysis apparatus includes a bioelectrical impedance determiner adapted for determining a first bioelectrical impedance at the upper body trunk of a human subject including the upper lobes of the lungs of the human subject and excluding the abdomen of the human subject and a second bioelectrical impedance at the middle body trunk of the human subject including the median and lower lobes of the lungs of the human subject and the abdomen of the human subject; and an analyzer adapted for analyzing a respiration characteristic of the human subject on the basis of change over time in each of the first bioelectrical impedance and the second bioelectrical impedance determined by the bioelectrical impedance determiner. | 1. A respiration characteristic analysis apparatus comprising: a bioelectrical impedance determiner adapted for determining a first bioelectrical impedance at the upper body trunk of a human subject including the upper lobes of the lungs of the human subject and excluding the abdomen of the human subject, and a second bioelectrical impedance at the middle body trunk of the human subject including the median and lower lobes of the lungs of the human subject and the abdomen of the human subject; andan analyzer adapted for analyzing a respiration characteristic of the human subject on the basis of change over time in each of the first bioelectrical impedance and the second bioelectrical impedance determined by the bioelectrical impedance determiner. 2. The respiration characteristic analysis apparatus according to claim 1, further comprising: a centering value generator adapted for generating a first centering value that is an average of the first bioelectrical impedances within a past unit time on the basis of change over time in the first bioelectrical impedance, and for generating a second centering value that is an average of the second bioelectrical impedances within a past unit time on the basis of change over time in the second bioelectrical impedance, the first centering value being a standard level of change over time in the first bioelectrical impedance, the second centering value being a standard level of change over time in the second bioelectrical impedance;a first difference calculator adapted for calculating a first difference between the first bioelectrical impedance and the first centering value; anda second difference calculator adapted for calculating a second difference between the second bioelectrical impedance and the second centering value,wherein the analyzer is adapted for analyzing the respiration characteristic of a part of the human subject that contributes to respiration of the human subject on the basis of the first difference and the second difference. 3. The respiration characteristic analysis apparatus according to claim 2, further comprising a zero-cross time decider for deciding zero-cross times in which the first bioelectrical impedance is equal to the first centering value, wherein the bioelectrical impedance determiner is adapted for determining the first bioelectrical impedance and the second bioelectrical impedance at each sampling time occurring at a predetermined cycle,wherein the centering value generator is adapted for generating the first centering value on the basis of the first bioelectrical impedance at each of sampling times, a number of the sampling times being predetermined, andwherein the centering value generator is adapted for generating the second centering value on the basis of the second bioelectrical impedance at each of zero-cross times decided by the zero-cross time decider, a number of the zero-cross times being predetermined. 4. The respiration characteristic analysis apparatus accordi... | Tanita Corporation | A61B005/053
US20120004559 | A1 | 2012-01-05 | Blood Pressure Meter | 2011-07-01 | A blood pressure meter includes a cuff unit and a clip unit. The cuff unit includes at least one first connecting portion and at least one second connecting portion. The clip unit is detachably connected with the cuff unit and comprises a first clipping portion for each first connecting portion and a second clipping portion for each second connecting portion, wherein the first and the second clipping portions are pivotally connected in such a manner that the first clipping portion is connected to the first connecting portion in a detachable manner and the second clipping portion is connected to the second connecting portion in a detachable manner, thereby the blood pressure meter is advantageous in that accurate positioning and operation for blood pressure monitoring is achieved. | 1. A blood pressure meter, comprising: a cuff unit which comprises at least one first connecting portion and at least one second connecting portion provided thereon; anda clip unit detachably connected with said cuff unit which comprises a first clipping portion for each said first connecting portion of said cuff unit; and a second clipping portion pivotally connected with said first clipping portion for each said second connecting portion of said cuff unit, wherein said first clipping portion is arranged for connecting to said corresponding first connecting portion in a detachable manner and said second clipping portion is arranged for connecting to said corresponding second connecting portion in a detachable manner. 2. The blood pressure meter, as recited in claim 1, further comprising a positioning unit which comprises a first position member provided on said cuff unit, and a second position member provided on said cuff unit or said clip unit, arranged for coupling with said first position member in such a manner that said cuff unit is secured into position. 3. The blood pressure meter, as recited in claim 2, wherein said positioning unit comprises a positioning mechanism through which said first position member and said second position member are connected, wherein said positioning mechanism is selected from the group consisting of adhesive mechanism, hook and loop fastening mechanism, clicking mechanism, and button-type mechanism. 4. The blood pressure meter, as recited in claim 1, further comprising a resilient member provided at a hinge portion of said clip unit. 5. The blood pressure meter, as recited in claim 4, wherein said resilient member is a torsion spring. 6. The blood pressure meter, as recited in claim 1, further comprising a connecting mechanism through which said first clipping portion and said second clipping portion are connected to said first connecting portion and said second connecting portion respectively, wherein said connecting mechanism is selected from the group consisting of coupling mechanism, hooking mechanism, bonding mechanism, clicking mechanism and buckling mechanism. 7. The blood pressure meter, as recited in claim 1, wherein said clip unit further comprises a first adjustment member and a second adjustment member complementary and connected to said first clipping portion and said second clipping portion respectively. 8. The blood pressure meter, as recited in claim 7, wherein said first adjustment member and said second adjustment member comprises at least one first locking member provided thereon. 9. The blood pressure meter, as recited in claim 8, further comprising a second locking member corresponding to one said first locking member which is provided on said first clipping portion and said second clipping portion. 10. The blood pressure meter, as recited in claim 8, wherein said first locking member has a protruded structure selected from a group consisting of a protruded teeth structure, a prot... | AVITA CORPORATION | A61B005/022
US20120035464 | A1 | 2012-02-09 | CONTROL APPARATUS FOR CONTROLLING A THERAPEUTIC APPARATUS | 2010-04-13 | A control apparatus (106) for controlling a therapeutic apparatus (100), wherein the control apparatus comprises: —an ultrasound control interface (110) for controlling a therapeutic ultrasound system (102), —a magnetic resonance control interface (112) for controlling a magnetic resonance apparatus (104) adapted for acquiring magnetic resonance imaging data from a subject and for acquiring magnetic resonance spectroscopy data from a subject (244), —an image processing module (124, 126, 128) for generating at least one magnetic resonance imaging image (500) from the magnetic resonance imaging data and for generating at least one magnetic resonance spectroscopy map (502, 514, 516, 518, 520) from the magnetic resonance spectroscopy data, —a planning module (120) adapted for receiving the magnetic resonance imaging image and the magnetic resonance spectroscopy map and for outputting planning data (732), —a control module (122) adapted for controlling the therapeutic ultrasound system using the ultrasound control apparatus using the planning data, wherein the control module is further adapted for controlling the acquisition of the acquiring magnetic resonance imaging data and magnetic resonance spectroscopy data using the magnetic resonance control interface. | 1. A control apparatus (106) for controlling a therapeutic apparatus (100), wherein the control apparatus comprises: an ultrasound control interface (110) for controlling a therapeutic ultrasound system (102),a magnetic resonance control interface (112) for controlling a magnetic resonance apparatus (104) adapted for acquiring magnetic resonance imaging data from a subject and for acquiring magnetic resonance spectroscopy data from a subject (244),an image processing module (124, 126, 128) for generating at least one magnetic resonance imaging image (500) from the magnetic resonance imaging data and for generating at least one magnetic resonance spectroscopy map (502, 514, 516, 518, 520) from the magnetic resonance spectroscopy data,a planning module (120) adapted for receiving the magnetic resonance imaging image and the magnetic resonance spectroscopy map and for outputting planning data (732),a control module (122) adapted for controlling the therapeutic ultrasound system using the ultrasound control apparatus using the planning data, wherein the control module is further adapted for controlling the acquisition of the acquiring magnetic resonance imaging data and magnetic resonance spectroscopy data using the magnetic resonance control interface. 2. The control apparatus of claim 1, wherein the planning module comprises a graphical user interface (118), wherein the graphical user interface comprises: a display (378) adapted for displaying the magnetic resonance imaging image (380) and the magnetic resonance spectroscopy map (382), wherein the magnetic resonance imaging image and the magnetic resonance spectroscopy map are superimposed,an editing interface (370, 372, 274, 376, 382, 388, 390, 622, 624) adapted for receiving selection data from an operator, wherein the selection data indicates at least one region (624) of the displayed magnetic resonance image and the displayed magnetic spectroscopy map to be treated with ultrasonic therapy, andwherein the planning module is adapted for using the selection data to generate the planning data. 3. The control apparatus of claim 2, wherein the display is divided into blocks (382, 502, 622, 624) representing regions to be treated with ultrasonic therapy, and wherein the editing interface is adapted for receiving the selection of blocks from the operator, and wherein the planning module is further adapted for generating the planning data using the selected blocks. 4. The control apparatus of claim 3, wherein the editing interface is further adapted to allow the selection of sub blocks (372), wherein a sub block is a portion of an individual block, and wherein the planning module is further adapted for generating the planning data using the selected blocks and the selected sub blocks. 5. The control apparatus of claim 1, wherein the ultrasound control system is adapted for controlling a therapeutic ultrasound system capable of performing both ultrasound therapy and acquiring ultrasound imaging data,... | KONINKLIJKE PHILIPS ELECTRONICS N.V. | A61B005/055 A61B008/00
US20120029378 | A1 | 2012-02-02 | AUTOMATED DETECTION OF SLEEP AND WAKING STATES | 2011-10-10 | Determining low power frequency range information from spectral data. Raw signal data can be adjusted to increase dynamic range for power within low power frequency ranges as compared to higher-power frequency ranges to determine adjusted source data valuable for acquiring low power frequency range information. Low power frequency range information can be used in the analysis of a variety of raw signal data. For example, low power frequency range information within electroencephalography data for a subject from a period of sleep can be used to determine sleep states. Similarly, automated full-frequency spectral electroencephalography signal analysis can be useful for customized analysis including assessing sleep quality, detecting pathological conditions, and determining the effect of medication on sleep states. | 1. A method, comprising: obtaining data indicative of brainwave activity;normalizing a raw spectrogram utilizing at least one frequency range of said data to change a power level of the data in said at least one frequency range relative to data in another frequency range for bin-to-bin comparison, to form normalized data indicative of brainwave activity; andanalyzing said normalized data indicative of brainwave activity utilizing a computing device to provide at least one parameter indicative of sleep state from said analyzing. 2. A method as in claim 1, wherein said analyzing comprises automatically clustering said normalized data into clusters, and using said clusters in said analyzing, to determine said parameter. 3. A method as in claim 1, wherein said normalizing comprises Z scoring the data. 4. A method as in claim 1, further comprising a second normalizing the data, to form double normalized data, prior to said analyzing. 5. A method as in claim 1, wherein said parameter indicative of sleep state comprises a probable sleep state corresponding to a current time period. 6. A method as in claim 1, wherein said parameter indicative of sleep state comprises information indicative of likely drug consumption. 7. A method as in claim 1, wherein said normalizing is carried out using a computer to change the data. 8. The method of claim 1 further comprising removing artifacts from the data indicative of brainwave activity. 9. The method of claim 1 further comprising, prior to said normalizing, segmenting the data indicative of brainwave activity in a plurality of time segments. 10. The method of claim 16 wherein the segmenting comprises using one of a scanning window or a sliding window. 11. The method of claim 17 wherein the segmenting comprises determining at least one time series increment selected from the group consisting of: whole time series;overlapping time series; andnon-overlapping time series. 12. An apparatus, comprising: a computing device, receiving at least one signal indicative of brainwave activity, and normalizing at least one frequency range of said signal to change a power level of data in said at least one frequency range relative to data in another frequency range, to form normalized data indicative of brainwave activity and using said normalized data indicative of brainwave activity to determine at least one parameter indicative of sleep state. 13. An apparatus as in claim 41, wherein said computing device carries out said normalizing by Z scoring the data. 14. An apparatus as in claim 41, wherein said computer operates to carry out a second normalizing of the data, to form double normalized data, prior to using said data. 15. An apparatus as in claim 43, wherein said second normalizing carried out by said computer comprises normalizing frequencies across time. 16. An apparatus as in claim 42, wherein said computer operates based on a discrimination function which represents characteristics of said double normal... | SALK INSTITUTE FOR BIOLOGICAL STUDIES, THE INTELLECTUAL PROPERTY AND TECHNOLOGY TRANSFER | A61B005/0476
US08126730 | B2 | 2012-02-28 | Systems and methods for storage and forwarding of medical data | 2007-10-22 | A method according to an aspect of the present invention includes receiving data through a wired connection from a medical device, storing the data, transmitting the data to an intermediary device, and formatting a message including the received data for transmission to a medical data server. This method can be practiced automatically to allow a medical device for a patient or other subject to be monitored without requiring the patient to manually enter information. This method allows the data to be stored for any desired length of time, and/or until a particular event occurs. | 1. A method comprising: transitioning, by a medical data interchange device, from a quiescent state to an active state in response to a signal transmitted from a medical device to prepare the medical data interchange device to receive data from the medical device, wherein the data comprises at least one of patient data, a device identifier and a patient identifier;broadcasting, by the medical data interchange device, an authorization code stored in the medical data interchange device in response to a request for authorization;authenticating, by the medical device, the medical data interchange device by determining that the broadcast authorization code matches a code stored by the medical device;automatically detecting, based on a voltage of the signal from the medical device, a communication protocol used by the medical device;automatically configuring a medical device interface of a plurality of medical device interfaces to communicate with the medical device using the detected communication protocol, wherein each medical device interface is configured to receive patient data via a wired connection from a plurality of different medical devicesreceiving data, at the medical data interchange device, from a medical device through a wired connection, wherein the medical device collects the data from a patient;storing the data;transmitting the data to an intermediary device;formatting a message for transmission to a medical data server, wherein the message includes the received data;selecting a transmission method from a plurality of transmission methods based at least partially on a cost associated with the transmission method;in response to determining that the cost associated with the transmission is below a predetermined level, delaying the transmission of the data to the medical data server for a predetermined time period;determining that the predetermined time period has elapsed; andin response to determining that the time period has elapsed: determining that the cost associated with the transmission is at or above the predetermined level, and transmitting the data to the medical data server. 2. The method of claim 1, wherein the data is transmitted to the intermediary device using a wireless transmitter, wherein the wireless transmitter transmits the data to the intermediary device using a protocol selected from the group consisting of a Zigbee protocol, a Wibree protocol, an IEEE 802.11 protocol, an IEEE 802.15 protocol, an IEEE 802.16 protocol, an Ultra-Wideband (UWB) protocol, an Infrared Data Association (IrDA) protocol, a Bluetooth protocol, and combinations thereof. 3. The method of claim 1, wherein the data includes an environmental parameter, wherein the environmental parameter includes at least one of a battery charge level, a temperature, a barometric pressure, a code relating to an accessory for the medical device, a data validity measurement, an elapsed time since a previous reading by the medical device, a test result parameter,... | MedApps, Inc. | G06F003/00 G06Q050/00 A61B005/00
US08403860 | B2 | 2013-03-26 | Method and apparatus for detecting atrial filling pressure | 2011-10-26 | A cardiac rhythm management system provides for ambulatory monitoring of hemodynamic performance based on quantitative measurements of heart sound related parameters for diagnostic and therapeutic purposes. Monitoring of such heart sound related parameters allows the cardiac rhythm management system to determine a need for delivering a therapy and/or therapy parameter adjustments based on conditions of a heart. This monitoring also allows a physician to observe or assess the hemodynamic performance for diagnosing and making therapeutic decisions. Because the conditions of the heart may fluctuate and may deteriorate significantly between physician visits, the ambulatory monitoring, performed on a continuous or periodic basis, ensures a prompt response by the cardiac rhythm management system that may save a life, prevent hospitalization, or prevent further deterioration of the heart. | 1. A system comprising: an implantable medical device, including: a heart sound sensor, configured to sense a heart sound signal of a heart;a heart sound detector, coupled to the heart sound sensor, the heart sound detector configured to detect at least one parameter using the heart sound signal; anda processor, coupled to the heart sound detector, the processor configured to distinguish between at least two atrial filling pressure magnitudes using the at least one parameter, wherein the at least one parameter is different from each of the at least two atrial filling pressure magnitudes being distinguished. 2. The system of claim 1, wherein the at least two atrial filling pressure magnitudes includes a high atrial filling pressure, wherein the high atrial filling pressure includes an atrial filling pressure above a threshold. 3. The system of claim 2, wherein the threshold includes an absolute pressure threshold of 20 mmHg. 4. The system of claim 2, wherein the threshold includes an absolute pressure threshold of 25 mmHg. 5. The system of claim 2, wherein the threshold includes a population-based threshold. 6. The system of claim 1, wherein the at least one parameter is indicative of a left atrial filling pressure. 7. The system of claim 1, wherein the at least one parameter includes at least one of an amplitude of a third heart sound (S3), a split second heart sound (S2) time interval, an S2-S3 time interval, or a normalized amplitude or interval of at least one measurement, feature, or characteristic of the heart sound signal. 8. The system of claim 1, wherein the implantable medical device includes a cardiac sensor, coupled to the heart sound detector, the cardiac sensor configured to sense a cardiac signal of the heart; and wherein the heart sound detector is configured to detect the at least one parameter using the heart sound signal and the cardiac signal. 9. The system of claim 1, including: a posture sensor, coupled to the processor, the posture sensor configured to sense a posture signal; andwherein the processor is configured to distinguish between the at least two atrial filling pressure magnitudes using the posture signal. 10. A method comprising: sensing a heart sound signal of a heart using an implanted heart sound sensor;detecting at least one parameter using the heart sound signal; anddistinguishing between at least two atrial filling pressure magnitudes using the at least one parameter, wherein the at least one parameter is different from each of the at least two atrial filling pressure magnitudes being distinguished. 11. The method of claim 10, wherein the at least two atrial filling pressure magnitudes includes a high atrial filling pressure, wherein the high atrial filling pressure includes an atrial filling pressure above a threshold. 12. The method of claim 11, wherein the threshold includes an absolute pressure threshold of 20 mmHg. 13. The method of claim 11, wherein the threshold includes an absolute pressure ... | Cardiac Pacemakers, Inc. | A61B005/02
US08299788 | B2 | 2012-10-30 | MRI using hybrid image | 2010-08-23 | Magnetic resonance images (MRI) are generated by acquiring a plurality of N>2 image data sets for an imaged patient volume using respectively corresponding different data acquisition imaging parameters. At least one hybrid image data set X is generated for the imaged patient volume based on a combination of at least a subset of the plurality of image data sets. If desired, a further subtraction image (e.g., MRA) data set is generated based on a difference between the at least one hybrid image data set and another image data set, and the subtraction image data set, which may, depending upon implementation, optimize flowing fluids such as blood within arteries or veins, CSF, etc within the imaged patent volume, is output for storage or display as an MR image of the imaged patient volume. | 1. A method for generating a magnetic resonance image of fluid, said method comprising: using a magnetic resonance imaging (MRI) system gantry to acquire a plurality of N>2 image data sets for an imaged patient volume using respectively corresponding different data acquisition imaging parameters;using at least one programmed computer to: generate at least one hybrid image data set X for said imaged patient volume based on selective filling of a data set X pixel value at a particular location using pixel values at said particular location found in at least one of at least a subset of said plurality of image data sets; andoutput an image data set that is based on said hybrid image data set X for storage or display as an image of said imaged patient volume. 2. The method of claim 1, wherein said image set emphasizes MRI signals emanating from veins within said patient volume while de-emphasizing MRI signals emanating from arteries within said patient volume, thus providing a vein-optimized venography image. 3. The method of claim 1, wherein said image set emphasizes MRI signals emanating from arteries within said patient volume while de-emphasizing MRI signals emanating from veins within said patient volume, thus providing an artery-optimized arteriographic image. 4. The method of claim 1, wherein: at least one bright artery image data set BA is generated for said patient volume based on at least one of the acquired image data sets;at least one hybrid dark artery image data set DAx is generated for said patient volume based on at least a subset of plural of said acquired image data sets; andan MRA subtraction image data set is generated by the difference between said BA and DAx data sets. 5. The method of claim 1, wherein said different data acquisition imaging parameters comprise: (i) a lowest first-moment m1 flow-spoiled dephasing magnetic gradient,(ii) a highest first-moment m1 flow-spoiled dephasing magnetic gradient, and(iii) at least one intermediate first-moment m1 flow-spoiled dephasing magnetic gradient, said intermediate first-moment m1 having a value that is between said lowest value and said highest value. 6. The method of claim 5, wherein: said lowest first-moment m1 value is a base value whereat similarly valued MRI signals are expected to emanate from blood flowing in veins and from blood flowing in arteries; andsaid highest first moment m1 value is a maximum value whereat substantial differences are expected to exist between MRI signals emanating from blood flowing in veins and MRI signals emanating from blood flowing in arteries. 7. The method of claim 6, wherein the value of at least one of said first-moment m1 flow-spoiled dephasing magnetic gradients is subject to operator control. 8. The method of claim 4, wherein said image data sets are acquired using electro-cardiac gating (ECG) and wherein: said at least one BA image data set is taken at diastole,said at least one hybrid DAx image data set is based on at least one of:... | Kabushiki Kaisha Toshiba Toshiba Medical Systems Corporation | G01V003/00
US08112141 | B2 | 2012-02-07 | Method and device for quick press on EEG electrode | 2008-05-22 | Embodiments relate to methods and systems for monitoring bioelectric potentials. In some instances, an electrode is applied to a patient's skin. The electrode may be at least partly inserted into the patient's skin, such as by inserting at least part of one or more teeth underneath the skin. | 1. An electrode comprising: a main portion defining a plane; a plurality of legs extending from said main portion and away from the plane; and a plurality of protrusions extending from each of said legs wherein said legs are configured to bend, upon application of a force, towards the plane so as to define a substantially flat shape in an attack configuration and to return towards an initial configuration upon release of said force, wherein said electrode comprises a shape memory material. 2. The electrode of claim 1, wherein said legs are bendable such that the distal end of each leg moves away from the main portion upon application of the force. 3. The electrode of claim 1, wherein the length of said protrusions is between about 300 to about 600 microns. 4. The electrode of claim 1, wherein said protrusions comprise sharp points configured to penetrate skin of the patient. 5. The electrode of claim 1, wherein said electrode comprises stainless steel. 6. The electrode of claim 1, wherein said electrode comprises an alloy. 7. The electrode of claim 1, wherein said electrode comprises a nitinol. 8. The electrode of claim 1, wherein said electrode is between about 0.002 and about 0.010 inches thick. 9. An electrode system, the system comprising: a plurality of electrodes according to claim 1; andsupport structure to support the plurality of electrodes,wherein said system is configured to be worn on a patient's head. 10. The electrode system of claim 9, further comprising a power supply. 11. The electrode system of claim 9, further comprising at least one of an amplifier, a filter and an A/D converter. 12. The electrode system of claim 9, further comprising a wireless transmitter. 13. The electrode system of claim 9, wherein said support structure comprises a plurality of straps configured to be wrapped around the patient's head. 14. A kit comprising: a plurality of electrodes according to claim 1;support structure to support the plurality of electrodes;a wireless transmitter; anda receiver configured to receive signals from the wireless transmitter,wherein said system is configured to be worn on a patient's head. 15. An electrode comprising: a main portion defining a plane; a plurality of legs extending from said main portion and away from the plane; and a plurality of protruding portions extending from each of said legs and configured to stabilize the electrode upon attaching the electrode to a patient, wherein said legs are configured to bend, upon application of a force, towards the plane so as to define a substantially flat shape in an attack configuration and to return towards an initial configuration upon release of said force, wherein the electrode comprises a shape-memory material. 16. The electrode of claim 15, wherein at least two of said protruding portions are configured to be separated by a first distance upon application of a force and to be separated by a second distance upon release of said force, said first distance ... | Persyst Development Corporation | A61B005/04
US08095198 | B2 | 2012-01-10 | Methods for detecting osteolytic conditions in the body | 2006-01-31 | Methods and systems for detecting a biological response indicative of osteolysis or osteolytic pre-conditions in bone. | 1. A detection system for detecting a condition of a bone comprising: a sensor capable of operating in vivo to detect a cytokine associated with a condition of a bone and to generate a signal representative of a level of the detected cytokine, the sensor configured to be positioned in direct contact with the bone and extending through and in engagement with an artificial implant, the artificial implant defining an opening such that the sensor extends through the opening and into the bone, the sensor having an outer surface configured to detect the cytokine, the outer surface including a bone engaging portion configured for disposal within the bone and for directly detecting the cytokine in the bone, the bone engaging portion extending from an outer surface of the artificial implant, and the sensor having an implant portion having an end surface being aligned with an inner surface of the artificial implant;a transmitter operable to receive the signal from the sensor and transmit the signal;a receiver operable to receive the signal from the transmitter and to enable a human intelligible display representative of the signal;at least one control sensor capable of operating in vivo at an area remote from the sensor, and operable to detect a condition in a bone at the remote area and to generate a signal representative of the detected condition; anda signal processor operable to receive and compare signals generated by the sensor and signals generated by the at least one control sensor, and operable to send a signal to the transmitter when a signal received from the sensor deviates from a signal received from the at least one control sensor. 2. The detection system of claim 1 wherein the cytokine detected is present in the bone. 3. The detection system of claim 1 wherein the cytokine detected is adjacent to the bone. 4. The detection system of claim 1 wherein the sensor is operable to detect a cytokine selected from the group consisting of TNF, IL-1, and IL-6. 5. The detection system of claim 1 wherein the signal processor is operable to receive signals from the sensor and to generate a baseline representative of the detected level of cytokine, and to send a signal to the transmitter when a signal received from the sensor deviates from the baseline. 6. The detection system of claim 1 further comprising: a wireless telemetry circuit configured for transmitting the signal from the transmitter to the receiver. 7. The detection system of claim 1 further comprising: a power source electrically connected to at least one of the sensor, the transmitter and the receiver. 8. The detection system of claim 1 wherein the receiver comprises: a signal processor operable to convert the signal to a displayable format and to transmit the converted signal; andan indicator operable to receive the converted signal and provide a human intelligible display representative of the converted signal. 9. The detection system of claim 1 wherein the receiver comprises: analy... | Warsaw Orthopedic. Inc. | A61B005/05
US08123695 | B2 | 2012-02-28 | Method and apparatus for detection of venous pulsation | 2006-09-27 | Methods and systems for detecting venous pulsation are provided. In one embodiment, a metric of the pulse shape of one or more plethysmographic signals is derived and the presence of venous pulsation is detected based on the metric of pulse shape. Examples, of metrics of pulse shape include a skew metric and a ratio of a minima-to-maxima time over a pulse period interval. In an exemplary embodiment, the presence of venous pulsation is detected based on a metric of the pulse shape of one or more plethysmographic signals and on a phase comparison of the plethysmographic signals. | 1. A method for detecting venous pulsation with a patient monitor having a microprocessor, comprising: deriving a skew metric for one or more plethysmographic signals with the microprocessor; wherein the skew metric comprises a measure of the skewness of the derivative of the one or more plethysmographic signals;filtering the skew metric based on a first set of filters with the microprocessor to generate a filtered skew metric;adjusting the filtered skew metric with the microprocessor based on a pulse rate to generate an adjusted skew metric;detecting the presence of venous pulsation with the microprocessor by comparing the adjusted skew metric to a predetermined threshold. 2. The method of claim 1, wherein the skew metric is processed to compensate for the typical rate-dependent changes in the skewness of arterial waveforms. 3. The method of claim 1, further comprising providing a notification of the presence of venous pulsation when detected. 4. One or more non-transitory machine readable media, comprising code executable by a microprocessor to perform the acts of: deriving a skew metric for one or more plethysmographic signals wherein the skew metric comprises a measure of the skewness of the derivative of the one of more plethysmographic signals;filtering the skew metric based on a first set of filters to generate a filtered skew metric;adjusting the filtered skew metric based on a pulse rate to generate an adjusted skew metric; anddetecting the presence of venous pulsation by comparing the adjusted skew metric to a predetermined threshold. 5. The non-transitory, machine readable media of claim 4, further comprising code executable by the microprocessor to perform the act of processing the skew metric to compensate for the typical rate-dependent changes in the skewness of arterial waveforms. 6. The non-transitory, machine readable media of claim 4, further comprising code executable by the microprocessor to perform the acts of providing a notification of the presence of venous pulsation when detected. 7. A patient monitoring system comprising: a patient monitor configured to: derive a skew metric for one or more plethysmographic signals wherein the skew metric comprises a measure of the skewness of the derivative of the one or more plethysmographic signals;filter the skew metric based on a first set of filters to generate a filtered skew metric;adjust the filtered skew metric based on a pulse rate to generate an adjusted skew metric; anddetect the presence of venous pulsation by comparing the adjusted skew metric to a predetermined threshold. 8. The system of claim 7, wherein the patient monitor is configured to process the skew metric to compensate for the typical rate-dependent changes in the skewness of arterial waveforms. 9. The system of claim 7, wherein the patient monitor is configured to provide a notification of the presence of venous pulsation when detected. | Nellcor Puritan Bennett LLC | A61B005/02
US09072565 | B2 | 2015-07-07 | Medical treatment device | 2011-07-19 | A medical treatment device comprises a sensor to detect operating states of the medical treatment device, wherein the sensor comprises a first electrode, a second electrode and impedance means. The first electrode is arranged between a current path input and a current path output, wherein an electric input signal for powering the medical treatment device is applicable to the current path input, and the current path output is configured to couple to a load of the medical treatment device. The second electrode is separated from the first electrode by a first dielectric material, the second electrode comprising a first signal terminal for obtaining a first sensor signal. The impedance means are separated from the first electrode by a second dielectric material and comprise a second signal terminal for obtaining a second sensor signal. The first electrode comprises a cross section perpendicular to the direction of propagation of the electric input signal such that the first electrode and the second electrode are coupled to provide a capacitance as first sensor signal, and wherein the impedance means are formed as a structured electrode such that the first electrode and the impedance means are coupled to provide an impedance as second sensor signal. | 1. A medical treatment device comprising a sensor to detect operating states of a medical treatment device, the sensor comprising: a first electrode arranged between a current path input and a current path output, wherein an electric input signal for powering the medical treatment device is applicable to the current path input, and the current path output is configured to couple to a load of the medical treatment device;a second electrode separated from the first electrode by a first dielectric material, the second electrode comprising a first signal terminal for receiving a first sensor signal; andan impedance element separated from the first electrode by a second dielectric material, the impedance element comprising a second signal terminal for receiving a second sensor signal,wherein the first electrode comprises a cross section perpendicular to a direction of propagation of the electric input signal such that the first electrode and the second electrode are coupled to provide a capacitance as the first sensor signal, and wherein the impedance element is formed as a structured electrode such that the first electrode and the impedance element are coupled to provide an impedance as the second sensor signal. 2. The medical treatment device of claim 1 further comprising: a processing unit configured to receive the first sensor signal and the second sensor signal and based thereon to determine at least one quantity selected from a group comprising a current signal, a voltage signal, a relative phase shift and a frequency of the electric input signal. 3. The medical treatment device of claim 2, wherein the processing unit is configured to provide a control signal based on the determined at least one quantity and to provide the control signal to a power unit which is configured to generate the electric input signal, wherein the control signal is configured to cause the power unit to modify the electric input signal. 4. The medical treatment device of claim 3, wherein the processing unit is configured to provide the control signal to eliminate the relative phase shift, thereby achieving a resonant operation of the medical treatment device. 5. The medical treatment device of claim 2, wherein the processing unit is configured to modify at least one of the following: the relative phase shift between the current signal and the power signal, a frequency of the current signal and of the power signal, and a phase of the current signal and of the power signal. 6. The medical treatment device of claim 2, wherein the processing unit is configured to determine from the first sensor signal and the second sensor signal a power consumption of the load, and is configured to provide a control signal such that the at least one quantity is modified to modify the power consumption of the load. 7. The medical treatment device of claim 1, further comprising at least one device selected from: a hand piece with a piezo motor, a control unit for the hand piece with a p... | W & H Dentalwerk Burmoos GmbH | A61C019/00 A61C001/00
US08498712 | B2 | 2013-07-30 | Obstructive sleep apnea treatment devices, systems and methods | 2010-12-29 | A method of treating an upper airway of a patient. The method may include displacing a tongue of the patient while observing a response of the upper airway. The method may further include treating the upper airway based on the observed response, wherein treating the upper airway includes positioning an electrode adjacent a nerve innervating an upper airway muscle and delivering an electrical stimulation to the nerve to activate the upper airway muscle. | 1. A method of treating obstructive sleep apnea in a patient, the method comprising: pre-operatively protruding a tongue of the patient while sensing a response of the upper airway, wherein the tongue is protruded without electrical stimulation; andtreating an upper airway of the patient based on the sensed response, wherein treating the upper airway includes positioning an electrode adjacent a nerve innervating an upper airway muscle and delivering an electrical stimulation to the nerve to activate the upper airway muscle, wherein the electrode is connected to an implantable pulse generator via a lead. 2. The method of claim 1, wherein sensing a response includes measuring activity of airway anatomy. 3. The method of claim 2, wherein the airway anatomy includes a muscle. 4. The method of claim 1, wherein the response of the upper airway includes at least one of a change in a dimension of the upper airway, a displacement of the tongue, and a displacement force of the tongue. 5. The method of claim 1, wherein sensing the response of the upper airway includes sensing the response while the patient is asleep. 6. The method of claim 1, wherein sensing the response of the upper airway includes sensing the response while the patient is sedated. 7. The method of claim 1, wherein sensing the response of the upper airway includes sensing the response while the patient is supine. 8. The method of claim 1, wherein the step of pre-operatively protruding the tongue of the patient is performed prior to positioning the electrode adjacent the nerve. 9. A method of treating obstructive sleep apnea, the method comprising: pre-operatively protruding a tongue of a patient, wherein the tongue is protruded without electrical stimulation;sensing an upper airway of the patient for a response; andevaluating the patient for treatment based on the sensed response, the treatment including: positioning an electrode adjacent a nerve innervating an upper airway muscle;sensing respiration of the patient; anddelivering an electrical stimulation to the nerve to activate the upper airway muscle, wherein the electrical stimulation is delivered as a function of the sensed respiration, wherein the electrical stimulation is delivered prior to the patient experiencing an apnea event; andadministering the treatment. 10. The method of claim 9, wherein sensing the response includes measuring activity of airway anatomy. 11. The method of claim 9, wherein the response includes at least one of a change in a dimension of the upper airway, a displacement of the tongue, and a displacement force of the tongue. 12. The method of claim 11, wherein evaluating the patient for treatment includes determining if the sensed response meets a minimum threshold for treatment. 13. The method of claim 9, wherein sensing the upper airway of the patient for a response includes sensing the response while the patient is one of asleep and sedated. 14. The method of claim 9, wherein sensing the upper ... | Apnex Medical, Inc. | A61N001/36
US10905518 | B2 | 2021-02-02 | Methods and systems for real-time surgical procedure assistance using an electronic organ map | 2011-07-11 | Methods, systems, and programs for real-time surgical procedure assistance are provided. A first set of 3D poses of the 3D points on the organ may be received. An electronic organ map built for the organ via pre-surgical medical information may be retrieved. A tissue parameter of the organ may be obtained based on the first set of 3D poses and their corresponding 3D poses from the electronic organ map. A deformation transformation of the electronic organ map may be calculated based on the obtained tissue parameter and the first set of 3D poses during the surgical procedure. The deformed electronic organ map may be projected onto the organ with respect to the first set of 3D poses during the surgical procedure. | 1. A method implemented on a computer having a processor, a storage, and a communication platform for real-time surgical procedure assistance, comprising: receiving, by a tracking unit implemented by the processor, a first set of 3D poses representing positions and orientations of a plurality of 3D points tracked in real-time via a plurality of sensors placed with respect to an organ to which the surgical procedure is applied, wherein the first set of 3D poses can change over time during the surgical procedure;retrieving an electronic organ map built for the organ via pre-surgical medical information;identifying, by a registration unit implemented by the processor, a second set of 3D poses from the electronic organ map that correspond to the first set of 3D poses by registering each of the plurality of 3D points associated with the first set of 3D poses with a corresponding 3D point from the electronic organ map;computing, by the registration unit implemented by the processor, a deformation transformation parameter corresponding to a deformation of the electronic organ map based on the registration between the first set of 3D poses and the second set of 3D poses;computing by the registration unit implemented by the processor, a tissue parameter based on actual 3D poses of the plurality of sensors inside the organ and estimated 3D poses of the plurality of sensors inside the organ, wherein the estimated 3D poses are determined based on a function of the computed deformation transformation parameter;refining, by the registration unit, propagation of the deformation based on the computed tissue parameter;receiving information related to at least one dynamic 3D pose of a surgical instrument which moves during the surgical procedure;dynamically estimating a cross section of a portion of the organ predicted to be cut by the surgical instrument during the surgical procedure based on the at least one dynamic 3D pose of the surgical instrument and the deformed electronic organ map, the deformed electronic organ map being projected onto the organ during the surgical process;determining an anatomical structure included in the portion of the organ that is affected by a cutting of the surgical instrument during the surgical procedure;estimating a functional volume of a remnant portion of the organ corresponding to the anatomical structure, wherein the estimation of the functional volume is dynamically changed with a movement of the surgical instrument during the surgical procedure; anddisplaying the estimated functional volume on a display. 2. The method of claim 1, wherein each of the sensors is capable of detecting its 3D position and orientation. 3. The method of claim 1, wherein the first set of 3D poses represent corresponding 3D points located on the surface of the organ. 4. The method of claim 1, wherein the electronic organ map for the organ is built based on one or more scans of the organ. 5. The method of claim 1, wherein the at least one dynami... | EDDA TECHNOLOGY, INC. EDDA TECHNOLOGY MEDICAL SOLUTIONS (SUZHOU) LTD. | A61B005/107 A61B090/00 A61B034/20 A61B034/10
US10149798 | B2 | 2018-12-11 | Methods and systems for diagnosis and treatment of a defined condition, and methods for operating such systems | 2010-02-18 | Disclosed herein, inter alia, are a method, system and a kit for improving a defined condition in a subject, the method comprising selecting a set of one or more correction zones, being surface zones on the surface of the subject's skin or defined angular zones in the subject's field of view, the one or more correction zones being associated with the condition; and placing the one or more correcting elements in said one or more correction zones to thereby cause improvement in said condition. Also provided herein are methods and systems for providing such correction zones related to a defined condition in a subject or to a defined cause in a subject being associated with a defined condition. | 1. A method for treating a defined condition or symptom of a defined condition in a subject having the defined condition or symptom, the defined condition or symptom of defined condition being selected from the group consisting of nausea, dizziness, motion sickness, hearing problem, memory associated disorders, anxiety, stress, attention problems, difficulty reading, lack of focus, irregular skeleton positioning, irregular motor coordination, irregular energy level, migraine, irregular depth perception, irregular balance and stability, fatigue, irregular hearing balance and hyperactivity, comprising: providing a correction map associating each defined condition or symptom of a defined condition in the group of defined conditions or symptoms of a defined condition to respective correction zones, each correction zone being a defined angular zone in the subject's field of view (FOV) and corresponding to a polar coordinate set comprising an angular coordinate and a radial coordinate measured from an optical center of a left or right eye of the subject, wherein the associations of the correction map comprise: 138-148° and 20-30 mm of a left eye for migraine, 32-42° and 20-30 mm of a right eye for migraine, 104-114° and 7-17 mm of a left eye for irregular depth perception, 66-76° and 7-17 mm of a right eye for irregular depth perception, 166-176° and 15-25 mm of a left eye for irregular balance and stability, 4-14° and 15-25 mm of a right eye for irregular balance and stability, 112-122° and 8-18 mm of a left eye for fatigue, 58-68° and 8-18 mm of a right eye for fatigue, 157-167° and 17-27 mm of a left eye for anxiety, 13-23° and 17-27 mm of a right eye for anxiety, 35-45° and 17-27 mm of a left eye for irregular hearing balance, 135-145° and 17-27 mm of a right eye for irregular hearing balance, 135-145° and 19-29 mm of a left eye for difficulty reading, 35-45° and 12-22 mm of a left eye for lack of focus or difficulty reading, 135-145° and 65-75 mm of a right eye for lack of focus or difficulty reading, 355-365° and 13-23 mm of a left eye for lack of focus or difficulty reading, 175-185° and 13-23 mm of a right eye for lack of focus or difficulty reading, 40-50° and 9-19 mm of a left eye for dizziness or motion sickness, 130-140° and 9-19 mm of a right eye for dizziness or motion sickness, 105-115° and 10-20 mm of a left eye for stress or anxiety, 65-75° and 10-20 mm of a right eye for stress, anxiety or memory associated disorders, 145-155° and 16-26 mm of a left eye for irregular hearing balance, 25-35° and 16-26 mm of a right eye for irregular hearing balance, 185-195° and 16-26 mm of a left eye for nausea, dizziness, motion sickness or irregular balance and stability, 345-355° and 16-26 mm of a right eye for nausea, dizziness, motion sickness or irregular balance and stability, 180-190° and 17-27 mm of a left eye for lack of focus or difficulty reading, 350-360° and 17-27 mm of a right eye for lack of focus or difficulty reading, 40-50° and 14-2... | S.M. Balance Holdings | A61B005/00 A61H039/00 G02C007/02 A61F009/02 A61F009/00 A61B005/16
US09629571 | B2 | 2017-04-25 | Co-use of endoluminal data and extraluminal imaging | 2011-09-08 | Apparatus and methods are described for use with an endoluminal data-acquisition device configured to be moved through a lumen, the device having a radiopaque marker coupled thereto. While the device is being moved through the lumen (a) endoluminal data points of the lumen are acquired using the device, (b) contrast agent is continuously injected into the lumen, and (c) angiographic images of the device are acquired. It is determined that endoluminal data points correspond to respective locations within the lumen, by determining locations of the radiopaque marker within the angiographic images of the lumen, by performing image processing on the angiographic images, the locations of the radiopaque marker within the angiographic images of the lumen corresponding to respective endoluminal data points. Other applications are also described. | 1. A method for use with an endoluminal data-acquisition device configured to be moved through a lumen of a subject's body, the endoluminal data-acquisition device having a radiopaque marker coupled thereto, comprising: while the endoluminal data-acquisition device is being moved through the lumen: acquiring a plurality of endoluminal data points of the lumen using the endoluminal data-acquisition device;continuously injecting contrast agent into the lumen; andacquiring a plurality of angiographic images of the lumen, during the continuous injection of the contrast agent into the lumen;determining that endoluminal data points correspond to respective locations within the lumen, by determining locations of the radiopaque marker within the angiographic images of the lumen, by performing image processing on the angiographic images, the locations of the radiopaque marker within the angiographic images of the lumen corresponding to respective endoluminal data points; andgenerating an output in response thereto. 2. The method according to claim 1, wherein continuously injecting the contrast agent into the lumen comprises continuously injecting the contrast agent into the lumen for a period of at least two seconds. 3. The method according to claim 1, wherein acquiring the plurality of endoluminal data points of the lumen using the endoluminal data-acquisition device comprises acquiring the plurality of endoluminal data points of the lumen using the endoluminal data-acquisition device while the data-acquisition device is being pulled back through the lumen. 4. The method according to claim 1, wherein the endoluminal data-acquisition device includes an endoluminal imaging probe, wherein acquiring the plurality of endoluminal data points of the lumen comprises acquiring a plurality of endoluminal images at a first frame rate, wherein acquiring the plurality of angiographic images comprises acquiring the plurality of angiographic images at a second frame rate that is different from the first frame rate, and wherein determining that endoluminal data points correspond to respective locations within the lumen further comprises indexing the endoluminal images with respect to the angiographic images. 5. The method according to claim 1, wherein continuously injecting the contrast agent into the lumen comprises continuously injecting the contrast agent over at least 50% of a duration of a period over which the endoluminal data-acquisition device acquires the endoluminal data points. 6. The method according to claim 5, wherein continuously injecting the contrast agent into the lumen comprises continuously injecting the contrast agent over at least 80% of a duration of a period over which the endoluminal data-acquisition device acquires the endoluminal data points. 7. Apparatus for use with: an endoluminal data-acquisition device configured to acquire a plurality of endoluminal data points of a lumen of a body of a subject at respective locations inside the lu... | SYNC-RX, LTD. | A61B005/05 A61B005/06 A61B008/12 A61B005/00 A61B090/00
US09940437 | B2 | 2018-04-10 | Computer-aided multiple standard-based functional evaluation and medical reporting system | 2010-07-26 | A method of performing an objective functional evaluation of a person's physical capacity comprises of a computer program particularly designed to amass and assess test data in accordance with a selected standard. A wide variety of evaluation protocols are incorporated to lead an operator in a step-by-step process. The method includes special testing tools, many of which have been modified to input data directly into the computer diagnostic program. The interface may be a wired or a wireless connection. The software program may use an algorithm to calculate a coefficient of variation for the multiple trials of a test, using the entered data, to providing a determination of validity of the trials. A second algorithm calculates an average result of the condition-specific protocol of tests, after which the software program correlates those average results to a database of normative standards to compute an impairment rating. | 1. A method for displaying assessment information relating to and facilitating determining one or more functional abilities of a patient being determined in a functional evaluation using a plurality of specialized measurement devices and a computer system with displaying of measurements from three successive test trials out of a maximum of six total trials on a graphical user interface, the method comprising: dynamically displaying each measurements in a respective plurality of locations in a measurement display region, each location in the measurement display region corresponding to the measurements taken in three successive test trials for the left and right sides of the patient, the three measurements representing strength or range of motion measurements associated with at least one protocol of tests to assess the one or more current functional abilities of the patient during the functional evaluation;dynamically displaying a respective coefficient of variation in a plurality of locations in a test results display region, each location in the test results display region corresponding to a coefficient of variation for the left side of the patient and the right side of the patient, the coefficient of variation representing test validity of the three successive test trials out of the maximum of six total trials for each of the left side and right side of the patient;displaying the measurement display region and the test results display region in relation to each other, positioned below a measurement graph displaying taking of each measurement, such that when there is a deficiency between the right and left sides, a percentage of deficiency is displayed on the deficient left side or right side; and immediately stopping the functional evaluation when the coefficient of variation for the left side or the right side is above a threshold amount;displaying a test protocol selection graphical user interface comprising a pictorial image of a front side and a back side of a human body for identifying a plurality of body regions, each of said plurality of body regions being selectable for said functional evaluation; and associating a respective protocol of tests with each body region of the plurality of body regions; andin response to a selection of one or more of the body regions by a single action of a user input device, displaying of the respective protocol of tests for each of the selected one or more body regions, and providing instructions in an instructions graphical user interface for completing the respective protocol of tests for said functional evaluation. 2. The method of claim 1 further comprising displaying said coefficient of variation using a median of the displayed measurements from the three successive test trials as a comparison value. 3. The method of claim 1 further comprising displaying said coefficient of variation using a mean of the displayed measurements from the three successive test trials as a comparison value. 4. The method... | - | G06Q010/00 G06F019/00 A61B005/11 A61B005/00 G06Q050/22 G06Q050/00 G06F003/048 A61B005/107
US09636055 | B2 | 2017-05-02 | Pulse and confidence indicator displayed proximate plethysmograph | 2011-10-24 | According to some embodiments of the present invention, a display is used to show an indication of the signal's quality. This indication of the signal's quality may be provided in a number of ways, including audibly or visually. | 1. A method of indicating pulse occurrences and signal quality in an electronic patient monitor when a displayed plethysmograph alone may not be a sufficient visual indicator, the method comprising: detecting at a patient's skin light attenuated by pulsing blood of the patient;receiving a sensor output signal indicative of said detected light;determining with a signal processor plethysmographic data responsive to said sensor output signal;determining with said signal processor a measurement of confidence that displayed data accurately reflects physiological parameters occurring in said patient;displaying said plethysmographic data on a display of a patient monitoring device at a time substantially proximate said detecting;displaying at a time of said displaying said plethysmographic data, a visual pulse indicator in proximity to said plethysmographic data to indicate to a caregiver which of said displayed plethysmographic data corresponds to an occurrence of a pulse of said patient; andmodifying said visual pulse indicator, said modification responsive to said measurement of confidence. 2. The method of claim 1, where said visual pulse indicator comprises a vertical lines coinciding with the peak of arterial pulsations in said plethysmographic data. 3. The method of claim 2, where said modification comprises modifying a height of said vertical lines. 4. The method of claim 1, where said modification comprises modifying a presentation attribute of said pulse indicator. 5. The method of claim 4, wherein said attribute comprises a color. 6. The method of claim 4, further comprising modifying an associated sound. 7. The method of claim 4, wherein said attribute comprises a thickness. 8. The method of claim 4, wherein said attribute comprises a height. 9. An electronic patient monitoring system including a patient monitor having a signal processor, said patient monitor communicating with a noninvasive optical sensor and a display device, said display device responsive to measurements and calculation made by said signal processor, said patient monitor configured to indicate pulse occurrences and signal quality when a displayed plethysmograph alone may not be a sufficient visual indicator, the monitor comprising: a sensor including a detector detecting light at a patient's skin attenuated by pulsing blood of the patient and outputting a sensor output signal responsive to said detected light;a sensor signal input receiving said sensor output signal;a signal processor receiving said sensor output signal, determining plethysmographic data responsive to said sensor output signal near a time said sensor outputs said sensor output signal, determining a measurement of confidence that displayed data accurately reflects physiological parameters occurring in said patient; anda display device displaying said plethysmographic data, displaying a modified visual pulse indicator in proximity to said plethysmographic data to indicate to a caregiver which of sai... | MASIMO CORPORATION | A61B005/02 A61B005/1455 A61B005/00 A61B005/024
US09526916 | B2 | 2016-12-27 | Electrode | 2010-03-16 | The present invention relates to an electrode configured to be fixable relative to a target area within a body, the electrode comprises: a positioning device for tracking variations of a position of the electrode relative to a radiation source, a dose measuring unit to detect administered dose in the target area from the radiation source, and an identification unit. The identification unit and the dose measuring unit are configured to be connectable to an externally arranged control unit via a first pair of electrical connections. The identification unit comprises: an electronic identification tag, and a switch configured to alternate between a first mode in which administered dose from the radiation source may be detected in the dose measuring unit, and a second mode in which the identification tag may be read by the externally arranged control unit. | 1. An electrode connectable to a control unit configured to be fixable relative to a target area within a body, said electrode comprising: a positioning device for tracking variations of a position of the electrode relative to a radiation source;a dose measuring unit to detect administered dose in the target area from the radiation source; andan identification unit,wherein the identification unit and the dose measuring unit are connected in parallel via only a first pair of electrical connections in a shielded cable for connecting to the control unit to facilitate monitoring radiation dose, and are configured to be communicatively connectable to an externally arranged control unit with all information from both the identification unit and dose measuring unit passing through the first pair of electrical connections, andwherein said identification unit comprises: an electronic identification tag, anda switch configured to alternate between a first mode in which an administered dose from said radiation source may be detected in the dose measuring unit, and a second mode in which the electronic identification tag may be read by the externally arranged control unit, andwherein the electronic identification tag is connected to the dose measuring unit via the first pair of electrical connections. 2. The electrode according to claim 1, wherein said switch is controlled by changing an applied DC voltage over the parallel connected dose measuring unit and identification unit. 3. The electrode according to any of claims 1-2, wherein said positioning device and dose measuring unit are arranged within a main unit, said dose measuring unit is connected to a first end of said first pair of electrical connections and said identification unit is connected to a second end of said first pair of electrical connections. 4. The electrode according to claim 3, further comprising an explant line having a tensile strength over 100 Newton (>100 N) arranged beside the first pair of electrical connections and connected to the main unit to facilitate the removal of the main unit from the target area. 5. The electrode according to claim 4, wherein the positioning device comprises a coil on a ferrite rod, and the explant line is connected to the ferrite rod of the positioning device. 6. The electrode according to claim 1, wherein said electrode further comprises a connector configured to be arranged outside the body when the electrode is fixated relative to the target area, said first pair of electrical connections being connected to the connector, which is configured to provide the only connection to said externally arranged control unit from the dose measuring unit and identification unit. 7. The electrode according to claim 1, wherein said identification unit is implemented in a processing unit, configured to be arranged inside the body when the electrode is fixated relative to the target area, said first pair of electrical connections is connected between the dose me... | MICROPOS MEDICAL AB | A61B005/05 A61B005/04 A61B006/00 A61N005/10 A61B005/06 A61B005/00
US08095207 | B2 | 2012-01-10 | Implantable medical device with inter-atrial block monitoring | 2007-01-23 | An implantable medical device includes a voltage measurement circuit to measure a potential difference between implanted electrodes in a thorax of a living being, the potential difference resulting from an electrical P-wave cardiac signal. The implantable medical device also includes a processing unit to calculate a vector corresponding to the P-wave cardiac signal, the vector comprising a magnitude and a direction, and derived from measured potential differences and orientations defined by locations of the implanted electrodes. The implantable medical device further includes a monitoring unit to track a rotation of the vector corresponding to the P-wave cardiac signal. In various implementations, the monitoring unit may use the rotation to detect an inter-atrial block condition. | 1. A system for monitoring disease status of a patient, comprising: a first electrode, a second electrode, and a third electrode, each of the electrodes adapted for implantation in a human being, wherein the first electrode and the second electrode comprise a first pair of electrodes, and wherein the second electrode and the third electrode comprise a second pair of electrodes;a voltage measurement circuit configured to measure a first voltage between the first electrode and the second electrode, and to measure a second voltage between the second electrode and the third electrode;a memory unit that stores directional information comprising an angle between a first orientation defined by the first pair of electrodes and a second orientation defined by the second pair of electrodes; anda processing unit configured to:1) calculate, using the stored directional information and the measured first and second voltages, a first resultant vector comprising a magnitude and a direction;2) calculate a vectorial difference between the first resultant vector and a second resultant vector, the second resultant vector having been previously calculated by the processing unit using the stored directional information and a previously measured third voltage between the first electrode and the second electrode and a previously measured fourth voltage between the second electrode and the third electrode; and3) determine a disease status for the patient based on the calculated vectorial difference, and generate an alarm if the calculated vectorial difference satisfies a predetermined criterion. 2. The system of claim 1, wherein the disease status determination is a detection of an inter-atrial block condition. 3. The system of claim 1, wherein the first voltage and the second voltage are representative of a portion of an electrical P-wave cardiac signal associated with activation of a left atrium of a heart. 4. A method of monitoring cardiac pathologies in a human being, the method comprising: measuring a first voltage between a first electrode and a second electrode and measuring a second voltage between the second electrode and a third electrode, wherein the first electrode and the second electrode comprise a first pair of electrodes, and wherein the second electrode and the third electrode comprise a second pair of electrodes;calculating, using directional information that comprises an angle between a first orientation defined by the first pair of electrodes and a second orientation defined by the second pair of electrodes and using the measured first and second voltages, a first resultant vector comprising a magnitude and a direction;calculating a vectorial difference between the first resultant vector and a second resultant vector, the second resultant vector having been previously calculated using the directional information and a previously measured third voltage between the first electrode and the second electrode and a previously measured fourth voltage bet... | Regents of the University of Minnesota | A61B005/0402
US08493951 | B2 | 2013-07-23 | Scalable WLAN gateway | 2011-09-22 | A technique for combining transmission bandwidths of several mobile stations (MS1, MS2) is disclosed. A master mobile station (MS1) establishes (7-0) a WLAN base station communicating with WLAN client terminals (CT). One or more slave mobile stations (MS2) may detect a predefined network identifier and join the WLAN network. The master (MS1) assigns IP addresses for the client terminals (CT) and slave mobile stations (MS2). The master also resolves DNS queries in cooperation with external DNS servers. Traffic, including internet packets (IP1-IP4), between the client terminals and various internet hosts (HO) is tunneled over multiple simultaneous transmission paths between the master (MS1) and a multiplexing/demultiplexing computer (SM). The inventive bandwidth combination technique is transparent to the client terminals (CT) and the internet hosts (HO). | 1. A mobile station, comprising: a memory; a processor; a radio transceiver operable to establish and maintain a broadband connection with a mobile communication network; wireless local-area network (WLAN) circuitry having a normal mode of usage acting as a WLAN client; a gateway application stored in the memory and executable to:activate the WLAN circuitry to detect if a WLAN network exists, and if a WLAN network does not exist, to establish a WLAN base station capable of communicating with at least one WLAN client terminal and at least one slave mobile station over a WLAN network, create a network identifier for the WLAN base station, assign an internet protocol address for the at least one WLAN client terminal and for the at least one slave mobile station, resolve domain name service queries in cooperation with an external DNS system, assign at least one port number for each protocol supported by the gateway application, tunnel internet traffic between the at least one WLAN client terminal and an internet host over the broadband connection; circuitry for establishing and managing multiple simultaneous transmission paths such that the multiple simultaneous transmission paths originate and terminate at the mobile station and a multiplexing/demultiplexing computer which is a different computer from the internet host; and signaling circuitry for communicating with several service coordination servers that coordinate operation of multiplexing/demultiplexing computers, wherein the signaling circuitry includes code portions executable by the processor to retrieve from the memory a list indicating one or more of the several service coordination servers send an inquiry to one or more of the several service coordination servers until a response is received, the response indicating an updated list of the several service coordination servers, obtain an address of one or more of the multiplexing/demultiplexing computers from at least one of the several service coordination servers andstore the updated list of the several service coordination servers into the memory. 2. The mobile station according to claim 1, further comprising circuitry for utilizing multicast transmission in the at least one second transmission path. 3. The mobile station of claim 1, wherein the gateway application is further executable to establish and manage multiple simultaneous transmission paths between the mobile station and the internet host, the multiple simultaneous transmission paths including a first transmission path via a reception/transmission circuitry of the mobile station and at least one second transmission path via a reception/transmission circuitry of the slave mobile station. 4. A method for operating a mobile station, comprising: activating WLAN circuitry to detect if a WLAN network exists, and if a WLAN network does not exist, to establish a WLAN base station capable of communicating with at least one WLAN client terminal an at least one slave mobile station ove... | Huawei Technologies Co., Ltd. | H04W012/26 H04W004/00 H04J003/24 G06F015/173
US08509883 | B2 | 2013-08-13 | Method for identifying R waves in an ECG signal and an ECG measuring instrument as well as a magnetic resonance device | 2011-06-23 | A method for identifying R waves in an ECG signal is proposed. An ECG measuring instrument measures ECG signals of a patient in which R waves are to be detected. The measured ECG signals are compared with respective reference quantities based on at least two comparison rules. The second comparison rule is dependent on a result of a first comparison conducted according to a first comparison rule. A signal that an R wave has been detected is issued if the first and the second comparison rules are fulfilled. Making the second comparison rule dependent on the result of the first comparison rule enables an adept response to changes of measurement conditions. These changes can be taken into account in further comparisons. Therefore the detection of R waves in an ECG signal can be optimized, leading to an improvement in the image quality in ECG-triggered MR examinations. | 1. A method for issuing a trigger signal for a magnetic resonance device, comprising: measuring a reference ECG signal of a patient in an environment without being disturbed by an gradient field of the magnetic resonance device using an ECG measuring instrument;identifying an R wave in the reference ECG signal using a processing unit;determining a reference quantity from the reference ECG signal in a time interval starting before the R wave and lasting maximum up to an occurrence of the R wave using the processing unit;measuring an ECG signal of the patient in an environment being disturbed by the gradient field of the magnetic resonance device using the ECG measuring instrument;creating a first comparison rule from the reference quantity comprising an optimal filter and outputting a similarity value using the processing unit;comparing the measured ECG signal with the reference quantity based on the first comparison rule;creating a second comparison rule comprising determining a deviation of the reference quantity from the measured ECG signal multiplied by a factor using the processing unit, wherein the factor is dependent on the similarity value of the first comparison rule;comparing the measured ECG signal with the reference quantity based on the second comparison rule; andissuing the trigger signal for the magnetic resonance device if results of the comparison based on the first and the second comparison rules are positive. 2. The method as claimed in claim 1, wherein the reference quantity is a complex number,wherein a real part of the complex number is a time derivative of a reference signal value of a first channel of the ECG measuring instrument, andwherein an imaginary part of the complex number is a time derivative of a reference signal value of a second channel of the ECG measuring instrument at a same time. 3. The method as claimed in claim 1, wherein the reference quantity is a chronological sequence of complex numbers,wherein real parts of the complex numbers are time derivatives of reference signal values of a first channel of the ECG measuring instrument, andwherein imaginary parts of the complex numbers are time derivatives of reference signal values of a second channel of the ECG measuring instrument at a same time. 4. The method as claimed in claim 1, wherein the factor is a complex number exp(i*β), wherein β is dependent on an angle α defined by the similarity value. 5. The method as claimed in claim 4, wherein β equals to α if α does not exceed an upper limit and does not fall below a lower limit. 6. The method as claimed in claim 4, wherein β equals to zero if α exceeds an upper limit or falls below a lower limit. 7. The method as claimed in claim 1, wherein the deviation is determined by an error. 8. The method as claimed in claim 7, wherein the deviation is determined by a sum of the error squares. 9. The method as claimed in claim 1, wherein the first comparison rule comprises a positive result if an absolute value... | Siemens Aktiengesellschaft | A61B005/04
US08126734 | B2 | 2012-02-28 | Systems and methods for adapter-based communication with a medical device | 2007-10-22 | A system according to one aspect of the present invention comprises a processor, a device interface, a data relay transceiver, and a memory coupled to the processor and storing instructions. The processor executes the instructions in the memory to receive data from a medical device through a wired connection using the device interface, where the data is received through an adapter coupled to the device interface and that communicates with the medical data interchange device using a first communication format and with the medical device using a second communication format. The processor further executes the instructions in the memory to transmit the data to an intermediary device using the data relay transceiver. This system can be implemented in a small, portable unit that is easy for a patient to transport. The adapter can be removably coupled to the medical data interchange device to allow different adapters configured to communicate with different medical devices to be used with a single medical data interchange device. | 1. A medical data interchange device comprising: a processor;a plurality of device interfaces, wherein each device interface is configured to receive patient data directly from a plurality of different medical devices;a data relay transceiver coupled to and communicating with at least one intermediary device, the data relay transceiver not capable of wireless communication with a medical device; anda memory coupled to the processor and storing instructions that, when executed by the processor, cause the processor to: transition from a quiescent state to an active state in response to a signal transmitted from a medical device to prepare the medical data interchange device to receive data from the medical device;broadcast an authorization code stored in the medical data interchange device to the medical device in response to a request for authorization from the medical device for authenticating the medical data interchange device;automatically detect, based on a voltage of the signal from the medical device, a communication protocol used by the medical device;automatically configure a device interface of the plurality of medical device interfaces to communicate with the plurality of medical devices using the detected communication protocol;receive data from the medical device through a wired connection using the configured device interface, wherein the data from the medical device is received by the medical data interchange device through an adapter coupled to the configured device interface, the adapter configured to communicate with the medical data interchange device using a first communication format and communicate with the medical device using a second communication format, the adapter being removably coupled to the medical data interchange device;activate the intermediary device to transition from a quiescent state to an active state by transmitting a signal to prepare the intermediary device to receive the medical device data; andtransmit the data to an intermediary device using the data relay transceiver. 2. The medical data interchange device of claim 1, wherein the data relay transceiver includes a wireless transmitter for transmitting the data wirelessly to the intermediary device. 3. The medical data interchange device of claim 1, further comprising a wired connecter in communication with the transceiver for transmitting the data to the intermediary device. 4. The medical data interchange device of claim 1, wherein the device interface comprises at least one of a: tip and sleeve (TS) connection;a tip, ring, and sleeve (TRS) connection;a tip, ring, ring, and sleeve (TRRS) connection;a serial peripheral interface bus (SPI) connection;a universal serial bus (USB) connection;an RS-232 serial connection;an Ethernet connection; anda FireWire connection. 5. The medical data interchange device of claim 1, wherein the device interface is configured to receive data from a plurality of different medical devices. 6. The medical data intercha... | MedApps, Inc. | G06F003/00 G06Q050/00 A61B005/00
US08121675 | B2 | 2012-02-21 | Device and method for detecting atrial fibrillation | 2008-09-09 | Detection of atrial fibrillation involves detecting a plurality of ventricular events and obtaining a series of probabilities of AF, each corresponding to a probability of AF for a different beat window having a plurality of ventricular events. AF onset is detected when one or each of a plurality of consecutive AF probabilities satisfies an AF trigger threshold. AF termination is detected when one or each of a plurality of consecutive AF probabilities does not satisfy the AF trigger threshold. Upon detection of AF onset, ventricular events are processed to detect for a sudden onset of irregularity of the ventricular events. AF onset is confirmed when sudden onset is detected and overturned when sudden onset is not detected. | 1. A cardiac rhythm monitoring device comprising: electrodes adapted to be coupled to a patient to sense cardiac electrical activity; anda processor coupled to the electrodes to receive the electrical activity and programmed to detect ventricular events within the electrical activity; and for a first beat window comprising a plurality of detected ventricular events: calculate RR intervals for each pair of adjacent ventricular events;calculate the differences (dRR) between successive RR intervals;determine a first probability of AF based on the presence of irregularity of the ventricular events, wherein to determine the first probability the programmer is further programmed to convert the dRR values into bin values based on a plurality of bin thresholds; calculate a transition measurement between successive bin values; calculate a sample chain of statistics using the transition measurements; compare the sample chain of statistics to a known AF chain of statistics and to a known non-AF chain of statistics; determine a measure of AF quality based on the comparisons; calculate a heart rate index based on the RR intervals; use a look-up table that correlates AF quality and heart rate index to a probability of AF to determine the first probability of AF;determine a second probability of AF based on variances of R-R intervals of the ventricular events, wherein to determine the second probability of the programmer is further programmed to calculate a first variance over positive and negative dRR values; calculate a second variance only over the negative dRR values; calculate a third variance only over the positive dRR values; use a look-up table that correlates the first, second and third variances to a probability of AF to determine the second probability of AF;combine the first and second probabilities of AF to obtain a first-beat-window combined probability of AF, wherein the combined probability of AF ranges between a minimum value and a maximum value;compare the combined probability of AF to an AF trigger threshold, wherein the AF trigger threshold is a predetermined value between the minimum value and the maximum value;detect AF onset when the first-beat-window combined probability of AF is greater than or equal to the threshold; anddetect for a sudden onset of irregularity of the ventricular events within the first beat window based on differences between moving averages of RR intervals. 2. The device of claim 1 wherein the processor is programmed to detect for a sudden onset only when the first-beat-window combined probability is indicative of AF onset. 3. The device of claim 2 wherein the processor is programmed to confirm AF onset when sudden onset is detected and to otherwise overturn AF onset. 4. A method of detecting atrial fibrillation comprising: detecting electrical activity using electrodes adapted to be coupled to a patient;detecting ventricular events within electrical cardiac activity using a processor;for a first beat window compr... | Pacesetter, Inc. | A61B005/04
US08092398 | B2 | 2012-01-10 | Multi-axis tilt estimation and fall remediation | 2006-04-10 | Among other things, a vestibular prosthesis includes a wearable motion sensing system, the motion sensing system generating a motion signal indicative of a motion thereof, wherein the motion includes rotation about two distinct axes; a signal processor in communication with the motion sensing system, the signal processor being configured to generate an estimate of a tilt of the motion sensing system; and an actuator responsive to the estimate of the tilt made by the signal processor. | 1. A vestibular prosthesis comprising: a wearable motion sensing system including accelerometers and gyroscopes, the motion sensing system is configured to generate motion signals indicative of a motion thereof, wherein the motion includes rotation about two distinct axes;a signal processor in communication with the motion sensing system, the signal processor being configured to generate a first estimate of a tilt of the motion sensing system based on a nonlinear relationship between output from the accelerometers and quaternions that transform a direction of a gravity vector into a body frame of reference that is stationary with respect to the motion sensing system,to generate a second estimate of the tilt based on output from the gyroscopes,to generate a third estimate of the tilt based on the first estimate and the second estimate, andto represent the first, second, and third estimates as quaternions;an actuator configured to be triggered responsive to the third estimate of the tilt being in a predetermined region of a decision space having a first dimension representing a value of the tilt and a second dimension representing a rate of change of the tilt. 2. The prosthesis of claim 1, further comprising a stimulator in communication with the actuator, the stimulator being configured to generate a stimulus signal based on the tilt of the motion sensing system. 3. The prosthesis of claim 1, wherein the signal processor is configured to generate the third estimate by using a Kalman filter. 4. The prosthesis of claim 1, further comprising an airbag in communication with the actuator, wherein the signal processor is configured to cause the actuator to deploy the airbag when the tilt of the motion sensing system is within a the pre-determined region of the decision space, or when the motion has pre-determined characteristics. 5. The prosthesis of claim 1 wherein the signal processor is configured to reject errors caused by low-frequency drift of the gyroscopes and high-frequency acceleration of the accelerometers. 6. The prosthesis of claim 1 wherein a range of the tilt includes 0 degrees and 180 degrees. 7. The prosthesis of claim 1 wherein the actuator is configured to deliver a signal selected from the group consisting of: a tactile signal delivered by vibrating elements, an acoustic signal delivered by a headset, a visual signal delivered by selectively illuminated light sources, and a deployment signal for deploying an airbag. 8. A vestibular prosthesis comprising: a wearable motion sensing system including accelerometers and gyroscopes, the motion sensing system is configured to generate motion signals indicative of a motion thereof, wherein the motion includes rotation about two distinct axes;a signal processor in communication with the motion sensing system, the signal processor being configured to generate a first estimate of a tilt of the motion sensing system based on a direction of a gravity vector, in a body frame of reference th... | Massachusetts Eye & Ear Infirmary Charles Stark Draper Laboratory | A61B005/117 A61B005/103 G01C009/00 G01C017/00 G01C019/00
US08244339 | B2 | 2012-08-14 | Wireless cardiac pulsatility sensing | 2010-08-09 | An implantable medical device system and associated method monitor changes in transimpedance in a body tissue due to changes in cardiac pulsatility. A first dipole is used to deliver a non-stimulating electrical current. The first dipole includes a first electrode and a second electrode adapted to be deployed along a first body location. A second dipole is used to measure a voltage resulting from the non-stimulating electrical current being conducted through a portion of a patient's body. The second dipole includes a third electrode and a fourth electrode different than the first electrode and the second electrode and adapted to be deployed along a second body location spaced apart from the first body location. | 1. A method, comprising: delivering a non-stimulating electrical current using a first dipole located along a first body location and comprising a first electrode and a second electrode;measuring a voltage signal using a second dipole located at a second body location spaced apart from the first body location, the measured voltage signal corresponding to the electrical current being conducted through a portion of the patient's body, the second dipole comprising a third electrode and a fourth electrode different than the first electrode and the second electrode;computing a pulsatility metric in response to the measured voltage signal;detecting a physiological condition in response to the pulsatility metric; andsensing a physiological signal using a transducer at the first body location, wherein delivering the non-stimulating electrical current comprises wirelessly transmitting a data signal correlated to the physiological signal through the portion of the patient's body to a processor configured to receive the data signal. 2. The method of claim 1, further comprising comparing the pulsatility metric to a threshold and withholding a therapy in response to the pulsatility metric exceeding the threshold. 3. The method of claim 1, further comprising: sensing cardiac electrical signals using a pair of electrodes;detecting a tachycardia in response to the sensed cardiac electrical signals;computing the pulsatility metric in response to detecting the tachycardia;comparing the pulsatility metric to a threshold; andwithholding a defibrillation shock in response to the pulsatility metric exceeding the threshold. 4. The method of claim 1, wherein the voltage signal comprises a magnitude and a phase and computing the pulsatility metric comprises determining a phase of the voltage signal. 5. The method of claim 1, further comprising: transmitting a wireless request signal from a first device carrying the second dipole to a second device carrying the first dipole, the request signal requesting the second device to transmit the non-stimulating electrical current;sending the current signal from the second device using the first dipole;measuring the voltage signal at the first device using the second dipole. 6. The method of claim 1, further comprising: deploying a first device carrying the first dipole at a first location;deploying a second device carrying the second dipole at a second location;the first and second devices being configured for wireless communication with each other. 7. The method of claim 1, wherein delivering the non-stimulating electrical current comprises: wirelessly transmitting a data communication signal from a first device carrying the first dipole to a second device carrying the second dipole;receiving the data communication signal at the second dipole; andextracting the voltage signal from the data communication signal. 8. The method of claim 7, further comprising: transmitting information corresponding to the non-stimulating elec... | Medtronic, Inc. | A61B005/04
US20120030778 | A1 | 2012-02-02 | GENOMIC EDITING OF GENES INVOLVED WITH PARKINSONS DISEASE | 2011-07-27 | The present invention provides genetically modified animals and cells comprising edited chromosomal sequences encoding proteins associated with Parkinson's disease. In particular, the animals or cells are generated using a zinc finger nuclease-mediated editing process. Also provided are methods of assessing the effects of agents in genetically modified animals and cells comprising edited chromosomal sequences encoding proteins associated with Parkinson's disease. | 1. A genetically modified animal, the animal comprising an edited chromosomal sequence encoding Leucine-rich repeat kinase 1 (LRRK1) protein, and wherein the animal is other than a mouse. 2. The genetically modified animal of claim 1, wherein the edited chromosomal sequence comprises a deletion of at least one nucleotide, an insertion of at least one nucleotide, a substitution of at least one nucleotide, or combinations thereof. 3. The genetically modified animal of claim 1, wherein the edited chromosomal sequence is inactivated such that no functional LRRK1 protein is produced. 4. The genetically modified animal of claim 3, wherein the inactivated chromosomal sequence comprises no exogenously introduced, randomly integrated transposon sequence. 5. The genetically modified animal of claim 1, wherein the edited chromosomal sequence is modified such that a modified version of LRRK1 is produced. 6. The genetically modified animal of claim 1, further comprising at least one edited chromosomal sequence encoding a protein chosen from α-synuclein, DJ-1, LRRK2, PINK1, Parkin, UCHL1, Synphilin-1, and NURR1. 7. The genetically modified animal of claim 1, wherein the animal is heterozygous or homozygous for the edited chromosomal sequence. 8. The genetically modified animal of claim 1, wherein the animal is an embryo, a juvenile, or an adult. 9. The genetically modified animal of claim 1, wherein the animal is chosen from rat, bovine, canine, equine, feline, ovine, porcine, and non-human primate. 10. The genetically modified animal of claim 1, wherein the animal is a rat and the edited chromosomal sequence is inactivated such that no functional LRRK1 protein is produced. 11. A genetically modified cell, the cell comprising an edited chromosomal sequence encoding LRRK1 protein, and wherein the cell is derived from an animal other than a mouse. 12. The genetically modified cell of claim 11, wherein the edited chromosomal sequence comprises a deletion of at least one nucleotide, an insertion of at least one nucleotide, a substitution of at least one nucleotide, or combinations thereof. 13. The genetically modified cell of claim 11, wherein the edited chromosomal sequence is inactivated such that no functional LRRK1 protein is produced. 14. The genetically modified cell of claim 13, wherein the inactivated chromosomal sequence comprises no exogenously introduced, randomly integrated transposon sequence. 15. The genetically modified cell of claim 11, wherein the edited chromosomal sequence is modified such that a modified version of LRRK1 is produced. 16. The genetically modified cell of claim 11, further comprising at least one edited chromosomal sequence encoding a protein chosen from α-synuclein, DJ-1, LRRK2, PINK1, Parkin, UCHL1, Synphilin-1, and NURR1. 17. The genetically modified cell of claim 11, wherein the cell is heterozygous or homozygous for the edited chromosomal sequence. 18. The genetically modified cell of claim 11, wherein the c... | SIGMA-ALDRICH CO., LLC. | A61B005/00 C12N005/10 A61K049/00 A01K067/027
US08114033 | B2 | 2012-02-14 | Sleep determination apparatus | 2007-11-19 | A sleep determination apparatus capable of detecting wakefulness of a subject before entering a hypnagogic state with high accuracy is provided.;When the subject is not yet in the hypnagogic state, it is determined that the subject is asleep when a detected body movement signal continuously remains below a determination threshold for a predetermined time or longer, and that the subject is awake in other situations. When the subject has entered the hypnagogic state, it is determined that the subject is awake when the detected body movement signal continuously remains above the determination threshold for the predetermined time or longer, and that the subject is asleep in other situations. | 1. A sleep determination apparatus comprising: a body movement detection device disposed outside a body of a subject and which is attached to a bedding to detect body movement of the subject and output the body movement as a body movement signal;a first sleep determination device which determines that the subject is asleep when the body movement signal continuously remains below a determination threshold for a predetermined time or longer, and that the subject is awake when a condition that the body movement signal continuously remains below the determination threshold for the predetermined time or longer is not satisfied;a sleep onset determination device which determines that sleep onset of the subject has occurred when the first sleep determination device makes a determination continuously for a predetermined time or longer that the subject is asleep; anda second sleep determination device which determines in place of the first sleep determination device, when the sleep onset determination device determines that sleep onset of the subject has occurred, that the subject is awake when the body movement signal continuously remains above a determination threshold for a predetermined time or longer, and that the subject is asleep when a condition that the body movement signal continuously remains above the determination threshold for the predetermined time or longer is not satisfied,wherein the first sleep determination device, the sleep onset determination device, and the second sleep determination device are disposed in the apparatus. 2. The sleep determination apparatus of claim 1, wherein the predetermined time is 3 minutes. 3. The sleep determination apparatus of claim 1, further comprising: a determination threshold setting device which sets and updates the determination threshold based on a minimum value of the body movement signal in every given time. | Daikin Industries, Ltd. | A61B005/103 A61B005/117
US08123702 | B2 | 2012-02-28 | Composite guide wire with drawn and filled tube construction | 2008-03-11 | The present invention is directed to an intracorporeal device, preferably a guidewire, and method for making the device. The guidewire of the present invention is formed, at least in part, of a composite elongate core formed, at least in part, of precipitation hardened material. The elongate core members of the present invention will have an ultimate tensile strength and modulus of elasticity greater than the same for an identically dimensioned elongate member formed from superelastic NITINOL alone. | 1. An intraluminal guidewire, comprising: a composite elongate core including a precipitation hardenable material and a superelastic nickel-titanium alloy having a ternary element selected from the group consisting of iridium, platinum, gold, rhenium, tungsten, palladium, rhodium, tantalum, silver, ruthenium and halfnium; andwherein the precipitation hardenable material includes by chemical composition percentage approximately 25 percent molybdenum, 8 percent chromium, 2.5 percent cobalt, a maximum of each of 2 percent iron, 0.8 percent manganese, 0.8 percent silicon, 0.5 percent aluminum, 0.5 percent copper, 0.03 percent carbon and 0.006 percent boron, and a balance of 65 percent nickel. 2. The intraluminal guidewire of claim 1, wherein the nickel-titanium alloy comprises at least 2.5 atomic percent and less than or equal to 15 atomic percent platinum such that a stress-strain hysteresis curve thereof approximates an idealized stress-strain hysteresis curve of binary nickel-titanium. 3. The intraluminal guidewire of claim 1, wherein the nickel-titanium alloy comprises at least 2.5 atomic percent and less than or equal to 20 atomic percent palladium such that a stress-strain hysteresis curve thereof approximates an idealized stress-strain hysteresis curve of binary nickel-titanium. 4. The intraluminal guidewire of claim 1, wherein the superelastic nickel-titanium alloy is comprised of about 30 to about 52 percent titanium, up to 10 percent of one or more ternary elements and the balance nickel. 5. The intraluminal guidewire of claim 4, wherein the superelastic nickel-titanium alloy is comprised of 42.8 atomic percent nickel, 49.7 atomic percent titanium and 7.5 atomic percent platinum. 6. The intraluminal guidewire of claim 1, wherein the superelastic nickel-titanium alloy includes a quaternary element. 7. The intraluminal guidewire of claim 6, wherein the quaternary element is iron. 8. An intraluminal guidewire, comprising: a composite elongate core, the elongate core having an inner core element and a first layer at least partially covering the inner core element, the inner core element formed from precipitation hardenable material, and the first layer portion formed from a superelastic nickel-titanium alloy including a ternary element selected from the group consisting of iridium, platinum, gold, rhenium, tungsten, palladium, rhodium, tantalum, silver, ruthenium and halfnium; andwherein the precipitation hardenable material includes by chemical composition percentage approximately 25 percent molybdenum, 8 percent chromium, 2.5 percent cobalt, a maximum of each of 2 percent iron, 0.8 percent manganese, 0.8 percent silicon, 0.5 percent aluminum, 0.5 percent copper, 0.03 percent carbon and 0.006 percent boron, and a balance of 65 percent nickel. 9. The intraluminal guidewire of claim 8, wherein the composite elongate core includes a distal segment having a distally tapered section with proximal and distal portions, and a distal flexible s... | Abbott Cardiovascular Systems Inc. | A61B005/00
US08103325 | B2 | 2012-01-24 | Method and circuit for storing and providing historical physiological data | 2006-06-01 | Embodiments of the present invention relate to a sensor for facilitating detection of a physiological characteristic of a patient. Specifically, one embodiment includes a detector configured to obtain signals from the patient, the signals being indicative of the physiological characteristic and to send the signals to a monitor, and a sensor memory coupled with the sensor and separate from the monitor, the sensor memory storing patient physiological data derived by the monitor from the signals, the patient physiological data being indicative of the physiological characteristic. | 1. A sensor for facilitating detection of a physiological characteristic of a patient, comprising: a detector configured to obtain signals from the patient, the signals being indicative of the physiological characteristic and configured to send the signals to a monitor; anda sensor memory coupled with the sensor and separate from the monitor, the sensor memory storing patient physiological data derived by the monitor from the signals, the patient physiological data being indicative of the physiological characteristic, wherein the sensor memory is a write-once memory device including a field configured to be set such that the sensor disables display of the patient physiological data on the monitor when the sensor has been reprocessed. 2. The sensor of claim 1, wherein the sensor memory is disposed within a cable of the sensor. 3. The sensor of claim 1, wherein the sensor memory is disposed within a body of the sensor. 4. The sensor of claim 1, wherein the patient physiological data is compressed data. 5. A method of manufacturing a sensor for facilitating detection of a physiological characteristic, comprising: providing a light emitting device coupled with a sensor housing;coupling a photo-detector with the sensor housing; andcoupling a sensor memory with the sensor, the sensor memory configured to transmit a preprogrammed period of recent historical physiological data to a monitor automatically upon coupling the monitor with the sensor. 6. The method of manufacturing of claim 5, wherein the historical physiological data is compressed data. 7. A method of providing a sensor for facilitating detection of a physiological characteristic, comprising: reprocessing a previously used sensor, the previously used sensor including a sensor memory configured to store historical physiological data from a patient monitored by a pulse oximeter monitor;wherein the reprocessing includes erasing a field configured for storing the historical physiological data from the sensor memory. 8. A pulse oximeter system, comprising: a monitor configured to read signal data obtained from a patient, derive patient physiological data from the signal data, and write the patient physiological data to a sensor memory, the patient physiological data being indicative of a physiological characteristic of the patient, wherein the monitor is configured to compress the patient physiological data and store the patient physiological data in the sensor memory; anda sensor comprising: a detector configured to obtain the signal data from the patient and to send the signal data to the monitor; andthe sensor memory coupled with the sensor and separate from the monitor, the sensor memory storing the patient physiological data and including a field that is configured to be set when the sensor is reprocessed such that field blocks the patient physiological data from being displayed by the monitor. 9. The system of claim 8, wherein the monitor is configured to compress the patient physiol... | Tyco Healthcare Group LP | A61B005/1455 A61B005/00
US08311747 | B2 | 2012-11-13 | Method and system for patient-specific modeling of blood flow | 2011-01-27 | Embodiments include a system for determining cardiovascular information for a patient. The system may include at least one computer system configured to receive patient-specific data regarding a geometry of the patient's heart, and create a three-dimensional model representing at least a portion of the patient's heart based on the patient-specific data. The at least one computer system may be further configured to create a physics-based model relating to a blood flow characteristic of the patient's heart and determine a fractional flow reserve within the patient's heart based on the three-dimensional model and the physics-based model. | 1. A method for planning a treatment of a patient, the method comprising: displaying, using at least one computer system, a three-dimensional model of at least a portion of at least one coronary artery of the patient;displaying, using the at least one computer system, a first fractional flow reserve for the at least one coronary artery, wherein the first fractional flow reserve is calculated by the at least one computer system;modifying, using the at least one computer system, the three-dimensional model based on information regarding an image of a stent positioned on the three-dimensional model; anddisplaying, using the at least one computer system, a second fractional flow reserve for the at least one coronary artery, wherein the second fractional flow reserve is calculated by the at least one computer system based on the modified three-dimensional model. 2. The method of claim 1, wherein the three-dimensional model represents at least a portion of an aorta and at least a portion of each of a plurality of coronary arteries emanating from the portion of the aorta. 3. The method of claim 1, wherein: the three-dimensional model represents at least a portion of a plurality of coronary arteries;displaying the first fractional flow reserve includes displaying, using the at least one computer system, first fractional flow reserves within more than one of the coronary arteries; anddisplaying the second fractional flow reserve includes displaying, using the at least one computer system, second fractional flow reserves within more than one of the coronary arteries. 4. The method of claim 1, further comprising: displaying first information and second information regarding a blood flow characteristic within at least the portion of the at least one coronary artery, before and after the modifying step, respectively;wherein the first and second information includes at least one of blood pressure, blood velocity or blood flow rate. 5. The method of claim 1, further including: identifying an occlusion of the at least one coronary artery using the at least one computer system; andwherein modifying the three-dimensional model comprises altering the at least one coronary artery on the model to reflect insertion of the stent in the at least one coronary artery at a location of the identified occlusion. 6. The method of claim 5, wherein identifying the occlusion includes receiving, using the at least one computer system, input from a user identifying the location of the occlusion. 7. The method of claim 5, wherein identifying the occlusion includes automatically identifying, using the at least one computer system, the location of the occlusion. 8. The method of claim 1, further including: creating, using the at least one computer system, the three-dimensional model based on imaging data provided by one or more noninvasive imaging techniques. 9. The method of claim 1, further including: determining, using the at least one computer system, the first fractional... | HeartFlow, Inc. | G06F019/00 A61B005/02 G06K009/20 G06K009/00 G06K009/36
US09060713 | B2 | 2015-06-23 | Sensing tissue properties | 2010-04-07 | Some embodiments of a tissue sensor may include a micro-fabricated structure that can be coupled to a medical instrument, such as a probe, an endoscopic tool, or another minimally invasive instrument. The tissue sensor can be configured to provide information indicate of tissue properties, such as tissue elasticity characteristics or the type of tissue. | 1. A medical system, comprising: a medical instrument having a distal portion insertable into a body and toward a targeted tissue;one or more tissue elasticity sensors coupled to the distal portion of the medical instrument, the one or more tissue elasticity sensors transmitting sensor signals in response to application of a force on the targeted tissue in the body that causes a displacement of the targeted tissue, wherein each of the tissue elasticity sensors includes two or more flexible membranes having different stiffness properties; anda control unit to determine both the Young's modulus of the targeted tissue and the shear modulus of the targeted tissue in the body in response to the sensor signals after the application of the force on the targeted tissue that causes the displacement of the targeted tissue. 2. The system of claim 1, wherein each of the two or more membranes of each tissue elasticity sensor maintains a capacitive gap between two electrodes. 3. The system of claim 2, wherein when each tissue elasticity sensor is pressed against the targeted tissue in the body, the two or more membranes having different stiffness properties are deflected by different amounts so that the capacitive gap is changed. 4. The system of claim 3, wherein the control unit detects capacitance changes to determine the relative displacement of the two or more membranes of each tissue elasticity sensor. 5. The system of claim 1, wherein the control unit determines both the Young's modulus of the targeted tissue and the shear modulus of the targeted tissue when the targeted tissue has oblique contact with an outer surface of the one or more tissue elasticity sensors coupled to the distal portion of the medical instrument. 6. The system of claim 1, wherein the control unit determines both the Young's modulus of the targeted tissue and the shear modulus of the targeted tissue in response to the sensor signals after the application of a non-predetermined force on the targeted material that causes a non-predetermined displacement of the targeted material. 7. The system of claim 1, wherein the medical instrument comprises at least one of a probe, an arthroscopic tool, an endoscopic tool, and a catheter. 8. A medical system, comprising: a medical instrument having a distal portion insertable into a body and toward a targeted tissue;one or more tissue elasticity sensors coupled to the distal portion of the medical instrument, the one or more tissue elasticity sensors transmitting sensor signals in response to application of a force on the targeted tissue in the body that causes a displacement of the targeted tissue, wherein the one or more tissue elasticity sensors coupled to the distal portion of the medical instrument comprise an array of micro-fabricated sensors including a first sensor having a first membrane adjacent to a first capacitive gap and a second sensor having a second membrane adjacent to a second capacitive gap, wherein the first membrane of... | Regents of the University of Minnesota | A61B005/103 A61B005/117 A61B005/00
US08568309 | B2 | 2013-10-29 | Controlling diabetes with a cellular GPRS-linked glucometer-pedometer | 2011-10-06 | The Cellular GPRS system includes a cellular-based Glucometer (CBG) for blood glucose monitoring, a pedometer for exertion measurement, combined with user-entered dietary or other diabetes-relevant information. Data from all inputs is transmitted over a cellular network, using a GPRS or other wireless link. The data is preferably stored in the device prior to being transmitted wirelessly over the cellular airway to a central computer server. The remote computer server will evaluate the data received and respond with a data packet (making recommendations on further glucose measurement, exercise, diet, insulin requirements or other). | 1. A method of controlling a subject's diabetes comprising: determining blood glucose level in a blood sample from the subject using a blood glucose test strip which is contacted with the blood sample and wherein current which is passed through the test strip at a constant voltage maintained across two electrodes is continuously measured, where one of the electrodes is connected to ground and the other electrode, which is the working electrode, is maintained at 220 mv, and wherein a digital representation of the current is sampled and stored at regular intervals over a fixed period of time, following the contact with the blood sample, during which time the current flow first rises then falls as the resistance of the test strip drops then rises and such current flow changes are sensed and the voltage on the working electrode is maintained at 220 mv during said fixed period, and the slope of the digital representation is used in determining the blood glucose level;determining the subject's exertion level based on detection of motion patterns from a 3-axis accelerometer, associated with the subject which, based on the acceleration patterns from the three axes, can distinguish walking from jogging from riding in a car;continuously transmitting the blood glucose level and exertion level to a monitor for analysis over a cellular GPRS link, wherein the combined effect on the subject of the exertion level and the blood glucose level are analyzed to determine whether the monitor recommends one or more of: increase or decrease the exertion level, eat carbohydrates, and administer insulin; andreceiving the recommendations from the monitor by the subject over the cellular GPRS link. 2. The method of claim 1 further including the subject acting on the recommendations by one or more of: performing another blood glucose level assay;increasing or decreasing exertion level;injecting insulin; oreating carbohydrates. 3. The method of claim 1 wherein the monitor is a computer server or a health professional. 4. The method of claim 1 wherein the patient enters information about the food(s) recently consumed. | EOS Health, Inc. | A61B005/00
US08758260 | B2 | 2014-06-24 | Ischemia detection using a heart sound sensor | 2011-09-13 | A system comprising an implantable medical device (IMD) includes an implantable heart sound sensor to produce an electrical signal representative of at least one heart sound. The heart sound is associated with mechanical activity of a patient's heart. Additionally, the IMD includes a heart sound sensor interface circuit coupled to the heart sound sensor to produce a heart sound signal, and a signal analyzer circuit coupled to the heart sound sensor interface circuit. The signal analyzer circuit measures a baseline heart sound signal, and deems that an ischemic event has occurred using, among other things, a measured subsequent change in the heart sound signal from the established baseline heart sound signal. | 1. A method of operating a medical device system, the method comprising: sensing a heart sound signal using an implantable medical device of the medical device system, wherein a heart sound is associated with mechanical vibration of a heart of a subject;establishing a baseline value of a characteristic of at least one heart sound in the heart sound signal;deeming that an ischemic event occurred using at least a measured subsequent change in the heart sound characteristic from the established baseline value of the heart sound characteristic;discriminating a transient ischemic event from an acute myocardial infarction (AMI) using the measured subsequent change in the heart sound characteristic from the established baseline value of the heart sound characteristic; andgenerating, by the medical device system, an indication of the ischemic event or AMI and providing the indication to a user or process. 2. The method of claim 1, wherein the heart sound characteristic includes at least one of: an amplitude of a first heart sound of the heart sound signal normalized with respect to an amplitude of a second heart sound; andan amplitude of the first heart sound of the heart sound signal normalized with respect to a measured power of the heart sound signal measured during systole. 3. The method of claim 1, wherein the heart sound characteristic includes at least one of: a power spectrum of the heart sound of the heart sound signal;a frequency of occurrence of a heart sound in the heart sound signal; anda duration of an occurrence of the heart sound in the heart sound signal. 4. The method of claim 1, wherein establishing a baseline value of a heart sound characteristic includes establishing an amplitude baseline of at least one of an S1 or S2 heart sound; andwherein deeming that an ischemic event occurred includes deeming that an ischemic event occurred using a detected decrease in the at least one of the S1 or S2 heart sound from the established baseline amplitude. 5. The method of claim 1, wherein the heart sound characteristic includes a ratio that includes an S3 heart sound amplitude and an S4 heart sound amplitude. 6. The method of claim 1, wherein deeming that an ischemic event occurred is inferred at least in part by detecting, in association with exercise of the subject, a merging of an S3 heart sound and an S4 heart sound in the heart sound signal. 7. The method of claim 1, including: sensing an electrical cardiac signal using the medical device and establishing a baseline for the electrical cardiac signal, andwherein discriminating a transient ischemic event from an AMI includes discriminating the transient ischemic event from the AMI using a temporal relationship of a detected change in the cardiac signal from the cardiac signal baseline and a detected change in the heart sound characteristic. 8. The method of claim 7, wherein discriminating a transient ischemic event from an AMI includes discriminating a transient ischemic event from an A... | Cardiac Pacemakers, Inc. | A61B005/04
US09478009 | B2 | 2016-10-25 | Method and apparatus for acquiring overlapped medical image slices | 2011-10-07 | The disclosure describes a technique for medical imaging, referred to herein as the Rapid Interleave Overlap Technique (RIOT), wherein image data is acquired as a plurality of series sequences in a manner that allows for unlimited overlap. RIOT involves interleaving and overlapping 2D image slices of multiple series of image data of the same ROI into a composite data set from which MPR and 3D reconstructions exhibiting excellent resolution properties and crisp image quality can be generated. | 1. A method of acquiring medical image data of a patient's region of interest, the method comprising: acquiring, by a medical imaging scanner, a first two-dimensional (2D) image series of a patient's region of interest, the first 2D image series comprising a plurality of 2D image slices, the image slices of the first 2D image series starting from an initial position in a coordinate system and having a predetermined skip therebetween, each image slice of the first 2D image series having a predetermined slice thickness; andrepeating the acquiring step to separately acquire one or more additional 2D image series of the patient's region of interest until a desired degree of overlap between the separately acquired first and additional 2D image series is achieved, wherein each separate additional 2D image series is acquired using the same image slice thickness and the same skip between image slices as the first 2D images series but with an adjusted initial position in the coordinate system such that a plurality of the separately acquired 2D image series start from initial positions in the coordinate system that are less than the predetermined slice thickness from each other to thereby define overlaps between the separately acquired first and additional 2D image series. 2. The method of claim 1 wherein the repeating step comprises: adjusting the initial position for use in a first of the separately acquired additional 2D image series such that the difference between the adjusted initial position for the first of the separately acquired additional 2D image series and the initial position for the first 2D image series is less than the predetermined slice thickness; andacquiring, by the medical imaging scanner, a plurality of 2D image slices of the patient's region of interest as the first of the separately acquired 2D image series, the image slices of the first of the separately acquired 2D image series starting from the adjusted initial position and having the predetermined skip therebetween, each image slice of the first of the separately acquired 2D image series having the predetermined slice thickness. 3. The method of claim 1 whereby the image slices of the same 2D image series are non-overlapping with respect to each other. 4. The method of claim 3 wherein the desired degree of overlap provides an effective slice thickness of 2 mm. 5. The method of claim 3 further comprising: a processor generating a three-dimensional (3D) volume of the region of interest based on the image slices of a plurality of the separately acquired 2D image series. 6. The method of claim 5 wherein the medical image data is computed tomography (CT) image data acquired by a CT scanner. 7. The method of claim 5 wherein the separately acquired 2D image series are acquired along any one selected from the group consisting of an axial plane, a sagittal plane, and a coronal plane. 8. The method of claim 5 wherein the medical image data is magnetic resonance (MR) image data acq... | Madelyn M. Stazzone | A61B005/00 G06T003/40 A61B005/055 A61B006/03 G01R033/483 G06T011/00
US09282922 | B2 | 2016-03-15 | Medical system comprising a compact barcode reader for consumable items | 2011-02-04 | A medical system is proposed comprising at least one medical device for carrying out at least one medical function, and at least one medical consumable item interacting with the medical device in order to carry out the medical function. The medical device has at least one code reader for reading out at least one information component of an optical code on the medical consumable item. The code reader has at least one image sensor having a plurality of sensors. Furthermore, the code reader comprises at least one light-optical fiber plate, which is arranged in order to guide an image of the optical code to the image sensor. | 1. A medical system comprising: at least one handheld medical device configured to perform at least one medical function; andat least one medical consumable item having at least one two-dimensional optical code provided thereon,wherein the medical device is configured to interact with the medical consumable item to perform the medical function, the medical device comprising:at least one code reader configured to read at least one information component from the optical code of the medical consumable item when the medical consumable item is in a read position relative to the medical device, the code reader comprising:at least one image sensor having a plurality of sensors,at least one planar light-optical fiber plate having first and second planes,the plate being generally configured to transport light from the first plane to the second plane, the plate further being generally configured to guide an image of the optical code to the image sensor without appreciably altering the image during transport, the optical code comprising a plurality of optically readable modules each comprising a smallest information unit,wherein the light-optical fiber plate comprises a plurality of substantially parallel oriented optical fibers arranged perpendicular to the first plane and the second plane, andat least one illumination device configured to illuminate the optical code on a side of the optical code generally facing the image sensor,wherein the medical consumable item and the medical device being positioned relative to each other in the read position such that a first distance between the plate at the first plane and the optical code is less than a second distance between the midpoints of adjacent modules of the optical code,wherein the illumination device comprises at least one light source and is configured to illuminate the optical code on one side, from the same side on which the image sensor also is provided, in one or more of the manners of (a) through the plate, (b) from a side of the optical code substantially perpendicular to a viewing direction of the plate through a carrier material of the medical consumable item, and (c) through the image sensor onto the medical consumable item in a region of the optical code, andwherein the medical function is performed on a patient sample or influences a patient body state. 2. The medical system of claim 1, wherein the plurality of optical fibers have a diameter of less than 100 micrometers. 3. The medical system of claim 1, wherein the illumination device comprises at least one light source which is configured to trans-illuminate the medical consumable item in the region of the optical code. 4. The medical system of claim 1, wherein the illumination device is configured to illuminate the medical consumable item sequentially with light having different wavelengths. 5. The medical system of claim 1, wherein the code reader is configured to record the image of the optical code in a time-delayed manner with res... | Roche Diabetes Care, Inc. | A61B005/145 A61B019/00 A61B005/1455
US20120041276 | A1 | 2012-02-16 | All in one medical monitor | 2010-08-13 | The present invention provides a portable medical monitoring device designed for personal use to measure a variety of physical parameters, such as heart rate, blood pressure, oximetry (SpO2), and blood sugar (glucose) level. The device is attached to a belt or arm band that is secured around an individual when the device is being used and is equipped with a display screen, test select switches, an optical module and a processing module that analyzes data generated by the optical module. | 1. A personal medical monitoring device comprising means for measuring heart rate, blood pressure, oxygen content of red blood cells, and blood sugar level. 2. The medical monitoring device of claim 1, wherein the device comprises means for attachment to a user's belt. 3. The medical monitoring device of claim 1, wherein the device comprises an arm band for attachment to a user's arm. 4. The medical device of claim 1 comprising a display screen, test select switches, an optical module and a processing module for analysis of data generated by the optical module wherein the optical module typically includes first and second light sources that transmit optical radiation and infrared light, and further wherein the optical module comprises a photo detector that detects radiation transmitted or reflected by an underlying artery. 5. The medical device of claim 4 wherein the optical module comprises light emitting diodes (LEDs) capable of emitting light in the infrared portion of the electromagnetic spectrum capable of sequentially emitting radiation that is partially absorbed by blood flowing in the artery. 6. The medical device of claim 4 further comprising a photo detector synchronized with the LEDs, to detect transmitted or reflected radiation and wherein, the photo detector generates a separate radiation-induced signal in response to the reflected radiation for each wavelength. 7. The medical device of claim 6 capable of generating a signal which varies in a time-dependent manner as each heartbeat varies the volume of arterial blood and hence the amount of transmitted or reflected radiation. 8. The medical device of claim 6 further comprising a microprocessor in the pulse oximeter for processing the relative absorption of red and infrared radiation to determine the oxygen saturation in the patient's blood. 9. The device of claim 6, further comprising a microprocessor for analysis of time-dependent features to determine the patient's heart rate and blood pressure. 10. The device of claim 6 further comprising a glucose meter for determining the approximate concentration of glucose in the blood. | - | A61B005/00
US08099303 | B1 | 2012-01-17 | Method of providing enhanced health care, finance and benefit information via a personal health finance and benefits statement | 2006-04-04 | The present invention relates to a method of providing enhanced health care, finance and benefit information via a personal health finance and benefit statement. Health statements may contain, for example, medical and pharmacy claim information, health care account information, and health related information for individuals. These statements may cover periods of time and can be provided by mail or electronically, and can be provided routinely or at the request of the individual. | 1. A method of providing to a plan member enhanced healthcare, finance and benefit information via a personal health finance and benefits statement, the method comprising the following steps: a) providing an operation data storage maintaining data on at least one plan member; on that at least one plan member's benefits; on information regarding a medical category identified as of interest to that at least one plan member; and on that at least one plan member's medical claim data, prescription claim data, health-related account data, and disease management program data, wherein maintaining data on information regarding a medical category identified as of interest to said at least one plan member includes identifying as a medical category as of interest to said at least one plan member by a process of identification comprising the following steps: (1) determining if said at least one plan member has identified a medical category as being of interest; (a) if so, identifying said medical category identified by said at least one plan member as a medical category identified as of interest to that said at least one plan member, and proceeding to step b);(b) if not, proceeding to step a)(2);(2) determining if a statement provider has identified a medical category as being of interest to that said at least one plan member based on at least one of: said at least one plan member's claims history, health information provided by said at least one plan member, and a calculated health wellness score; (a) if so, identifying said medical category identified by said statement provider as a medical category identified as of interest to that said at least one plan member, and proceeding to step b);(b) if not, identifying general healthcare news as being of interest to that said at least one plan member;b) extracting from said data maintained information needed to produce a personal health finance and benefits statement for at least one plan member;c) creating additional data elements relevant to said at least one plan member by applying business rules and calculations to said extracted information;d) providing at least one statement template;e) using a composition engine, said composition engine receiving said extracted information, said additional data elements, and one of said at least one statement template as inputs, to create a completed statement for each of said at least one plan member for which information was extracted: (1) inserting said extracted information appropriately into said statement template to reflect to that said at least one plan member: (a) numbers for that said at least one plan member to watch which shows that member their plan year to date cost information in both a numerical and a graphical format;(b) personal profile information about that said at least one plan member and that said at least one plan member's plan including, in numerical and graphical format, any medical year to date co-payments for that member, any medical year to date... | Humana Inc. | G06Q010/00 G06Q050/00 A61B005/00 G06F019/00
US20120042398 | A1 | 2012-02-16 | COMPOSITIONS FOR LABELING AND IDENTIFYING AUTOPHAGOSOMES AND METHODS FOR MAKING AND USING THEM | 2009-10-13 | The invention provides methods and compositions for detecting and measuring the amount of autophagosomes in cells or tissues, including biopsy samples, in vitro, in situ and/or in vivo. By detecting and measuring the amount of autophagosomes in cells or tissues, the methods and compositions of the invention also measure the amount of autophagic activity in a cell or a tissue. In one aspect, the invention can be adapted to a plate-reader format for high-throughput screening of drugs that modulate autophagy, i.e., high-throughput detection of autophagic (autophagosome) activity in cells or tissues. In alternative embodiments, the compositions of the invention can localize into autophagosomes (AV), and these compositions can comprise any detectable moiety or group, e.g., a cadaverine, a radioactive, fluorescent-, bioluminescent and/or paramagnetic-conjugated reagent. | 1. A chimeric molecule comprising: (1)(i) at least two domains (or moieties, or groups) comprising:(a) a first domain or moiety (or group) comprising: a primary amine; a bifurcated di- or triamine; a tertiary amine; a polyamine; an N,N-dimethyl or diethyl amine; an aliphatic amine; a heteroaromatic amine; an ethylenediamine; a 1,3-diaminopropane; a 1,4-diaminobutane; a 1,6 diaminohexane; a 2,2′ (ethylenedioxy)diethylamine; a triethylene glycol diamine; an N,N-dimethylaniline; a guanidine; a spermine or a spermidine (linear); or a structure selected from the group consisting ofAlexaFluor 488™ cadaverine, or other fluor-conjugated cadaverine molecules (see list)Alexa Fluor® 647 azide, triethylammonium saltAlexa Fluor® 350 cadaverineAlexa Fluor® 405 cadaverine, disodium saltAlexa Fluor® 488 cadaverine, sodium saltAlexa Fluor® 555 cadaverine, disodium saltAlexa Fluor® 568 cadaverine, diammonium saltAlexa Fluor® 594 cadaverineAlexa Fluor® 647 cadaverine, disodium saltfluo-4 cadaverine, pentapotassium saltOregon Green® 488 cadaverine *5-isomer*Texas Red® cadaverine (Texas Red® C5)5-(((4-(4,4-difluoro-5-(2-thienyl)-4-bora-3a,4a-diaza-s-indacene-3-yl)phenoxy)acetyl)amino)pentylamine, hydrochloride (BODIPY® TR cadaverine),or equivalents thereof, or derivatives thereof, or any combination thereof; and(b) a second domain or moiety (or group) comprising a detectable or “reporter” composition or moiety; and(ii) a spacer, linker or direct coupling agent covalently or non-covalently joining the first domain or moiety to the second domain or moiety,wherein the chimeric molecule is capable of localizing to (detecting, or binding to) an autophagosome (or autophagic vesicle, or AV) to detect and/or measure the amount of autophagic activity in a cell extract, a cell, a tissue, an organ or an organism,wherein optionally the chimeric molecule is capable of localizing to (detecting, or binding to) an AV sub-populations detect and/or measure the amount of the AV subpopulation,wherein optionally the AV subpopulation comprises an autophagosome AV subpopulation, an autolysosome AV subpopulation or a lysosomal vesicle AV subpopulation;(2) the chimeric molecule of (1), wherein the detectable or “reporter” composition or moiety comprises a radioactive, a radio-opaque, a fluorescent, bioluminescent and/or paramagnetic composition or moiety, or heavy metals for TEM, or equivalents thereof, or derivatives thereof, or any combination thereof;(3) the chimeric molecule of (1) or (2), wherein the detectable or “reporter” composition or moiety comprises a dansyl, a monodansyl, a fluorescein, a fluorescein isothiocyanate (FITC), a boron-dipyrromethene (BODIPY, or 4,4-difluoro-4-bora-3a,4a-diaza-s-indacene), a BODIPY-TR™, an ALEXA FLUOR™ dye (Molecular Probes, Life Sciences, Carlsbad, Calif.), an ALEXAFLUOR488™, a DYLIGHT™ fluor (Thermo Fisher Scientific, Waltham, Mass.), a DYLIGHT 488™ fluor, an ATTO™ dye (ATTO-TEC, GmbH, Siegen, Germany), a HILYTE dye (AnaSpec Inc., San Jose, Calif.)... | SAN DIEGO STATE UNIVERSITY (SDSU) FOUNDATION | A61K049/00 C07F005/02 A61K009/127 A61K051/00 A61K031/69 C12Q001/02 C40B030/06 A61B005/055 C07D311/80 A61K031/352
US20120041293 | A1 | 2012-02-16 | METHODS AND DEVICES FOR PROCESSING PULSE SIGNALS, AND IN PARTICULAR NEURAL ACTION POTENTIAL SIGNALS | 2008-12-23 | A method for estimating a level of noise affecting a sampled and digitized pulse signal, such as a neural action potential signal; detecting signal pulses by thresholding, the threshold being determined by estimating a level of noise according to the method; and classifying thus-detected signals. An implantable device can carry out the methods. The method and device are applicable to the field of embedded signal processing for multiple electrode arrays implanted in a neural tissue such as a brain. | 1-25. (canceled) 26. A method for estimating a level of noise affecting a sampled and digitized pulse signal, comprising: (a) truncating values of digitized samples exceeding a threshold value;(b) collecting truncated samples over a time window, and determining statistical frequencies of the corresponding values;(c) identifying or estimating a maximum statistical frequency of the collected samples;(d) identifying a truncated sample value whose statistical frequency is nearest to a predetermined fraction of the maximum statistical frequency; and(e) estimating a noise level from the thus-identified truncated sample value. 27. A method according to claim 26, wherein the truncating the values of digitized samples corresponding to signal pulses is performed by dropping one or more most significant bits of the digitized samples. 28. A method according to claim 26, wherein the threshold value is chosen such that only samples corresponding to signal pulses are truncated. 29. A method according to claim 26, wherein the noise-affected signal has zero mean, and wherein only signal samples having a predetermined sign are used for noise-level estimation. 30. A method according to claim 29, wherein the maximum statistical frequency is estimated to be equal to the statistical frequency of the zero value of the samples. 31. A method according to claim 26, wherein the estimating a noise level comprises multiplying the identified truncated sample value by a predetermined coefficient. 32. A method according to claim 31, wherein the predetermined coefficient is between 3 and 5, and wherein the statistical frequency of the identified truncated sample is approximately equal to half the maximum value. 33. A method for detecting signal pulses, comprising: sampling and digitizing an input signal containing the pulses to be detected;estimating a level of a noise affecting the input signal by a method according to claim 26;determining a threshold level depending on the estimated noise level; anddeciding that a pulse has been detected whenever the input signal, or an absolute value thereof, exceeds the threshold level. 34. A method according to claim 33, further comprising extracting a set of samples of the input signal, having a predetermined size, corresponding to each detected pulse. 35. A method according to claim 33, further comprising a preliminary band-pass filtering of the input signal by using a filter matched to an expected shape of the signal pulses. 36. A method according to claim 33, further comprising subdividing the input signal in a series of temporal windows, and wherein the detecting a pulse is performed by using a threshold level determined on the basis of signal samples belonging to a previous temporal window. 37. Use of a method according to claim 26 for processing neural action potential signals. 38. A device for performing a method according to claim 26, comprising: an input port for receiving a sampled and digitized signal;means for trun... | COMMISSARIAT A L'ENERGIE ATOMIQUE ET AUX ENE ALT | A61B005/05 G06F019/00
US08332038 | B2 | 2012-12-11 | Detecting sleep to evaluate therapy | 2011-09-30 | A system includes one or more sensors and a processor. Each of the sensors generates a signal as a function of at least one physiological parameter of a patient that may discernibly change when the patient is asleep. The processor monitors the physiological parameters, and determines whether the patient is asleep based on the parameters. In some embodiments, the processor determines plurality of sleep metric values, each of which indicates a probability of the patient being asleep, based on each of a plurality of physiological parameters. The processor may average or otherwise combine the plurality of sleep metric values to provide an overall sleep metric value that is compared to a threshold value in order to determine whether the patient is asleep. In addition, an electroencephalogram signal may be used to identify sleep states of the patient. | 1. A method for evaluating an efficacy of a movement disorder therapy comprising: monitoring at least one physiological parameter of a patient via an implantable medical device that delivers the movement disorder therapy to the patient;monitoring sleep patterns of the patient with the implantable medical device based on the physiological parameter;determining sleep quality information based on the sleep patterns; andpresenting the sleep quality information in conjunction with information regarding the delivery of the movement disorder therapy to a user to allow the user to evaluate the efficacy of the movement disorder therapy,wherein the movement disorder therapy delivered by the implantable medical device to the patient treats a movement disorder selected from a group consisting of: tremor;Parkinson's disease;multiple sclerosis;spasticity; andepilepsy. 2. The method of claim 1, wherein monitoring sleep patterns comprises: determining a value of a sleep probability metric that indicates a probability of the patient being asleep based on the physiological parameter; and determining whether the patient is asleep based on the sleep probability metric value. 3. The method of claim 2, wherein monitoring at least one physiological parameter comprises monitoring a plurality of physiological parameters,wherein determining a value of a sleep probability metric comprises determining a value for each of a plurality of sleep probability metrics that each indicate a probability of the patient being asleep, each of the values determined based on a respective one of the physiological parameters, andwherein determining whether the patient is asleep comprises determining whether the patient is asleep based on the plurality of sleep probability metric values. 4. The method of claim 3, wherein determining whether the patient is asleep based on the plurality of sleep probability metric values comprises: applying a weighting value to at least one of the sleep probability metric values; anddetermining a value of an overall sleep probability metric based on the plurality of sleep probability metric values. 5. The method of claim 2, further comprising comparing the value of the sleep probability metric to a plurality of thresholds, wherein monitoring sleep patterns of the patient comprises determining a sleep state of the patient based on the comparison. 6. The method of claim 5, wherein determining a sleep state of the patient comprises determining whether the patient is in one of an S3 or S4 sleep state. 7. The method of claim 1, wherein monitoring at least one physiological parameter of a patient comprises monitoring an electroencephalogram (EEG) of the patient, andwherein monitoring sleep patterns of the patient comprises determining a sleep state of the patient based on a frequency of the EEG. 8. The method of claim 7, wherein determining a sleep state of the patient comprises determining whether the patient is in one of an S3 or S4 sleep state. 9. The met... | Medtronic, Inc. | A61N001/08
US08095200 | B2 | 2012-01-10 | System and method for using a haptic device as an input device | 2003-03-06 | The invention generally pertains to a combination of a haptic device with a computer-assisted surgery system. The haptic device may be used as an input device, allowing information to pass from the user to the computer-assisted surgery system, and providing functionality similar to common user interface devices, such as a mouse or any other input device. When used as an input device, it may be used for defining anatomical reference geometry, manipulating the position and/or orientation of virtual implants, manipulating the position and/or orientation of surgical approach trajectories, manipulating the positions and/or orientation of bone resections, and the selection or placement of any other anatomical or surgical feature. | 1. A method for using a haptic device as an input device, comprising: receiving information identifying a virtual haptic object which is modifiable by said haptic device, said virtual haptic object being associated with a processor of a computer-assisted surgery system;receiving with the processor an input from said haptic device;modifying at least one of a position, a size, a shape, and an orientation of said virtual haptic object in the processor in response to receiving the input from said haptic device; andrestricting movement of said haptic device relative to at least two directions in accordance with the virtual haptic object, wherein the directions are defined relative to at least a portion of an anatomy of a patient. 2. The method of claim 1, wherein said virtual haptic object comprises one of: a virtual implant, a surgical approach trajectory, an anatomical reference geometry, and a bone resection. 3. The method of claim 1, wherein a representation of said virtual haptic object is displayed on a display device overlaid on an anatomical diagnostic image associated with said computer-assisted surgery system such that the virtual haptic object and the representation are changed concurrently. 4. The method of claim 3, wherein said modifying step comprises modifying said virtual haptic object and the representation of the virtual haptic object based at least in part on a change in pose of said haptic device. 5. The method of claim 3, further including at least one of: steering, moving, and reconfiguring the virtual haptic object and the representation of the haptic device with a force or torque in excess of a threshold applied to the haptic device; andthe steering, moving and reconfiguring the virtual haptic object and the representation of the virtual haptic device being in response to a change in at least one of a position and a pose of the haptic device. 6. The method of claim 1, wherein the virtual haptic object constrains movement of the haptic device and further comprising: associating a reference pose with a placement of a medical device coupled with said haptic device; andchanging the placement in response to changing the pose of the haptic device without violating the constraints of the virtual haptic object. 7. The method of claim 1, further comprising storing positional information of a tip of said haptic device. 8. The method of claim 1, wherein modifying the virtual haptic object further includes repositioning the virtual haptic object by moving the virtual haptic object with the haptic device whose movement the virtual haptic object restricts. 9. The method of claim 1, wherein modifying the virtual haptic object further includes pivoting the virtual haptic object in response to movement of said haptic device. 10. The method of claim 1, wherein the step of the processor receiving the input from the haptic device includes changing a pose of said haptic device, such that the virtual haptic object is modified in response to... | MAKO Surgical Corp. | A61B005/00
US08768444 | B2 | 2014-07-01 | Method and apparatus for arrhythmia classification using atrial signal mapping | 2011-11-01 | An implantable medical device senses a plurality of electrograms from substantially different atrial locations, detects regional depolarizations from the electrograms, and analyzes timing relationships among the regional depolarizations. The timing relationships provide a basis for effective therapy control and/or prognosis of certain cardiac disorders. In one embodiment, an atrial activation sequence is mapped to show the order of occurrences of the regional depolarizations during an atrial depolarization for classifying a detected tachyarrhythmia by its origin. In another embodiment, conduction time between two atrial locations is measured for monitoring the development of an abnormal atrial conditions and/or the effect of a therapy. | 1. An implantable medical device for coupling to a heart having a right atrium (RA), a left atrium (LA), a sinoatrial (SA) node, and an atrial septum through one or more leads including a first electrode for placement near the SA node, a second electrode for placement near the atrial septum, and a third electrode for placement in the LA, the implantable medical device comprising: a sensing circuit configured to sense a plurality of atrial electrograms using the plurality of atrial electrodes;an arrhythmia detection circuit configured to detect tachyarrhythmia; andan arrhythmia classification circuit configured to classify the detected tachyarrhythmia, the arrhythmia classification circuit including: an atrial signal mapping module configured to map an atrial activation sequence using the sensed plurality of atrial electrograms, the atrial activation sequence indicative of an order of regional depolarizations during an atrial depolarization; andan atrial pattern analyzer configured to classify the detected tachyarrhythmia using the atrial activation sequence. 2. The implantable medical device of claim 1, wherein the sensing circuit is configured to sense an RA electrogram through the first electrode, an LA electrogram through the third electrode, and an atrial septal electrogram through the second electrode, and the atrial signal mapping module is configured to map an atrial activation sequence using the RA electrogram, the LA electrogram, and the atrial septal electrogram. 3. The implantable medical device of claim 2, further comprising: an event detection circuit configured to detect an RA event from the RA electrogram and an LA event from the LA electrogram during an atrial depolarization;an inter-atrial interval measurement circuit configured to measure an inter-aerial interval being a time interval between the RA event and the LA event; andone or more of an atrial enlargement detection circuit and an atrial conduction disturbance detection circuit, the atrial enlargement detection circuit configured to detect abnormal enlargement of at least one of the RA and LA using the inter-atrial interval, the atrial conduction disturbance detection circuit configured to detect atrial conduction disturbance using the inter-atrial interval. 4. The implantable medical device of claim 3, further comprising the atrial enlargement detection circuit, and the atrial enlargement detection circuit comprises a comparator including a first input to receive the inter-atrial interval, a second input to receive a predetermined threshold interval, and an output to indicate the abnormal enlargement of at least one atrium when the inter-atrial interval exceeds the predetermined threshold interval. 5. The implantable medical device of claim 3, further comprising the atrial conduction disturbance detection circuit, and the atrial conduction disturbance detection circuit is configured to detect a variance of the inter-atrial interval and comprises a comparator including... | Cardiac Pacemakers, Inc. | A61B005/04
US20120041331 | A1 | 2012-02-16 | ADAPTABLE BREATHING MASK | 2011-07-08 | The present invention is a breathing mask that is fully adjustable so as to enable a comfortable and leak proof seal around a patient's face. The mask includes a frame, a cushion, a hose connector, a strap, connector, a strap, and a headgear. The present invention ensures both comfort and effectiveness by enabling a full adjustment of various components such as the angle of the strap relative to the face mask and the adjustment of the size of the headgear. Furthermore, the present invention also allows for the free rotation of certain elements in order to maintain a sufficient seal without increasing the pressure applied to the patient. | 1. A breathing mask comprising: a frame having an aperture extending therethrough and interfacing surfaces on opposite longitudinal ends;a connector having an interfacing portion complementary to the interfacing surfaces on the frame and an angle adjustment mechanism; anda strap coupled to the angle adjustment mechanism. 2. The mask of claim 1, wherein the angle adjustment mechanism includes a first plate and a second plate coupled to each other by a pivot, the first and second plate each have opposing interlocking surfaces, and wherein the strap is connected to the second plate enabling the angle of the strap relative to the frame to vary. 3. The mask of claim 1, wherein the interfacing portion of the connector includes a tongue portion and a cantilevered clip portion, and wherein the interfacing surface on the frame is adapted to mate with the interfacing portion. 4. The mask of claim 1, and further comprising a hose connector coupling a hose to the frame such that the hose is free to rotate about the frame. 5. The mask of claim 1, and further comprising a headgear coupled to the strap, and wherein the headgear pivots relative to the strap. 6. The mask of claim 1, wherein the strap has an EMG sensor attached thereto. 7. The mask of claim 1, and further comprising a double walled cushion coupled to the frame. 8. The breathing mask of claim 1, and further comprising a thermistor coupled to the frame. | Compumedics Limited | A61M016/06 A61B005/0488
US08095196 | B2 | 2012-01-10 | Microsensor needle for pH measurement in tissue | 2006-12-19 | A sensor probe for in-situ measurement of pH in a human tissue (e.g., cardiovascular) environment comprises a hollow needle having a tip and a back end. The tip is insertable into the tissue. An optic cable comprises a light conduit surrounded by a cladding. A first end of the light conduit is inserted from the back end of the needle and extends to within a predetermined distance of the tip to define a cavity within the tip. A porous dye layer is contained within the cavity, wherein the dye layer has a response to excitation light delivered through the light conduit that varies according to the pH of the tissue environment. An overcoat layer is deposited on the dye layer, wherein the overcoat layer is ionically permeable and substantially opaque at a light wavelength corresponding to the variable response of the dye layer. | 1. A sensor probe for in-situ measurement of pH in a human tissue environment comprising: a hollow needle having a tip and a back end, the tip being insertable through tissue into the human tissue environment;an optic cable comprising a light conduit surrounded by a cladding, wherein a first end of the light conduit not covered by the cladding has an outer diameter substantially conforming to the inner diameter of the hollow needle, is inserted from the back end of the needle, and extends to within a predetermined distance of the tip to define a cavity within the tip, wherein the optic cable is fixed to the hollow needle with the cladding abutting the back end of the needle;a porous dye layer within the cavity adjacent to the first end of the light conduit, wherein the dye layer has a response to excitation light delivered through the light conduit that varies according to the pH of the human tissue environment; andan overcoat layer deposited on the dye layer, wherein the overcoat layer is ionically permeable and substantially opaque at a light wavelength corresponding to the variable response of the dye layer. 2. The sensor probe of claim 1 wherein the hollow needle is comprised of stainless steel and is cylindrically shaped. 3. The sensor probe of claim 1 wherein the hollow needle is cylindrically shaped and wherein the tip has a planar profile that is slanted at a predetermined angle with respect to a longitudinal axis of the needle. 4. The sensor probe of claim 3 wherein the first end of the light conduit is slanted to be substantially parallel with the planar profile of the needle tip. 5. The sensor probe of claim 3 wherein the predetermined angle is about 30° . 6. The sensor probe of claim 1 wherein the porous dye layer fluoresces in response to the excitation light. 7. The sensor probe of claim 1 wherein the overcoat layer is comprised of carbon black. 8. The sensor probe of claim 1 further comprising a plastic housing fixedly mounting the back end of the needle and a portion of the optic cable including the cladding. 9. The sensor probe of claim 8 wherein the plastic housing includes a main body with a stitch-on disk extending from the main body. 10. The sensor probe of claim 8 further comprising a thermistor mounted to the plastic housing and thermally coupled to the hollow needle. 11. A method of manufacturing a sensor probe for in-situ measurement of pH in a human tissue environment, comprising the steps of: preparing a hollow needle having a slanted tip and a back end, the slanted tip being insertable through tissue into the human tissue environment; preparing a cladded optic cable by removing the cladding from a first end of a light conduit within the optic cable where the light conduit not covered by the cladding has an outer diameter substantially conforming to the inner diameter of the hollow needle; attaching a spacing jig onto the slanted tip of the hollow needle wherein the spacing jig has a finger extending from a ba... | Terumo Cardiovascular Systems | A61B005/1459 A61B005/00 G02B006/00 G01N033/50
US08090434 | B2 | 2012-01-03 | Device, method and computer-readable storage medium for enhanced sense event classification in implantable devices by means of morphology analysis | 2009-02-10 | An implantable cardiac device, e.g., a pacemaker, defibrillator, cardioverter or biventricular pacing device, that can sense cardiac electrical signals and accurately classify the sensed events. The device provides a template signal and a test signal originated from an electrogram. The device further transforms at least the test signal into a representation of the test signal for example in numerical format where the sample values of the test signal take the form of integers. The device further determines a correlation between the template and test signals, and classifies the sense events based on the correlation. The electrogram may be an intracardiac electrogram (IEGM), atrial electrogram (AEGM), ventricular electrogram (VEGM), surface electrocardiogram (ECG) or subcutaneous electrogram. | 1. A method for classifying sense events in implantable devices using signals provided by an electrogram comprising: providing a template signal and a test signal from an intracardiac electrogram IEGM signal,an atrial electrogram AEGM signal,a ventricular electrogram VEGM signal,a surface electrocardiogram ECG signal, ora subcutaneous electrogram signal,the template signal and the test signal comprising samples having sample values;constructing at least one of a normal atrial sense AS template waveform from the AEGM signal that corresponds to normal intrinsic atrial depolarization;a normal ventricular sense VS template waveform from the VEGM signal that corresponds to antegrade conducted ventricular depolarization;a retrograde AS template waveform from the AEGM signal that corresponds to retrograde atrial depolarization;a normal right ventricular RV sense template that corresponds to normal intrinsic RV depolarization;a normal left ventricular LV sense template that corresponds to normal intrinsic LV depolarization;transforming at least the test signal into a representation of the test signal wherein the sample values of the test signal are integers;determining a correlation between the template signal and the test signal;differentiating the retrograde atrial depolarization from normal intrinsic atrial depolarization via said correlation by calculating for an AS event detected within a post-ventricular atrial refractory period PVARP a first correlation value by comparing a corresponding AEGM signal with the normal atrial sense AS template waveform;depending on the first correlation value, indicating the AS event as a normal intrinsic AS, or not, then calculating a second correlation value by comparing the corresponding AEGM signal with the retrograde AS template waveform; and,depending on the second correlation value indicating the AS event as a retrograde AS, or neither the normal intrinsic AS, nor the retrograde AS; and,classifying a sense event based on the correlation. 2. The method according to claim 1, wherein constructing the normal atrial sense AS template waveform comprises using the AEGM signal corresponding to at least one AS event detected outside an atrial refractory period ARP;constructing the normal ventricular sense VS template waveform comprises using the VEGM signal corresponding to at least one VS event detected outside a ventricular refractory period VRP and is associated with at least one preceding AS event or at least one atrial pace AP event; and,constructing the retrograde AS template waveform comprises using the AEGM signal corresponding to at least one retrograde AS event. 3. The method according to claim 2, wherein the at least one retrograde AS event is confirmed by relatively stable intervals from ventricular paces VP to refractory atrial senses. 4. The method according to claim 1, wherein constructing each type of sense template waveform comprises: exposing the sense event;collecting multiple cycles of the IEGM si... | Biotronik CRM Patent AG | A61B005/04
US08111431 | B2 | 2012-02-07 | Printer for printing packaging | 2007-09-28 | A printer for printing packaging associated with a pharmaceutical product. The printer determines visible information to be provided on the packaging and an identity associated with the pharmaceutical product. The printer uses this to generate coded data including a number of coded data portions, each coded data portion being indicative of the identity. The printer then prints the packaging by printing the coded data and the visible information. | 1. A printer for printing packaging associated with a pharmaceutical product, the printer being configured for: determining visible information to be provided on the packaging;determining an identity associated with the pharmaceutical product;determining a digital signature for at least part of the identity;generating coded data using the identity, the coded data including a number of coded data portions, each coded data portion being indicative of: (i) the identity of the pharmaceutical product; (ii) a fragment of the digital signature; and (iii) a respective two-dimensional coordinate location; and,printing the packaging by printing the coded data and the visible information, wherein:the entire digital signature is encoded within a set of said coded data portions;each of the coded data portions in the set encodes a respective fragment of the entire digital signature; andeach coordinate location in the set is indexed with a different signature fragment. 2. A printer according to claim 1, wherein printer includes: a secure data store data; and,a processor which generates the signature using data stored in the data store. 3. A printer according to claim 1, wherein the printer: determines a layout, the layout being at least one of: a coded data layout, the layout being indicative of the position of each codeddata portion on the packaging; and,a document description, the document description being indicative of the position of the visible information on the packaging; and, prints, using the layout, at least one of the coded data and the visible information. 4. A printer according to claim 1, wherein the printer includes a communication system for communicating with a database, the database storing data relating the pharmaceutical product, including at least one of: authentication data, including at least a key associated with a signature, the signaturebeing a digital signature of at least part of the identity;tracking data, the tracking data being at least partially indicative of tracking information including at least one of: an owner of the pharmaceutical product;one or more transactions performed using the pharmaceutical product;a location of the pharmaceutical product; and,a location of the sensing device; and,product data, the product data being at least partially indicative of product information including at least one of: a product cost;a patient identifier;a user identifier;an owner identifier;manufacture date;batch number;product manufacturer;product distributor;product supplier;issue country;ingredients;storage conditions;disposal conditions;serial number;expiry date;effects;side-effects;conditions for use;instructions for use;links to further information;contra-indications; and,dosage. 5. A printer according to claim 4, wherein the printer, at least one of: updates at least some of the data relating to the pharmaceutical product; and,generates the coded data using at least some of the data relating to the pharmaceutical product. 6. A... | Silverbrook Research Pty Ltd | G06Q010/00 G06F007/60 G06F009/45 G06F019/00 G06G007/58 A61B005/00
US08096960 | B2 | 2012-01-17 | Easy wake device | 2007-10-29 | A device that monitors a user's sleep cycles and operates to sound an alarm to awaken the user at an optimal point within a sleep cycle. Once an alarm time is set and the alarm is activated, the device begins to monitor a wearer's sleep cycles by identifying the points in time at which the wearer moves his or her body limbs. As the alarm time is approached, the device can trigger the alarm earlier if the wearer is at an optimal point in the sleep cycle or, even retard the triggering of the alarm if the optimal point in the sleep cycle is expected to occur shortly. The device can be used to assist children in waking up to prevent bed wetting, or in a patient for obtaining light therapy. | 1. An alarm system, the alarm system comprising: a single housing that contains an accelerometer, a user interface, a display for rendering the user interface and a processing unit;wherein the single housing can be mounted to a body part;wherein the accelerometer operates to detect motion on at least one plane;wherein the user interface enables a user to program various alarm parameters and settings for the portable alarm system;wherein the processing unit is communicatively coupled to the accelerometer and the user interface and, in response to inputs from the accelerometer and the user interface, in cooperation with programming instructions, is operative to: receive a user selected alarm setting via the user interface, the alarm setting including an alarm time and a threshold value for at least one alarm;monitor the accelerometer for data indicating a positive movement;analyze the accelerometer data to establish the timing of sleep cycles and to identify shallow sleep periods of the sleep cycles;apply heuristics to estimate the conclusion of a sleep cycle based on sleep cycle data for the user by: identifying a typical sleep cycle for the user;if a sleep cycle that is substantially longer than the typical sleep cycle for a user is detected, comparing the duration of the long sleep cycle to the typical sleep cycle;if the long sleep cycle is approximately a multiple of the typical sleep cycle, concluding that the detection of one or more sleep cycles was missed; andincrementing the sleep cycle count in accordance with the estimated number of missed sleep cycles; andtrigger an alarm condition when a shallow sleep period of a sleep cycle occurs within a threshold of the at least one alarm time. 2. The alarm system of claim 1, wherein the accelerometer detects motion in two planes. 3. An alarm system that can be worn on a user's limb similar to a wrist watch, the portable alarm system comprising: a motion detector including an accelerometer;a user interface; anda processing unit, the processing unit being communicatively coupled to the motion detector and the user interface, and in response to inputs from the motion detector and the user interface, in cooperation with programming instructions, is operative to:receive an alarm time setting for up to three alarms with each setting including an alarm time and a threshold value;monitor the motion detector for positive movement data indication of the user's limb;if the positive movement data indication occurs within a threshold period of time prior to the alarm time, trigger an alarm condition; andif no positive movement is detected within a threshold after the alarm time, applying heuristics based on previously received positive movement data to estimate the conclusion of a sleep cycle. 4. A portable alarm system comprising: a single housing that contains a user interface, a display for rendering the user interface and a processing unit; andan accelerometer operating to detect motion on at least one ... |  | A61B005/103 A61B005/117
US08092783 | B2 | 2012-01-10 | Gadolinium containing prussian blue nanoparticles as nontoxic MRI contrast agents having high relaxivity | 2009-04-03 | Gadolinium+3 (Gd3+) containing (or incorporated) Prussian blue lattice contrast agents that can be used as an MRI contrast agent have unexpectedly improved r1 relaxivities of 1 or 2 magnitudes higher than the commercial Gd3+-chelates as well as exceedingly, non-toxic, low release of the Gd3+ ions into an aqueous environment at a pH of about 2 to about 7.5. The Prussian blue lattice containing Gd3+ ions therein can be used for clinical diagnosis intravenously to human beings for medical imaging. The particle sizes of the doped Prussian blue lattices are of a nanosize scale and are very stable against agglomeration. | 1. A contrast agent, comprising: Prussian blue lattice nanoparticles doped with gadolinium (Gd3+) atoms, wherein saidPrussian blue lattice compound has the general formula A4xFe4−xIII[FeII(CN)6]3+x.nH2Owherein A is Li+, Na+, K+, Rb+, Cs+, NH4+ or Tl+, or any combination thereof; x is from 0 to about 1; and n is from 1 to about 24. 2. The contrast agent of claim 1 wherein from about 1% to 100% of the original Fe3+ ions of said Prussian blue lattice compound have been replaced by said gadolinium (Gd3+) atoms, and wherein said gadolinium (Gd3+) containing Prussian blue lattice nanoparticles have a particle size of from about 5 to about 300 nanometers. 3. The contrast agent of claim 2, wherein the amount of said gadolinium (Gd3+) atoms is from about 10% to about 50%, and wherein said gadolinium (Gd3+) containing Prussian blue lattice nanoparticles particle size is from about 10 to about 150 nanometers. 4. The contrast agent of claim 3, wherein the gadolinium (Gd3+) containing Prussian blue lattice nanoparticles particle size is from about 10 to about 50 nanometers. 5. The contrast agent of claim 1, wherein said gadolinium (Gd3+) doped Prussian blue lattice nanoparticles have a concentration normalized rate value of from about 6.5 to about 175 mM−1×s−1 at 1.5 Tesla. 6. The contrast agent of claim 4, wherein said gadolinium (Gd3+) doped Prussian blue lattice nanoparticle have a T1 value of from about 12 to about 25 mM−1×s−1 at 1.5 Tesla. 7. The contrast agent of claim 1, wherein the amount of released gadolinium (Gd3+) ion according to an ICP-MS test is less than about 10 parts per million in an aqueous solution having a pH of from about 2 to about 7.5. 8. The contrast agent of claim 3, wherein the amount of released gadolinium (Gd3+) ion according to an test is less than 15 parts per billion in an aqueous solution having a pH of from about 2 to about 7.5. 9. The contrast agent of claim 6, wherein the amount of released gadolinium (Gd3+) ion according to an ICP-MS test is less than about 200 parts per billion in an aqueous solution having a pH of from about 2 to about 7.5. 10. A process for forming a contrast agent, comprising the steps of: reacting gadolinium (Gd3+) ions and a ferrous salt with a soluble ferricyanide ([FeIII(CN)6]3−), orreacting gadolinium (Gd3+) ions and a ferric salt with a soluble ferrocyanide ([FeII(CN)6]4−);in the presence of a carboxylic acid, and forming a gadolinium (Gd3+) doped Prussian blue nanoparticle lattice compound. 11. The process of claim 10, wherein said carboxylic acid is a monocarboxylic acid, or a polycarboxylic acid that optionally, independently, contain 1, 2, 3, or more hydroxyl groups therein, and any combination thereof; and wherein said ferric salt, said ferrous salt, and said gadolinium (III) ions are all water soluable. 12. The process of claim 11, wherein said carboxylic acid is acetic acid, oxalic acid, citric acid, tartaric acid, adipic acid, or gluconic acid, or any combination thereof, and ... | Kent State University | A61B005/055
US08096955 | B1 | 2012-01-17 | Specimen collection system | 2008-07-16 | A specimen collection system for collecting urine and fecal samples for a person so that the urine and fecal samples can be tested includes a dish being positionable under a pelvis of a person to receive excretions from the person. The dish includes a bottom wall and a peripheral wall attached to and extending upwardly from the bottom wall. The peripheral wall has at least one pour spout formed therein and extending outwardly from a top edge of the peripheral wall to facilitate pouring of the excretions from the dish. A cover is positionable over the top edge of the dish and inhibits the excretions inadvertently spilling over the top edge of the dish when the cover is positioned over the top edge. At least one cup receives the excretions poured from the dish. The at least one cup stores the excretions for transport to be tested. | 1. A specimen collection system for collecting excreted samples from a person, said system comprising: a dish being positionable under a pelvis of a person to receive excretions from the person, said dish including a bottom wall and a peripheral wall being attached to and extending upwardly from said bottom wall, said peripheral wall having three pour spouts formed therein and extending outwardly from a top edge of said peripheral wall, said each of said pour spouts extending from said top edge toward said bottom wall, said pour spouts facilitating pouring of the excretions from said dish;a cover being positionable over said top edge of said dish, said cover inhibiting the excretions inadvertently spilling over said top edge of said dish when said cover is positioned over said top edge; andat least one cup receiving the excretions poured from said dish, said at least one cup storing the excretions for transport to be tested. 2. The system according to claim 1, wherein two of said pour spouts are positioned opposite of each other and equally spaced from a third one of said pour spouts. 3. The system according to claim 1, wherein said cover has a same size and shape as said top edge, said cover allowing fluids to be poured outward through one of said pour spouts when said cover is abutted against said top edge. 4. The system according to claim 1, further comprising a handle being coupled to said dish, said handle being graspable to facilitate manipulation of said dish. 5. The system according to claim 4, wherein said handle being telescopic to permit changing of a length of said handle. 6. The system according to claim 4, wherein said handle includes a free end, said free end being hook shaped to facilitate hanging of said dish when said dish is not being used. 7. The system according to claim 1, further comprising at least one lid being threadably mountable to said at least one cup, said at least one lid closing said at least one cup to inhibit the excretions spilling when said at least one lid is mounted to said at least one cup. 8. The system according to claim 1, further comprising a spatula being graspable to facilitate manipulation of said spatula, said spatula being wiped against said dish to maximize the amount of excretions transferred from said dish to said at least one cup. 9. A specimen collection system for collecting excreted samples from a person, said system comprising: a dish being positionable under a pelvis of a person to receive excretions from the person, said dish including a bottom wall and a peripheral wall being attached to and extending upwardly from said bottom wall, said peripheral wall having at least one pour spout formed therein and extending outwardly from a top edge of said peripheral wall, said at least one pour spout extending from said top edge toward said bottom wall, said at least one pour spout facilitating pouring of the excretions from said dish, said at least one pour spout including three pour spou... |  | A61B005/00 A61B010/00 B65D081/00
US08116855 | B2 | 2012-02-14 | Fetal surveillance | 2004-10-13 | The spatial position of a fetus within the womb is determined and monitored through analysis of ECG waveform data received from a set of electrodes that are attached to a maternal abdomen in a predetermined configuration. The waveform is compared with a set of predefined stored templates to determine the position of the fetus. An event logger may determine the number of fetal movements during a period of time. | 1. Apparatus for monitoring fetal behaviour comprising: (i) an input configured to receive ECG data from a set of electrodes adapted to be attached to a maternal abdomen;(ii) a waveform pre-processor configured to identify a succession of fetal ECG complex waveforms within the received data;(iii) a waveform processor configured to determine differences in shapes of a succession of fetal ECG complex waveforms over time, the waveform processor including at least one of a comparator configured to match the ECG complex waveforms to a plurality of stored templates, a phase detector configured to detect a change of phase of one ECG complex relative to an adjacent ECG complex, and an integrator configured to detect changes in the amount of positive and/or negative energy in the fetal ECG complex waveforms; and(iv) an event logger configured to determine from the determined differences a number of fetal body movements during the period of time. 2. The apparatus of claim 1 further including a plurality of electrodes configured to be positioned at different locations on the maternal abdomen. 3. The apparatus of claim 2 in which the number of electrodes is two. 4. The apparatus of claim 1 in which the waveform pre-processor includes a discriminator configured to discriminate between maternal ECG complexes and fetal ECG complexes in a received waveform. 5. The apparatus of claim 4 in which the waveform pre-processor includes means for subtracting the maternal ECG complexes from the received waveform. 6. The apparatus of claim 1 in which the waveform pre-processor comprises means for identifying a QRS complex in the fetal ECG data. 7. The apparatus of claim 1 in which the waveform processor comprises: (i) a memory storing a plurality of fetal ECG complex templates each corresponding to a specific fetal spatial presentation and/or position;(ii) a comparator configured to compare each of the identified fetal ECG waveforms with a set of predetermined ones of the fetal ECG complex templates and determine at least one template from said set of templates that best matches each identified fetal ECG waveform. 8. The apparatus of claim 7 in which the memory stores a plurality of fetal ECG complex templates each corresponding to a specific fetal spatial presentation and/or position relative to a specific one of a plurality of different electrode configurations. 9. The apparatus of claim 7 in which the event logger records occasions on which the determined template changes. 10. The apparatus of claim 7 further including means for selecting the set of predetermined fetal ECG templates according to a preselected one of a plurality of configurations of ECG electrodes positioned on the maternal abdomen. 11. The apparatus of claim 7 in which the set of predetermined fetal ECG templates includes templates corresponding to at least cephalic presentation, breech presentation, shoulder dorsoanterior presentation and shoulder dorsoposterior presentation. 12. The appara... | Monica Healthcare Limited | A61B005/04
US08761866 | B2 | 2014-06-24 | Examination and imaging of brain cognitive functions | 2011-07-18 | A system for examining biological tissue of a subject includes a wireless optical probe, electronics and a processor. The wireless optical probe includes a light source connected to receive signals from a wireless receiver, and a light detector coupled to provide data to a wireless transmitter constructed to transfer data wirelessly. The wireless optical probe is powered by a battery. The light source is constructed and arranged to introduce optical radiation in the visible to infra-red range into the examined biological tissue of a subject, and the light detector is constructed and arranged to detect radiation that has migrated in the examined biological tissue of the subject. The electronics is constructed and arranged to communicate wirelessly with the optical probe, to store the transferred data, and to create optical data. The processor is constructed and arranged to evaluate the optical data. The system may also provide brain stimulation and evaluate the detected radiation to determine a brain cognitive function of the subject. One embodiment of the system can detect a brain disorder. Another embodiment of the system can detect “deceit.” In addition to the optical module, the system may include other optional modules such as an EEG module, an MEG module, a thermography module, a respiratory module, a skin conductivity module, and a blood pressure module. | 1. A method for in vivo examining a brain function of a subject, comprising the acts of: providing an autonomous source unit including a light source powered by a battery, providing autonomous detector units, wherein each said autonomous detector unit includes a light detector and a wireless transmitter powered by a battery, providing a processor and providing electronics constructed and arranged to communicate wirelessly;attaching said autonomous source and detector units to the head of a subject;introducing optical radiation in the visible to infra-red range from said light source into the brain of the subject and detecting radiation that has migrated in a brain region to said light detectors included in said autonomous detector units;transmitting signals corresponding to the detected radiation from said wireless transmitters included in said autonomous detector units to said electronics;storing optical data corresponding to said transmitted signals; andevaluating said optical data to determine a brain function of the subject. 2. The method of claim 1, further including the acts of: providing brain stimulation at a high level while introducing and detecting said optical radiation to obtain “functional” optical data associated with said high level of said brain stimulation; andproviding said brain stimulation at a low level while introducing and detecting optical radiation to obtain “rest” optical data associated with said low level of said brain stimulation. 3. The method of claim 2 further including the acts of: introducing and detecting optical radiation without said brain stimulation to obtain “background” optical data. 4. The method of claim 2, wherein said providing a brain stimulation includes providing visual stimulation. 5. The method of claim 2, wherein said providing a brain stimulation includes stimulating cognitive function of the brain. 6. The method of claim 2, wherein said providing a brain stimulation includes stimulating memories stored in the brain. 7. The method of claim 2, wherein said optical data includes data indicative of blood volume or blood oxygenation. 8. The method of claim 1, wherein said acts of introducing and detecting optical radiation are performed while the subject is performing a mental activity. 9. The method of claim 1, wherein said acts of introducing and detecting optical radiation are performed while performing a physical activity. 10. A system for in vivo examining biological tissue of a subject, comprising: an autonomous source unit constructed to be attached to an exterior surface of the subject and including a light source powered by a battery, said light source being constructed and arranged to introduce optical radiation in the visible to infra-red range into examined biological tissue of the subject;autonomous detector units constructed to be attached to the exterior surface of the subject, each said autonomous detector unit including a light detector and a wireless transmitter powered b... | Non-Invasive Technology Inc. | A61B006/00
US08882664 | B2 | 2014-11-11 | Animal symptom visual analytics | 2011-07-26 | A system and method for visually displaying and analyzing public health data for geospatial and/or time variations, including the collection of symptom data coupled with geographic and time data, filtering the symptom data based upon a selected time period and geographic range, and creating a visual result based upon statistical modeling including power transform and/or data normalization. According to at least one embodiment, the system for visually displaying and analyzing includes selecting and performing at least one aberration detection method such as applying CUSUM analysis, quantile measures, and/or bootstrapping analysis, and displaying the result to a user via a visual analytics arrangement. | 1. A computer implemented method carried out by a computer executing instructions stored on a computer readable medium, the instructions comprising: obtaining, with the computer, a first data regarding patient symptoms for a non-human species, the first data comprising reported symptom incidences for the non-human specifies from a plurality of locations and stored on the computer;generating and storing a total value of symptom incidences for a select time period for each of the plurality of locations based on the stored first data with the computer;generating and storing a transform value for each of the plurality of locations by performing a power transform on the total value for each of the plurality of locations with the computer;generating with the computer, for each site of the plurality of locations a glyph having a visual characteristic that is dependent upon the stored transform value for the site;generating at least one CUSUM value with the computer, based on the stored first data;generating computer display information based on the at least one CUSUM value within the computer; anddisplaying the generated information on a display device in communication with the computer. 2. The computer implemented method of claim 1, wherein the step of generating and storing the transform value with the computer includes taking the square root of a sum of the total value for a site plus one. 3. The computer implemented method of claim 2, wherein the step of generating the glyph with the computer includes selecting a color of the glyph based on the transform value for the site. 4. The computer implemented method of claim 2, wherein the step of generating the glyph with the computer includes selecting a size of the glyph based on the transform value for the site. 5. A computer implemented method carried out by a computer executing instructions stored on a computer readable medium, the instructions comprising: obtaining, with the computer, a first data regarding patient symptoms for a non-human species, the first data comprising reported symptom incidences for the non-human specifies from a plurality of locations and stored on the computer;generating and storing a total value of symptom incidences for a select time period for each of the plurality of locations based on the stored first data with the computer;generating and storing a transform value for each of the plurality of locations by performing a power transform on the total value for each of the plurality of locations with the computer;generating with the computer, for each site of the plurality of locations a glyph having a visual characteristic that is dependent upon the stored transform value for the site;generating and storing quantile measures based on a select epicenter and time window with the computer;generating computer display information representative of the quantile measures with the computer; anddisplaying the generated information on a display device in communication with the com... | Purdue Research Foundation | A61B005/00 G06F007/60 G06F017/10 G06F019/24 G06F019/00 G06F019/26
US08388539 | B2 | 2013-03-05 | Operation supporting device, method, and program | 2011-03-30 | Surgical operation supporting apparatus and method is disclosed in which based on a high-definition tomographic images of an operation site produced before surgery, a three-dimensional model of the operation site is generated, and a surface of the operation site is optically measured during the surgical operation, and further, first position information that represents a three-dimensional position of each of points on the surface is acquired. An unexposed portion of the operation site is measured with ultrasonic waves during the surgical operation, and second position information that represents a three-dimensional position of each of points in the unexposed portion is acquired. Based on the first position information and the second position information, displacement and distortion at a portion whose three-dimensional position is not known in the three-dimensional model is estimated to obtain an estimated result. The three-dimensional model is re-corrected by use of a finite element method and the estimated result. | 1. A surgical operation supporting apparatus comprising: first acquisition means for optically measuring a surface of an operation site during surgery and acquiring first position information representing a three-dimensional position of each of points on the surface of the operation site;second acquisition means for: measuring an unexposed portion of the operation site with ultrasonic waves during surgery, the unexposed portion of the operation site being below the surface of the operation site; andacquiring second position information representing a three-dimensional position of each of points in the unexposed portion of the operation site;correction means for, based on the first position information acquired by said first acquisition means and the second position information acquired by said second acquisition means, correcting a position of a portion whose three-dimensional position is known by the first position information and the second position information in a generated three-dimensional model of the operation site, the generated three-dimensional model comprising a plurality of node points each corresponding a different point having a particular position in the unexposed portion, and thereafter, estimating displacement and distortion at a portion whose three-dimensional position is not known in the generated three-dimensional model based on a plurality of high-definition tomographic images of the operation site to obtain an estimated result, such images are taken before surgery and comprise a plurality of pixels having an initial position, re-correcting the three-dimensional model of the operation site by use of a finite element method and the estimated result, and correcting the plurality of high-definition tomographic images by automatically moving at least some of the plurality of pixels from the initial position to a different position in accordance with movement of each particular position of one or more of the plurality node points in the re-corrected three-dimensional model of the operation site; anddisplay control means for allowing the high-definition tomographic images corrected by said correction means to be shown on a display. 2. The surgical operation supporting apparatus according to claim 1, wherein said first acquisition means comprises a scanning device mounted at a surgical microscope and scanning the surface of the operation site with laser light, and detecting means mounted at the surgical microscope and receiving laser light reflected by the surface of the operation site, thereby detecting a three-dimensional position of a portion on which the laser light is irradiated, on the surface of the operation site, and an operation of detecting the three-dimensional position by said detecting means is carried out repeatedly while scanning each of the points on the surface of the operation site with laser light, thereby acquiring the first position information. 3. The surgical operation supporting apparatus according to cla... | National University Corporation Hamamatsu University School of Medicine National University Corporation Shizuoka University | A61B008/00
US09020588 | B2 | 2015-04-28 | Body composition analyzer for animals | 2011-07-11 | A body composition analyzer for animals is provided. A movement of an animal may be restrained by controlling a physical motion of a plurality of electrode units that come into contact with feet of the animal and thus, it is possible to effectively restrict the movement of the animal during measuring of a body composition of the animal, thereby more accurately measuring the body composition. | 1. A body composition analyzer for a non-human animal, the body composition analyzer comprising: a plurality of moveable electrode units, each comprising at least one first electrode and at least one second electrode, the at least one first electrode configured to apply a current, the at least one second electrode configured to measure a voltage, and the at least one first electrode and the at least one second electrode configured to contact the feet of the non-human animal;a driving unit configured to move the plurality of moveable electrode units, wherein the driving unit is configured to control a physical motion of the plurality of moveable electrode units in contact with the feet of the non-human animal, the physical motion of the plurality of moveable electrode units selected to restrain movement of the non-human animal by inducing a reaction of stillness or reduced movement by the non-human animal in response to the physical motion of the plurality of moveable electrode units;a measuring unit to apply the current to a foot of the non-human animal in contact with the at least one first electrode, and to measure the voltage applied to a foot of the non-human animal in contact with the at least one second electrode, while the movement of the non-human animal is restrained in response to the physical motion of the plurality of moveable electrode units controlled by the driving unit; anda body composition analyzing unit configured to compute a biological impedance of the non-human animal from the voltage measured by the measuring unit, and to analyze a body composition of the non-human animal from the computed biological impedance. 2. The body composition analyzer of claim 1, wherein the physical motion comprises at least one of: a simultaneous movement of the plurality of moveable electrode units, an individual movement of each of the plurality of moveable electrode units, a vertical movement of the plurality of moveable electrode units, a horizontal movement of the plurality of moveable electrode units, a movement of the plurality of moveable electrode units in a random direction, a rotation of the plurality of moveable electrode units, or a vibration of the plurality of moveable electrode units. 3. The body composition analyzer of claim 1, wherein the plurality of moveable electrode units comprises a first electrode unit and a second electrode unit, the first electrode unit configured so that when the first and second electrode units, facing each other, move closer to each other, a gap narrows between (i) at least one first electrode of the first electrode unit and, (ii) at least one second electrode of the first electrode unit. 4. The body composition analyzer of claim 1, wherein the plurality of moveable electrode units comprises a first electrode unit and a second electrode unit, the first electrode unit configured so that when the first and second moveable electrode units, facing each other, move closer to each other, (i) a size of at... | BioSpace Co., Ltd. | A61B005/00 A61B005/053
US08753257 | B2 | 2014-06-17 | Method and apparatus for aligning antennas of low-powered intra- and extra-oral electronic wireless devices | 2011-08-17 | A method and system of aligning antennas of an intra-oral and extra-oral electronic wireless device is provided. Three-dimensional anatomical data of at least a portion of an oral cavity of a subject and at least a portion of an external ear of the subject is recorded. A spatial relationship between a landmark in the oral cavity and a landmark in the external ear is determined. A first antenna is modeled based upon the anatomical data of the oral cavity, and a second antenna is modeled based upon the anatomical data of the external ear. The antennas are configured and oriented relative to each other for optimal signal transmission based upon the recorded anatomical data of the oral cavity and ear. | 1. A method of aligning antennas of an intra-oral and extra-oral electronic wireless device, comprising the steps of: recording three-dimensional anatomical data of at least a portion of an oral cavity of a subject utilizing an imaging device;recording three-dimensional anatomical data of at least a portion of an external ear of the subject utilizing the imaging device;determining a spatial relationship between a landmark in the oral cavity and a landmark in or near the external ear;modeling an intra-oral antenna based upon the recorded anatomical data of the oral cavity; andmodeling an extra-oral antenna based upon the recorded anatomical data of the external ear, wherein the intra-oral and extra-oral antennas are configured and oriented relative to each other for optimal signal transmission based upon the recorded anatomical data of the oral cavity and external ear. 2. The method of claim 1, wherein the imaging device is a non-ionizing radiation system. 3. The method of claim 1, wherein the imaging device is selected from the group consisting of an X-ray imaging system, a computed tomography imaging system, a magnetic resonance imaging system, and an optical imaging system. 4. The method of claim 1, comprising the further steps of: constructing an internal unit configured to be disposed within the oral cavity of the subject, the intra-oral antenna coupled to the internal unit; andconstructing an external unit configured to be disposed within or proximate to the ear of the subject, the extra-oral antenna coupled to the external unit. 5. The method of claim 4, wherein the intra-oral and extra-oral antennas are fixedly and spatially oriented relative to each other for optimal gain and polarization when the internal and external units are disposed within or upon the subject. 6. The method of claim 1, wherein the intra-oral antenna has a first angular orientation, and the extra-oral antenna has a second angular orientation relative to the first angular orientation, wherein the signal transmission is optimized when the intra-oral and extra-oral antennas are orientated in the first and second angular orientations, respectively. 7. The method of claim 1, wherein the imaging device is an ionizing radiation system. | Audiodontics, LLC | G02C011/06 A61B006/00 A61B005/055
US09986979 | B2 | 2018-06-05 | Non-invasive biomedical detection and monitoring systems | 2010-02-19 | The present disclosure relates to a non-invasive and continuous biomedical detections and non-invasive and continuous monitoring methods and devices for extracting and analyzing interstitial fluid extracted non-invasively and continuously from the skin of a subject comprising non-invasively electroporating the skin using a non pulsed voltage in combination with a pulsed voltage and applying negative pressure. | 1. A method for non-invasively and continuously extracting interstitial fluid from a subject comprising the steps of: electroporating the skin by applying a non-pulsed floor voltage 4 volt to 8 volt at a current intensity between 0.1 mA to 0.25 mA before and during an applied pulsed voltage comprised between 20 volt to 90 volt at a current intensity between 0.1 mA to 0.25 mA for a two electrodes configuration;applying a negative pressure at or near the region of the skin being electroporated, the simultaneous combination of electroporating the skin and applying the negative pressure forming openings in the skin for extracting the interstitial fluid, the interstitial fluid being extractable only so long as the negative pressure is applied in combination with electroporating the skin; andcollecting the extracted interstitial fluid from the skin. 2. The method of claim 1, further comprising the step of analyzing the concentration of an analyte or a plurality of analytes in the interstitial fluid extracted from the skin. 3. The method of claim 1, wherein a non-pulsed voltage and a pulsed voltage are generated between at least a first moving or stationary electrode and a second stationary electrode for electroporating the skin. 4. The method of claim 2, wherein the analyte is glucose. 5. The method of claim 1, wherein said negative pressure is about 2 kPa to about 98 kPa. 6. The method of claim 2, further comprising the step of transmitting the analysis of the concentration of the analyte in the extracted interstitial fluid from the skin. 7. The method of claim 2, wherein the collecting of the interstitial fluid and the analyzing of the concentration of the analyte in the extracted interstitial fluid are regulated by a check valve. 8. The method of claim 1, wherein the negative pressure is pulsed or continuous. 9. The method of claim 1, wherein the negative pressure applied at or near the region of the skin is monitored by a pressure sensor. 10. The method of claim 1, wherein the subject is an animal or a human. 11. The method of claim 7, wherein the check valve is a one-way valve. 12. A device for non-invasively and continuously extracting interstitial fluid from the skin of a subject comprising: an electroporator generating a non-pulsed floor voltage 4 volt to 8 volt at a current intensity between 0.1 mA to 0.25 mA before and during an applied pulsed voltage comprised between 20 volt to 90 volt at a current intensity between 0.1 mA to 0.25 mA between at least one first moving or stationary electrode and a second stationary electrode for electroporating the skin;a vacuum pump providing a negative pressure above the skin, the vacuum pump in operation providing the negative pressure simultaneously with electroporating the skin to form openings in the skin for extracting the interstitial fluid, the interstitial fluid being extractable only so long as the negative pressure is applied in combination with electroporating the skin; anda collectin... | INVAFREE HMS, INC. | A61B005/05 A61B010/00 A61B005/145 A61B005/151 A61B005/155 A61N001/04 C12Q001/00 A61B005/15 A61B018/14 A61B018/00 A61N001/32
US09357968 | B2 | 2016-06-07 | Self-cleaning sensor surfaces for implantable sensor systems | 2011-06-27 | Implantable sensor system including a sensor which is situated in a housing, the housing having a measurement region which is permeable for the parameters to be detected by the sensor, wherein the measurement region has an erodible protective coating which is permeable for the parameters to be detected by the sensor. | 1. An implantable sensor system comprising: a sensor which is situated in a housing, the housing having a measurement region which is permeable for parameters detectable by the implantable sensor at an implantation site,wherein the measurement region has an erodible protective coating which is permeable for the parameters to be detected by the sensor,wherein the erodible protective coating is electrically erodible, wherein portions of the erodible protective coating are removed due to electrical interactions at the implantation site,wherein, as the erodible protective coating erodes, protein depositing on the erodible protective coating is carried away to reduce or delay encapsulation, andwherein layers of the erodible protective coating separate from a surface of the sensor in a controlled manner in defined time periods. 2. The sensor system according to claim 1, wherein the measurement region is designed as a cutout in the housing. 3. The sensor system according to claim 1, wherein the housing comprises a nonerodible material. 4. The sensor system according to claim 1, wherein the erodible protective coating has two or more erodible layers which are the same. 5. The sensor system according to claim 1, wherein the erodible protective coating comprises an erodible polymer, hydrogel, metal, or a mixture containing one or more of these materials. 6. The sensor system according to claim 1, wherein the erodible protective coating comprises a biocorrodible material. 7. The sensor system according to claim 1, wherein the erodible protective coating is designed as a perforated diaphragm, with openings in the perforation designed and situated in such a way that the erodible protective coating is permeable for the parameters to be detected by the sensor. 8. The sensor system according to claim 7, wherein a plurality or all of the openings in the perforation are filled with a pH-sensitive hydrogel. 9. The sensor system according to claim 1, wherein the erodible protective coating has two or more erodible layers. 10. An implantable sensor system comprising: a sensor which is situated in a housing, the housing having a measurement region which is permeable for parameters detectable by the implantable sensor,wherein the measurement region has an erodible protective coating which is permeable for the parameters to be detected by the sensor,wherein the implantable sensor system includes a metallic surface which is designed as a cathode, and wherein the erodible protective coating comprises at least one metallic layer,wherein the at least one metallic layer is designed as a sacrificial anode, wherein the at least one metallic layer of the erodible protective coating comprises an electrically conductive material which is less noble than the metallic surface of the cathode, and wherein portions of the sacrificial anode of the erodible protective coating are removed due to electrical interactions at the implantation site,wherein, as the sacrificial anode o... | DYCONEX AG | A61B005/05 A61B005/00 A61B005/145
US20120016218 | A1 | 2012-01-19 | DISCRIMINATION OF CHEYNE-STOKES BREATHING PATTERNS BY USE OF OXIMETRY SIGNALS | 2010-04-15 | Methods and apparatus provide Cheyne-Stokes respiration (“CSR”) detection based on a blood gas measurements such as oximetry. In some embodiments, a duration, such as a mean duration of contiguous periods of changing saturation or re-saturation occurring in an epoch taken from a processed oximetry signal, is determined. An occurrence of CSR may be detected from a comparison of the duration and a threshold derived to differentiate saturation changes due to CSR respiration and saturation changes due to obstructive sleep apnea. The threshold may be a discriminant function derived as a classifier by an automated training method. The discriminant function may be further implemented to characterize the epoch for CSR based on a frequency analysis of the oximetry data. Distance from the discriminant function may be utilized to generate probability values for the CSR detection. | 1. A method for indicating the presence of Cheyne-Stokes respiration from blood oxygen saturation levels measured by an oximetry signal comprising: identifying and removing artifactual oximetry periods from the oximetry signal to produce a second signal; and with a processor, determining a mean length of contiguous periods of resaturation in the second signal and generating a positive indication of Cheyne-Stokes respiration based on an extent of the determined mean length. 2. The method of claim 1 wherein the positive indication is generated when the extent of the determined mean length is greater than a predetermined threshold. 3. The method of claim 1, further comprising filtering the second signal to remove high frequencies. 4. The method of claim 3, further comprising performing frequency analysis on the second signal to determine an extent of oscillation in the oxygen saturation level, and wherein a positive indication of Cheyne-Stokes respiration is generated for oscillations over longer cycle times. 5. The method of claim 4, wherein the second signal is Fourier analyzed to determine the extent of oscillation in the oxygen saturation level and wherein a positive indication of Cheyne-Stokes respiration is generated for peaks in the Fourier-based spectrum at about 0.02 Hz. 6. The method of claim 4, wherein the second signal is wavelet analyzed to determine the extent of oscillation in the oxygen saturation level and wherein a positive indication of Cheyne-Stokes respiration is generated for oscillations over longer cycle times. 7. A method for indicating the presence of Cheyne-Stokes respiration from blood oxygen saturation levels measured by an oximetry signal and a ventilation flow signal comprising: determining with a processor a delay of blood oxygen saturation level data compared to ventilation flow level data having either an apnea or hypopnea and an hyperpnoea; andgenerating a positive indication of Cheyne-Stokes respiration for determined delays above a predetermined threshold. 8. A method for training a classifier to discriminate Cheyne-Stokes respiration from blood oxygen saturation levels measured by an oximetry signal comprising: pre-classifying polysomnographic data to obtain non-overlapping epochs each with a specified class of dominating event;with a processor, segmenting oximetry and flow recordings into non-overlapping epochs of data having a predetermined length of time; andforming a decision boundary with a processor to discriminate Cheyne-Stokes respiration and non-Cheyne-Stokes respiration classes of events with the epochs. 9. The method of claim 8 wherein the predetermined length of time is greater than five minutes. 10. The method of claim 8, wherein the predetermined length of time is approximately 30 minutes. 11. The method of claim 8 further comprising: determining distance from the decision boundary for each event and normalizing the distance to a probability value for each epoch. 12. The method of claim ... | RESMED LIMITED | A61B005/1455
US20120035856 | A1 | 2012-02-09 | METHOD FOR THE DISCOVERY, VALIDATION AND CLINICAL APPLICATION OF MULTIPLEX BIOMARKER ALGORITHMS BASED ON OPTICAL, PHYSICAL AND/OR ELECTROMAGNETIC PATTERNS | 2011-07-06 | A method for determining multiplex biomarker algorithms based on optical, physical and/or electromagnetic patterns, and applying the multiplex biomarker algorithms so as to provide a single diagnostic result indicative of a medical condition, the method comprising: measuring multiple physical, electromagnetic or optical patterns in the setting of experimentally induced or clinically occurring disease using at least one of physical, electromagnetic and optical sensors;using known mathematical or machine learning algorithms to compile the measured parameters, or their signal transformed versions, into a uniplex scale or index using a clinical classifier, such that the uniplex scale or index has better clinical performance in identifying a medical condition than any of the input parameters individually;optimizing the algorithm iteratively using additional clinical data sets and inputting patient characteristics and laboratory derived measurements;using the uniplex scale or index to identify a medical condition; anddisplaying to a user the single diagnostic result indicative of a medical condition. | 1. A method for determining multiplex biomarker algorithms based on optical, physical and/or electromagnetic patterns, and applying the multiplex biomarker algorithms so as to provide a single diagnostic result indicative of a medical condition, the method comprising: measuring multiple physical, electromagnetic or optical patterns in the setting of experimentally induced or clinically occurring disease using at least one of physical, electromagnetic and optical sensors;using known mathematical or machine learning algorithms to compile the measured parameters, or their signal transformed versions, into a uniplex scale or index using a clinical classifier, such that the uniplex scale or index has better clinical performance in identifying a medical condition than any of the input parameters individually;optimizing the algorithm iteratively using additional clinical data sets and inputting patient characteristics and laboratory derived measurements;using the uniplex scale or index to identify a medical condition; anddisplaying to a user the single diagnostic result indicative of a medical condition. 2. A method according to claim 1 wherein at least one of the physical, electromagnetic and optical sensors measures electrical potential. 3. A method according to claim 1 wherein at least one of the physical, electromagnetic and optical sensors measures photons. 4. A method according to claim 1 wherein at least one of the physical, electromagnetic and optical sensors measures physical properties such as temperature. 5. A method according to claim 1 wherein at least one of the physical, electromagnetic and optical patterns are disposed in multiple anatomic locations. 6. A method according to claim 5 wherein the physical, electromagnetic and optical patterns derived from multiple anatomic locations are utilized in the diagnostic algorithm. 7. A method according to claim 1 wherein a temporal pattern is utilized in the diagnostic algorithm. 8. A method according to claim 1 wherein both an anatomic pattern and a temporal pattern are utilized in the diagnostic algorithm. 9. A method according to claim 5 wherein the anatomic parameter of interest is depth below the skin, with different depths being used in different locations. 10. A method according to claim 1 wherein at least one of the physical, electromagnetic and optical sensors measures an electrocardiogram. 11. A method according to claim 1 wherein at least one of the physical, electromagnetic and optical sensors utilizes near-infrared spectroscopy to measure oxygen saturation of hemoglobin. 12. A method according to claim 1 wherein at least one of the physical, electromagnetic and optical sensors measures at least one of temperature, density, weight, hydration state, transmission of sound and any combination of the foregoing. 13. A method according to claim 1 wherein at least one of the electromagnetic and optical wavelengths and patterns comprise at least one of optical, near infra-red spec... | - | G06F019/10 A61B005/145
US20120016246 | A1 | 2012-01-19 | METHODS AND APPARATUS FOR ESTIMATING A BLOOD VOLUME OF A MAMMALIAN SUBJECT | 2011-07-15 | A method for estimating a blood volume of a mammalian subject uses an electronic apparatus to i) compute a blood volume index from hemodynamic data for the subject, and ii) use the blood volume index to generate an output indicative of an estimated blood volume of the subject. The blood volume index is defined in terms of a baseline electrical body impedance of the subject, a baseline heart rate of the subject, an electrical body impedance of the subject at a time of interest, and a heart rate of the subject at the time of interest. The blood volume index may be further defined in terms of a relative heart rate and a relative electrical body impedance. | 1. A method for estimating a blood volume of a mammalian subject, the method comprising: using an electronic apparatus, computing a blood volume index from hemodynamic data for the subject, the blood volume index defined in terms of a baseline electrical body impedance of the subject, a baseline heart rate of the subject, an electrical body impedance of the subject at a time of interest, and a heart rate of the subject at the time of interest; andusing the blood volume index to generate an output indicative of an estimated blood volume of the subject. 2. The method of claim 1, wherein: the output indicative of the estimated blood volume of the subject is an output indicative of an estimated relative blood volume of the subject; andusing the blood volume index to generate the output indicative of the estimated blood volume comprises mapping the blood volume index to one of a ratio or a display value. 3. The method of claim 2, wherein the mapping is performed using one of a formula, model, table or data structure derived from relationships between blood volume indices and relative blood volumes of subjects other than the subject for which a blood volume is being estimated. 4. The method of claim 1, wherein: the output indicative of the estimated blood volume of the subject is an output indicative of an estimated actual blood volume of the subject; andusing the blood volume index to generate the output indicative of the estimated blood volume comprises i) mapping the blood volume index to a ratio, and ii) multiplying a baseline blood volume for the subject by the ratio. 5. The method of claim 4, wherein the mapping is performed using one of a formula, model, table or data structure derived from relationships between blood volume indices and relative blood volumes of subjects other than the subject for which a blood volume is being estimated. 6. The method of claim 1, wherein the output indicative of the estimated blood volume is an output indicative of an estimated central blood volume. 7. The method of claim 1, wherein the blood volume index is defined in terms of a relative heart rate and a relative electrical body impedance, the relative heart rate being a ratio of the heart rate of the subject at the time of interest over the baseline heart rate of the subject, and the relative electrical body impedance being a ratio of the electrical body impedance of the subject at the time of interest over the baseline electrical body impedance of the subject. 8. The method of claim 1, wherein the blood volume index is defined in terms of: (heart rate of the subject at the time of interest/baseline heart rate of the subject)*(1+x*((electrical body impedance of the subject at the time of interest/baseline electrical body impedance of the subject)−1)); where x is a multiplier other than one. 9. The method of claim 8, wherein x=5. 10. The method of claim 1, wherein the blood volume index is defined in terms of: (heart rate of the subject at the time of ... | - | A61B005/02
US08109889 | B2 | 2012-02-07 | Bending resistant male connector for a guide wire | 2010-07-07 | During use there is a risk that a male connector for a guide wire is bent. With the present male connector (1) more material with high modulus of elasticity can be provided inside the male connector (1), which makes the male connector (1) more bending resistant. The male connector (1) comprises a core wire (3), a plurality of conductive members (4) spaced apart longitudinally along said core wire (3), a plurality of conductors (5) disposed along the core wire (3), each of the conductors (5) being connected to a respective conductive member (4). The connector (1) has such a configuration that the conductors (5) are protected from damage at the location where the conductors (5) connect to the conductive members (4). | 1. A male connector for a guide wire, the male connector comprising: a core wire,a plurality of conductive members spaced apart longitudinally along said core wire,a plurality of conductors disposed along the core wire, each conductor being connected to one and only one respective conductive member, andinsulating material,wherein at least one of the conductors extends from at least about a distal end of the male connector, from beyond a distal end of the one and only one respective conductive member connected to the conductor towards a proximal end of the respective one and only one conductive member along at least a substantial portion of the respective one and only one conductive member,wherein the at least one conductor extends from the distal end of the male connector, between the respective one and only one conductive member and a center of the male connector, and then extends back between the respective one and only one conductive member and the center of the male connector such that an end of the at least one conductor extends towards the distal end of the respective one and only one conductive member,wherein the insulating material fixates the respective conductors inside the respective conductive members. 2. The male connector according to claim 1, wherein the at least one conductor extending from beyond the distal end of the respective one and only one conductive member towards the proximal end of the respective one and only one conductive member is connected to the respective one and only one conductive member after passing by the distal end of the respective one and only one conductive member. 3. The male connector according to claim 2, wherein the at least one conductor extending from beyond the distal end of the respective one and only one conductive member towards the proximal end of the respective one and only one conductive member is connected to the distal end of the respective one and only one conductive member. 4. The male connector according to claim 1, wherein the at least one conductor extending from beyond the distal end of the respective one and only one conductive member towards the proximal end of the respective one and only one conductive member extends through at least a substantial portion of the respective one and only one conductive member. 5. The male connector according to claim 1, wherein the at least one conductor extending from beyond the distal end of the respective one and only one conductive member towards the proximal end of the respective one and only one conductive member extends through the entire respective one and only one conductive member. 6. The male connector according to claim 1, wherein the at least one conductor extending from beyond the distal end of the respective one and only one conductive member towards the proximal end of the respective one and only one conductive member is not connected to the respective one and only one conductive member at the proximal end of the respective one an... | Radi Medical Systems AB | A61B005/00 A61M025/00
US08095197 | B2 | 2012-01-10 | Medical device for sensing glucose | 2004-11-03 | Medical devices, utilizing multiple reservoirs to protect and selectively expose sensors or other reservoir contents, are provided having (i) a reservoir contents destruction mechanism to interrupt the release or exposure of reservoir contents, for example, to deactivate an unneeded sensor and prevent it from negatively impacting other sensors, (ii) a protective covering material layer over the sensor underneath the reservoir cap, which protects the sensor membrane and sensor during reservoir cap disintegration and then is removed, (iii) a device design for containing sensors in shallow, wide reservoir structures to enhance sensor exposure by minimizing molecular diffusion distances, (iv) an implantable sensor unit and a separate drug delivery unit, or (v) combinations thereof. | 1. A device for the controlled exposure of a secondary device, comprising: a substrate having a reservoir;an operational secondary device in the reservoir;one or more reservoir caps covering the reservoir to isolate the secondary device from an environmental component outside the reservoir, wherein the one or more reservoir caps are impermeable to the environmental component;means for disintegrating or permeabilizing the one or more reservoir caps to expose the secondary device to the environmental component; anda resistive heater for selectively rendering the secondary device inoperable. 2. The device of claim 1, wherein the means for disintegrating or permeabilizing comprises a microprocessor programmed to initiate said disintegrating or permeabilizing at a specified time, upon receipt of a signal from another device, or upon detection of a specified sensed condition. 3. The device of claim 1, wherein the secondary device comprises a sensor or a sensing component. 4. The device of claim 3, wherein the sensor or sensing component comprises a glucose sensor. 5. The device of claim 4, wherein the sensor or sensing component comprises glucose oxidase. 6. The device of claim 3, wherein the sensor or sensor component comprises an enzyme and the resistive heater generates heat effective to deactivate the enzyme. 7. A method for detecting or measuring a property at a site, the method comprising the steps of: providing at the site the device of claim 3; anddisintegrating or permeabilizing the one or more reservoir caps, using the means for disintegrating or permeabilizing, to expose the sensor or sensing component in the reservoir; anddetecting or measuring a property in or adjacent to the exposed sensor or sensing component. 8. The method of claim 7, further comprising the step of rendering the sensor or sensing component inoperable by passing an electric current through the resistive heater. 9. The method of claim 7, wherein the sensor or sensing component is a glucose sensor. 10. The device of claim 6, wherein the enzyme comprises a glucose oxidase. 11. The device of claim 3, wherein the sensor or sensing component comprises at least one working electrode, a counter electrode, an enzyme provided on the at least one working electrode, and a semipermeable membrane covering the enzyme and at least part of the at least one working electrode. 12. The device of claim 1, wherein the substrate is monolithic. 13. The device of claim 1, further comprising a biodegradable intermediary material disposed in the reservoir underneath the one or more reservoir caps and covering the secondary device. 14. The device of claim 1, further comprising a thin layer of a structural material underneath the one or more reservoir caps and an evacuated or gas-filled space in the reservoir between the secondary device and the structural material layer. 15. The device of claim 1, wherein the substrate comprises two or more portions bonded together. 16. A medical dev... | MicroCHIPS, Inc. | A61B005/05 A61B005/00
US08112240 | B2 | 2012-02-07 | Method and apparatus for providing leak detection in data monitoring and management systems | 2005-04-29 | Method and apparatus for providing a leak detection circuit for a data monitoring and management system using the guard trace of a glucose sensor by applying a leak detection test signal to determine whether a leakage current is present is provided. The leak detection circuit may include an interface circuit, such as a capacitor, coupled to the guard trace to detect the leakage current when the leak detection test signal is applied to the guard trace, such that the user or patient using the data monitoring and management system, such as glucose monitoring systems, is notified of a failed sensor and prompted to replace the sensor. | 1. A glucose monitoring apparatus, comprising: an interface circuit coupled to at least one electrode of a transcutaneously positioned glucose sensor;a leak detection circuit operatively coupled to the at least one electrode; anda processor operatively coupled to the interface circuit and the leak detection circuit, the processor configured to generate and transmit a leak detection test signal to the interface circuit, wherein the interface circuit is configured to transfer the leak detection test signal from the processor to the at least one electrode, wherein the leak detection circuit is configured to detect a leakage current that results from the transmission of the leak detection test signal to the at least one electrode, wherein the leak detection circuit is further configured to generate a leakage signal and transmit the leakage signal to the processor upon detection of a leakage current, and wherein the processor is further configured to receive the leakage signal from the leak detection circuit in response to the leak detection test signal. 2. The apparatus of claim 1 wherein the interface circuit includes a capacitor. 3. The apparatus of claim 2 wherein the capacitor includes a ceramic capacitor. 4. The apparatus of claim 1 wherein the leak detection test signal includes one of a digital signal and an analog signal. 5. The apparatus of claim 1 wherein the leakage signal received by the processor includes a sensor signal from the sensor. 6. The apparatus of claim 1 wherein the processor is further configured to determine whether the received leakage signal exceeds a predetermined sensor signal level. 7. The apparatus of claim 6 wherein the predetermined sensor signal level includes a measured sensor signal level, wherein the measured sensor signal level is measured by the processor at a predetermined time interval. 8. The apparatus of claim 6 wherein the predetermined sensor signal level includes a tolerance level that corresponds to an acceptable current leakage level. 9. The apparatus of claim 6 wherein the processor is further configured to output a notification corresponding to the received leakage signal when the received leakage signal exceeds the predetermined sensor signal level a predetermined number of consecutive times. 10. The apparatus of claim 1 wherein the processor is further configured to generate and transmit subsequent leak detection test signals at predetermined time intervals. 11. The apparatus of claim 1 wherein the leak detection circuit comprises a resistor operatively coupled to a capacitor, the capacitor operatively coupled to the processor. 12. The apparatus of claim 11 wherein the resistor is operatively coupled to the at least one electrode. 13. The apparatus of claim 1 wherein the leak detection circuit has a leakage resistance between 100 MegaOhms and 10,000 MegaOhms. 14. The apparatus of claim 1 wherein the leak detection test signal has a duration of less than one second. 15. The apparatus o... | Abbott Diabetes Care Inc. | A61B005/00 G06F017/40
US08103330 | B2 | 2012-01-24 | Sensor device for operation in a time-varying magnetic field and method | 2007-06-12 | A sensor device, in particular a PET detector, for operation in the time-varying magnetic field of a magnetic resonance tomograph. In at least one embodiment, a sensor circuit is for generating a sensor signal, as well as an induction circuit in which a compensation signal is induced. These signals are combined with one another so as to compensate for noise signals in the sensor signal, which are induced in the sensor circuit by the time-varying magnetic field. The invention furthermore concerns a method of compensating for such noise signals. | 1. A Positron Emission Tomography (PET) detector including a sensor device, the sensor device configured to operate in a time-varying magnetic field of a magnetic resonance tomograph, the sensor device comprising: an electrical sensor circuit configured to generate a sensor signal;an induction circuit in which a compensation signal is induced by the lime-varying magnetic field during operation of the magnetic resonance tomograph; anda circuit arrangement configured to combine the compensation signal with the sensor signal to form an output signal to compensate for noise signals induced in the at least one electrical sensor circuit by the lime-varying magnetic field, wherein the sensor device further includes N photosensors respectively outputting N sensor signals, the sensor signal output by the electrical sensor circuit being a portion of the N sensor signals, the N sensor signals being transmitted on M output lines, the M output lines being less than the N photosensors, andthe sensor signal of each photosensor is added to each output line and is weighted with a predetermined factor before the addition. 2. The PET detector of claim 1, wherein the sensor device further comprises at least one preamplifier for amplifying the sensor signal and the compensation signal. 3. The PET detector as claimed in claim 1, wherein the circuit arrangement is configured to at least one of subtract a preamplified compensation signal from a preamplified sensor signal and add the preamplified compensation signal from the preamplified sensor signal. 4. The PET detector as claimed in claim 1, wherein the induction circuit comprises three mutually orthogonal loops. 5. The PET detector as claimed in claim 1, wherein said electrical sensor circuit includes a plurality of electrical sensor circuits and at least one of said induction circuit is provided for each of the plurality of electrical sensor circuits. 6. The PET detector of claim 1, wherein each induction circuit is arranged in spatial proximity to an associated electrical sensor circuit. 7. The PET detector of claim 1, wherein said electrical sensor circuit includes a plurality of electrical sensor circuits and at least one of said induction circuit is provided for each of the plurality of electrical sensor circuits, the sensor signal of each of the plurality of electrical sensor circuits being added to the sensor signals of the other electrical sensor circuits and being weighted with a predetermined factor before the addition, so that the noise signals on the sensor signals cancel out one another. 8. A method of compensating for noise signals induced in an electrical sensor circuit of a sensor device by a time-varying magnetic field of a magnetic resonance tomograph, the electrical sensor circuit configured to generate a sensor signal and the sensor device including N photosensors, the method comprising: inducing a compensation signal in an induction circuit by the time-varying magnetic field during operati... | Siemens Aktiengesellschaft | A61B005/05
US08126538 | B2 | 2012-02-28 | Method and apparatus for introducing endolymphatic instrumentation | 2006-06-06 | Described herein are a method and apparatus for introducing instrumentation into the lymphatic system that can be used for physiological monitoring and/or delivery of therapy. Such instrumentation, for example, may include one or more sensors for measuring physiological variables and/or one or more instruments for delivering therapy that is adapted to be disposed within a lymphatic vessel. | 1. A method, comprising: introducing a catheter having a lymphatic instrument incorporated therein into a patient's venous system;advancing the catheter through the venous system to reach the thoracic duct;advancing the catheter through the thoracic duct into a lymphatic vessel;fluoroscopically imaging the patient's lymphatic vessel as the lymphatic instrument is guided therethrough;opening lymphatic valves by drawing a vacuum through a lumen of the catheter in order to create a negative pressure gradient within the lymphatic vessel;simultaneously pushing the catheter through the lymphatic valves as they are opened by the negative pressure gradient; andpositioning the lymphatic instrument at a selected location within the patient's lymphatic vessel to deliver therapy or sense one or more physiological variables. 2. The method of claim 1 further comprising introducing the lymphatic instrument by means of a guide wire. 3. The method of claim 1 further comprising implanting an implantable control device that communicates with the lymphatic instrument. 4. The method of claim 3 wherein the lymphatic instrument is incorporated into a lead adapted for connecting to the implantable control device. 5. The method of claim 1 wherein the lymphatic instrument is incorporated into a satellite unit that wirelessly communicates with an implantable or external control device. 6. The method of claim 5 further comprising implanting a stent incorporating the satellite unit with the catheter. 7. The method of claim 1 further comprising navigating the lymphatic instrument to the target location by delivering an electrical stimulus to nerves and sensing nerve activity. 8. The method of claim 1 further comprising employing an electro-stimulator incorporated into the catheter to open lymphatic valves in order to facilitate the passage of the catheter therethrough. 9. The method of claim 1 further comprising employing an inflatable balloon incorporated into the catheter to open lymphatic valves in order to facilitate the passage of the catheter therethrough. 10. The method of claim 1 further comprising employing one or more guide magnets and a catheter or guide wire with a ferromagnetic tip to guide the lymphatic instrument through the lymphatic system. 11. The method of claim 1 further comprising overlapping a fluoroscopic image with an anatomical image of the patient's body to facilitate placement of the lymphatic instrument at a selected location. 12. The method of claim 1 further comprising cannulating the lymphatic ostium of the patient's thoracic duct, and guiding the lymphatic instrument through the thoracic duct to a selected target location. 13. The method of claim 12 further comprising assisting initial cannulation of the lymphatic ostium by use of an endovascular grasping instrument for manipulating the lymphatic ostium. 14. The method of claim 13 further comprising introducing the endovascular grasping instrument through the femoral or mammary vei... | Cardiac Pacemakers, Inc. | A61B005/05
US08116849 | B2 | 2012-02-14 | Non-invasive temperature scanning and analysis for cardiac ischemia characterization | 2007-12-18 | A method is disclosed for achieving improved quality of monitoring and diagnosis for heart functions. Specifically, a method is disclosed for continuous temperature measurement and thermal characterization of patient heart tissue based on non-invasive thermal mapping technology. The method includes multi-dimensional cardiac tissue temperature scanning and tissue thermal pattern analysis with high precision, which can greatly improve the efficiency and lower the medical procedure risk for identifying myocardial ischemia (MI) disorders, predicting the MI occurrence, and mapping MI characteristics and impacting MI medical treatment, such as drug delivery and long term cardiac care. A system is also disclosed for use with the method. | 1. A method for non-invasive temperature measurement of tissue, comprising: generating X-ray image data of a tissue segment using an X-ray image scanning system;measuring a plurality of permittivity values of portions of said tissue segment in response to the X-ray image data;converting said plurality of permittivity values to a plurality of associated temperature values;developing a temperature map of said tissue segment using said plurality of associated temperature values;comparing said plurality of associated temperature values against one or more predetermined temperature values;determining, based on said comparing step, whether an abnormal temperature pattern exists; andproviding a user warning if said abnormal temperature pattern is determined;wherein the step of developing a temperature map further comprises synchronizing the acquisition of temperature values with a particular portion of a heart cycle using measured electrocardiogram (ECG) signals using ECG signal gating. 2. The method of claim 1, wherein measuring step comprises a two-dimensional or three-dimensional non-invasive permittivity scanning technique and said temperature map information is registered with a heart image. 3. The method of claim 2, wherein the measuring step further comprises using an X-ray radiation detector mounted to a controllable imaging system robotic device to enable measurements to be taken at a plurality of locations about the tissue segment. 4. The method of claim 2, wherein said steps of measuring, converting, developing, comparing and determining steps are repeated if, during said determining step, no abnormal temperature pattern exists. 5. The method of claim 4, further comprising providing a graphical output to a user, said graphical output including at least a portion of said temperature map. 6. The method of claim 5, wherein said tissue segment comprises cardiac tissue. 7. The method of claim 1, further comprising the step of using said temperature map to diagnose at least one patient condition selected from the list consisting of myocardial infarction, myocardial ischemia, atrial fibrillation and ventricle tachycardia. 8. A system for non-invasive temperature measurement of tissue, comprising: means for generating X-ray image data of a tissue segment using an X-ray image scanning system;means for measuring a plurality of permittivity values of portions of said tissue segment in response to the X-ray image data;means for converting said plurality of permittivity values to a plurality of associated temperature values;means for developing a temperature map of said tissue segment using said plurality of associated temperature values;means for comparing said plurality of associated temperature values against one or more predetermined temperature values;means for determining, based on said comparing step, whether an abnormal temperature pattern exists; andmeans for providing a user warning if said abnormal temperature pattern is determined; wher... | Siemens Medical Solutions USA, Inc. | A61B005/05
US08679010 | B2 | 2014-03-25 | Implantable sensor device | 2011-06-27 | An implantable sensor device for capturing at least one physical, chemical, biological or physiological parameter in the body of a living being wearing the sensor device upon contact with the body fluid or tissue of the same, including a sensor housing, a sensor element that is accommodated in the sensor housing and has a capturing section, which has direct contact with the body fluid or the body tissue, or which internally adjoins a surface or opening section of the sensor housing that has contact with the body fluid or the body tissue, and a mechanically acting sensor cleaning device for cleaning the capturing section of the sensor element and/or the surface or opening section of the sensor housing adjoining the same. | 1. An implantable sensor device for capturing at least one physical, chemical, biological or physiological parameter in a body of a living being wearing the sensor device upon contact with the body medium of the same, the sensor device comprising: a sensor housing;a sensor element that is accommodated in the sensor housing and has a capturing section, which has direct contact with the body medium; anda mechanically acting sensor cleaning device for cleaning the capturing section of the sensor element,wherein the sensor cleaning device comprises gas bubble generation means, which are designed and disposed such that gas bubbles are generated in the capturing section of the sensor element, andwherein the gas bubble generation means comprise electrothermally acting gas bubble generation means, which comprise a cleaning current generation device and a conductor means connected thereto. 2. The sensor device according to claim 1, wherein the gas bubble generation means are designed such that they generate gas bubbles having an average volume of less than 1 ml. 3. The sensor device according to claim 1, wherein the sensor cleaning device comprises time control means for time-dependent, periodic activation of the cleaning function. 4. The sensor device according to claim 1, wherein the sensor cleaning device comprises sensor signal-dependent control means for activating the cleaning function in response to an abnormal time dependence of the signals of the sensor element. 5. An implantable sensor device for capturing at least one physical, chemical, biological or physiological parameter in a body of a living being wearing the sensor device upon contact with the body medium of the same, the sensor device comprising: a sensor housing;a sensor element that is accommodated in the sensor housing and has a capturing section, which internally adjoins a surface or opening section of the sensor housing that has contact with the body medium; anda mechanically acting sensor cleaning device for cleaning the surface or opening section of the sensor housing adjoining the same,wherein the sensor cleaning device comprises gas bubble generation means, which are designed and disposed such that gas bubbles are generated in the surface or opening section of the sensor housing adjoining the same or are moved over the capturing section of the sensor element, andwherein the gas bubble generation means comprise electrothermally acting gas bubble generation means, which comprise a cleaning current generation device and a conductor means connected thereto. 6. The sensor device according to claim 5, wherein the gas bubble generation means are designed such that they generate gas bubbles having an average volume of less than 1 ml. 7. The sensor device according to claim 5, wherein the sensor cleaning device comprises time control means for time-dependent, periodic activation of the cleaning function. 8. The sensor device according to claim 5, wherein the sensor cleaning device... | Dyconex AG | A61B005/00 G06F019/00
US09198563 | B2 | 2015-12-01 | Temporal control of a lumen traveling device in a body tube tree | 2011-08-05 | Methods of controlling the operation of a device traveling in a body tube tree, including determining a time based on a signal from a timing device and performing an action based on the determined time, implemented with a control system located partially or fully on the lumen traveling device. Various actions can be performed by the device for, e.g., medical or therapeutic purposes. Machine-readable media including instructions for performing the methods are also described. | 1. A method of operating a lumen traveling device with a lumen traveling device control system, comprising: activating a propelling mechanism on the lumen traveling device to propel the lumen traveling device within a body tube tree;determining a time based on a signal from a timing device; andperforming at least one action with an active portion of the lumen traveling device based at least in part upon the determined time. 2. The method of claim 1, further comprising sensing a signal representative of a dimension of a portion of the body tube tree toward which the lumen traveling device is traveling. 3. The method of claim 2, further comprising reversing the direction of travel of the lumen traveling device if the signal representative of the dimension of the portion of the body tube tree indicates that the dimension of the portion of the body tube tree is less than a specified minimum dimension. 4. The method of claim 1, further comprising: detecting an arrival of the lumen traveling device at a branch point in the body tube tree with at least one arrival sensor on the lumen traveling device, the branch point including at least two branch channels;selecting one of the at least two branch channels; anddirecting the lumen traveling device into the selected branch channel. 5. The method of claim 4, wherein determining a time based on a signal from a timing device includes at least one of determining a time based on a signal from a remote timing device, determining a time based on a signal from a timing device located on the lumen traveling device, determining an absolute time measure, determining a relative time measure, determining a relative time measure relative to an event, determining a relative time measure relative to an arrival of the lumen traveling device at the branch point in the body tube tree, or determining a relative time measure relative to a time of day. 6. The method of claim 4, further comprising setting a time fiducial; wherein performing at least one action with the lumen traveling device based at least in part upon the determined time includes at least one of performing at least one action with the lumen traveling device while the determined time is less than the time fiducial, performing at least one action with the lumen traveling device when the determined time is equal to the time fiducial, or performing at least one action with the lumen traveling device when the determined time is greater than the time fiducial. 7. The method of claim 4, further comprising storing information regarding the selected branch channel. 8. The method of claim 7, further comprising generating a map of at least a portion of the body tube tree. 9. The method of claim 8, wherein generating a map of at least a portion of the body tube tree includes at least one of generating a topological map of at least a portion of the body tube tree, generating a metric map of at least a portion of the body tube tree, or generating a conformal map of a... | The Invention Science Fund I, LLC | A61B005/145 A61B006/00 A61B005/00 A61B010/00 A61M025/098 A61M005/00 A61B001/04 A61B005/06 A61B005/07 A61B005/08 A61B010/04 A61B018/20 A61B005/02 A61B005/0215 A61B005/026 A61B005/03 A61B007/00 A61B017/22 A61B010/02 A61B017/00 A61B019/00 A61F002/82 A61N001/40 A61N007/00
US08465441 | B2 | 2013-06-18 | Cannula with introducer, needle protecting guard and blood collecting system | 2011-09-07 | A cannula introducing device comprises an elongate body (10) having a needle (12) projecting from a front end, an operating element (24) for displacement longitudinally of the body (10), a plunger (16) disposed at the front end of the body (10), and a coupling means (18), such as a flexible wire, coupling the operating element (24) and the plunger (16), arranged so that retraction of the operating element (24) serves to advance the plunger (16) over the needle (12) and so advance the cannula (30) which is disposed over the needle. | 1. A cannula introducing device comprising: an elongate body having a first end portion and a second end portion, a needle projecting from said first end portion, a length extending between said first end portion and said second end portion, and an elongated groove or channel formed along at least a portion of said length;an operating member slidably positioned within said groove or channel of said body, said operating member being configured to selectively move along said elongated groove or channel, wherein at least a portion of said operating member projects outwardly from said elongated groove or channel, said operating member being configured to be engaged manually by a user;a plunger disposed at said first end portion of said body; andan elongate flexible member having a first end attached to said operating member and a second end attached to said plunger, said flexible member extending along said elongated groove or channel between said operating member and said plunger, said elongated groove or channel including a passage having a first portion which extends from a rear end of said elongated groove or channel and curves round to a second portion which extends forwardly to said first end portion of said body, said flexible member being positioned and configured such that movement of said operating member along said elongated groove or channel of said body in a first direction moves said flexible member to push said plunger forwardly along said needle. 2. The device as claimed in claim 1, wherein said plunger is displaceable, by movement of said operating member, far enough to cover the tip of said needle. 3. The device as claimed in claim 1, wherein said plunger is advanced an initial distance by said movement of said operating member, the device further comprising a resilient member configured to advance said plunger through a further distance. 4. The device as claimed in claim 1 wherein said flexible member includes one or more ratchet serrations configured to cooperate with one or more teeth formed on said body to prevent said plunger from being retracted after having been advanced along said needle. 5. The device as claimed in claim 1, wherein said second portion of said passage is disposed in or adjacent a surface of said body remote from or opposite a surface in which said first portion of said passage is formed. 6. The device as claimed in claim 1, wherein said flexible member comprises a guide wire. 7. The device as claimed in claim 6, wherein said guide wire has a flat cross-sectional profile. 8. The device as claimed in claim 1, wherein said body is arranged to receive a fluid-collecting container for receiving blood or other fluid through said needle. 9. The device as claimed in claim 8, wherein said body includes an internal chamber configured to receive blood or other fluid through said needle, said chamber being provided with a second plunger which is configured to be displaced upon displacement of said operating memb... | - | A61B005/00
US08649836 | B2 | 2014-02-11 | Fluorescence sensor, needle-type fluorescence sensor, and method for measuring analyte | 2011-10-12 | A needle-type fluorescence sensor that measures glucose based on fluorescence produced by excitation light is provided. The needle-type fluorescence sensor includes a needle body section including a sensor portion disposed in a needle distal end portion and metal lines disposed from the sensor portion to a needle proximal end portion, and a connector which is integrated with the needle body section and in which the metal lines extend. The sensor portion includes a silicon substrate having first and second principal surfaces, a PD device that converts fluorescence into an electric signal, an LED device that transmits fluorescence and emits excitation light, and an indicator layer that interacts with an analyte under the excitation light to produce fluorescence. The PD device, the LED device, and the indicator layer overlap with each other above the first principal surface of the silicon substrate. | 1. A fluorescence sensor comprising: a base member having first and second principal surfaces, the base member comprising silicon;a photoelectric conversion device formed on the first principal surface of the base member and converts fluorescence into an electrical signal;a light emitting diode device that emits excitation light, the light emitting diode device disposed above the photoelectric conversion device; andan indicator layer that interacts with an analyte in a living body under the excitation light to produce fluorescence, the indicator layer disposed above the light emitting diode device;wherein the photoelectric conversion device, the light emitting diode device, and the indicator layer overlap with each other above the first principal surface of the base member, and the fluorescence produced in the indicator layer passes through the light emitting diode device and impinges on the photoelectric conversion device. 2. The fluorescence sensor according to claim 1, further comprising a filter between the photoelectric conversion device and the light emitting diode device,wherein the filter reflects and/or absorbs the excitation light having a wavelength shorter than that of the fluorescence and transmits the fluorescence. 3. The fluorescence sensor according to claim 2, wherein the filter is a light absorptive monolayer made of any one of silicon, silicon carbide, and gallium phosphide. 4. The fluorescence sensor according to claim 2, wherein the filter is a multiple interference filter formed of a silicon layer and either a silicon oxide layer or a silicon nitride layer. 5. The fluorescence sensor according to claim 2, wherein the analyte is a saccharide in blood or a body fluid. 6. The fluorescence sensor according to claim 5, wherein the light emitting diode device is made of a gallium nitride-based compound semiconductor and formed on a sapphire substrate, andthe photoelectric conversion device is formed of a photodiode or a phototransistor. 7. The fluorescence sensor according to claim 6, further comprising a light collecting section between the light emitting diode device and the indicator layer and/or between the filter and the photoelectric conversion device. 8. The fluorescence sensor according to claim 2, wherein the filter is in contact with the light emitting diode device. 9. The fluorescence sensor according to claim 1, wherein the photoelectric conversion device includes a first light receiving portion and a second light receiving portion to which the same bias voltage as applied to the first light receiving portion is applied, the second light receiving portion formed at a deeper level than the level where the first light receiving portion is formed, andan electric signal of the incident excitation light is electrically cut off by detecting a current flowing through the second light receiving portion. 10. The fluorescence sensor according to claim 1, further comprising a light blocking layer above the indicator laye... | Terumo Kabushiki Kaisha | A61B005/1455
US20120041286 | A1 | 2012-02-16 | Systems, devices, and methods including implantable devices with anti-microbial properties | 2011-02-14 | Systems, devices, methods, and compositions are described for providing an actively controllable implant configured to, for example, monitor, treat, or prevent microbial growth or adherence to the implant. | 1. A system comprising: circuitry configured for operating a insertable device,the insertable device including a body structure having an outer surface and an inner surface defining one or more fluid-flow passageways; and one or more anti-microbial regions proximate at least one of an outer surface, an inner surface, or embedded in the internal body structure; the body structure including at least one anti-microbial agent reservoir operably coupled to the one or more anti-microbial regions; andcircuitry configured for operating the at least one anti-microbial agent reservoir. 2. The system of claim 1, further comprising circuitry configured for operating at least one sensor operably coupled to at least one of the one or more anti-microbial regions. 3. The system of claim 1, further comprising circuitry configured for operating at least one sensor operably coupled to at least one of the at least one anti-microbial agent reservoir. 4. The system of claim 3, wherein the at least one sensor is configured to detect information related to at least one microbial component. 5. The system of claim 1, further comprising circuitry configured to control the at least one anti-microbial agent reservoir. 6. The system of claim 1, further comprising circuitry configured for operating one or more sensor transmitters operably coupled to the at least one sensor. 7.-8. (canceled) 9. The system of claim 1, further comprising circuitry configured for operating one or more sensor receivers operably coupled to the at least one sensor. 10.-11. (canceled) 12. The system of claim 1, further comprising circuitry configured for providing information. 13. The system of claim 12, wherein the circuitry configured for providing information includes circuitry configured for providing status information. 14. The system of claim 12, wherein the circuitry configured for providing information includes circuitry configured for providing information regarding the detection of at least one microbial component. 15. (canceled) 16. The system of claim 1, further comprising circuitry configured for obtaining information; and circuitry configured for storing the obtained information. 17. The system of claim 16, further comprising a cryptographic logic component. 18.-25. (canceled) 26. The system of claim 1, further comprising circuitry configured for operating one or more central processing units. 27. The system of claim 1, further comprising at least one computing device. 28. The system of claim 27, further comprising one or more instructions that when executed on the at least one computing device cause the at least one computing device to generate at least one output to a user. 29.-37. (canceled) 38. A system comprising: means for operating a insertable device,the insertable device including a body structure having an outer surface and an inner surface defining one or more fluid-flow passageways; and one or more anti-microbial regions proximate at least one of an outer ... | Searete LLC, a limited liability corporation of the State of Delaware | A61B005/00
US08521246 | B2 | 2013-08-27 | Cable cross talk suppression | 2010-07-29 | Systems, methods, and devices are provided for suppressing cross-talk noise due to capacitive and/or inductive coupling in a medical sensor signal. For example, an embodiment of a patient monitor may include driving circuitry, an amplifier, and transient current discharge circuitry. When the driving circuitry drives an emitter to emit light into a patient, a detector may detect a portion of the light that passes through the patient, generating a detector signal. Cross-talk between the emitter driving signals and the detector signal may generate interference in the form of a transient current in the detector signal. Before the amplifier receives the detector signal, transient current discharge circuitry may discharge the transient current. | 1. An electronic patient monitor comprising: driving circuitry configured to generate an emitter control signal to cause an emitter of a medical sensor to emit light into a patient;an amplifier configured to receive a detector signal generated when a detector of the medical sensor detects emitted light that passes through the patient; andtransient current discharge circuitry configured to discharge a transient current from the detector signal due to inductive coupling or capacitive coupling, or a combination thereof, of the emitter control signal with the detector signal, such that the transient current is at least partially discharged from the detector signal when the detector signal is received by the amplifier. 2. The patient monitor of claim 1, wherein the transient current discharge circuitry comprises a switch configured to couple the detector signal to ground when the transient current occurs. 3. The patient monitor of claim 2, wherein the switch is configured to couple the detector signal to ground for a period of time that begins before or when the emitter control signal is generated. 4. The patient monitor of claim 3, wherein the period of time is less than 30 microseconds. 5. The patient monitor of claim 1, comprising processing circuitry configured to control the driving circuitry and the transient current discharge circuitry, wherein the processing circuitry is configured to cause the transient current discharge circuitry to discharge the transient current from the detector signal when the processing circuitry causes the driving circuitry to generate the emitter control signal. 6. The patient monitor of claim 1, wherein the emitter control signal is configured to cause the emitter to emit light for less than 200 microseconds. 7. The patient monitor of claim 1, wherein the emitter control signal is configured to cause the emitter to emit light for 50 microseconds or less. 8. The patient monitor of claim 1, wherein the detector signal is a current signal and wherein the amplifier comprises a transimpedance amplifier configured to convert the detector signal into a voltage signal via a transimpedance, wherein the transimpedance, in the absence of the transient current discharge circuitry, would not discharge the transient current before the emitter control signals varied to cause the emitter of the medical sensor to stop emitting light into the patient. 9. A method comprising: providing an emitter control signal to an emitter to cause the emitter to emit light into a patient using emitter control circuitry; andreceiving into signal receiving circuitry a detector signal generated by a detector when the detector senses emitted light that passes through the patient, wherein:when transient current is expected in the detector signal, the signal receiving circuitry couples the detector signal to ground to discharge the transient current; andwhen the transient current is not expected in the detector signal, the signal receiving circuit... | Covidien LP | A61B005/00
US09055925 | B2 | 2015-06-16 | System and method for reducing false alarms associated with vital-signs monitoring | 2010-07-27 | Systems and methods of reducing false alarms associated with a vital-sign monitor are disclosed. One or more data samples of a vital sign of a patient are generated at a first sampling rate in a normal mode of operation. Whether the one or more data samples satisfy an alert condition is determined. An alert mode of operation is entered into if the alert condition is satisfied. One or more additional data samples of the vital sign are generated at a second sampling rate higher than the first sampling rate in the alert mode. | 1. A method of reducing false alarms associated with vital-sign monitoring, the method comprising the steps of: generating a plurality of data samples of a single vital sign of a patient during each of a series of normal measurement intervals in a normal mode of operation;converting the plurality of data samples generated during each of the series of normal measurement intervals to a single normal parameter value associated with the respective one of the series of normal measurement intervals;entering an alert mode of operation if the normal parameter value that is associated with the most recent of the series of normal measurement intervals is equal to or outside of a first threshold limit;generating a plurality of data samples of the single vital sign during one or more sequential alert measurement intervals while in the alert mode, an alert measurement interval being shorter than a normal measurement interval;converting the plurality of data samples generated during each of the one or more sequential alert measurement intervals to a single alert parameter value associated with the respective one of the one or more sequential alert measurement intervals; andproviding a first alarm notification if a first alert parameter value is equal to or outside of a second threshold limit and a second alert parameter value is further outside the second threshold limit than the first alert parameter value, wherein the second alert parameter value is associated with an alert measurement interval that is immediately subsequent to the alert measurement interval associated with the first alert parameter value. 2. The method of claim 1, further comprising the step of: switching from the alert mode to the normal mode when a first predetermined number of most recent sequential alert parameter values are within the first threshold limit. 3. The method of claim 1, further comprising the step of: wirelessly sending the single normal parameter value to a surveillance server while in the normal mode. 4. The method of claim 3, further comprising the step of: wirelessly sending the single alert parameter value to a surveillance server while in the alert mode. 5. The method of claim 1, wherein the steps associated with generating a plurality of data samples, converting the plurality of data samples to the single normal or the single alert parameter value, entering an alert mode of operation, and providing an alarm notification are performed by a processor in a wireless vital-sign monitor patch. 6. The method of claim 1, further comprising the step of: entering an alarm condition when a second predetermined number of most recent sequential alert parameters are rising consecutively. 7. The method of claim 6, further comprising the step of: providing a second alarm notification when the alarm condition is entered. 8. A vital-sign monitor, comprising: at least one sensor configured to generate a plurality of data samples of a single vital sign of a patient at a first sa... | CAREFUSION 303, INC. | A61B005/00 G08B021/02 G08B021/00 G06F019/00 G08B025/00
US08116575 | B1 | 2012-02-14 | System for anomaly detection using sub-space analysis | 2008-02-26 | Described is a system for anomaly detection to detect an anomalous object in an image, such as a concealed object beneath a person's clothing. The system is configured to generate a subspace model for a normal class using training images. The normal class represents normal objects in a common class. The system receives a novel image having an object in the common class. A set of geometric landmarks are identified in the object in the novel image for use in registering the image. The novel image is registered by warping the image so that the geometric landmarks coincide in the novel image and the training images, resulting in a warped novel image having an object. Thereafter, the system determines if the object in the warped novel image is anomalous by measuring the distance of the warped novel image from the subspace model. Finally, if anomalous, an operator is notified accordingly. | 1. A computer implemented method for detecting an anomaly, comprising an act of causing a processor to perform operations of: generating a model for a normal class using a training image, the normal class representing normal objects in a common class, wherein the operation of generating a model for the normal class further comprises operations of: receiving a plurality of images representing the normal class, each image having an object in a common class;identifying a set of geometric landmarks in the object for use in registering the images;registering the images by warping the images so that the geometric landmarks coincide in each of the images in a warped configuration, the images now being a set of training images;performing an Eigenspace analysis on the training images to construct a low-dimensional image subspace model of the normal class;computing a distance between each of the training images and the low-dimensional image subspace model; andgenerating a probability distribution of distances from the normal class to the subspace model;receiving a novel image having an object in the common class;identifying a set of geometric landmarks in the object in the novel image for use in registering the image;registering the novel image by warping the image so that the geometric landmarks coincide in the novel image and the training image, resulting in a warped novel image having an object;generating a probability distribution of distances from an anomalous class to the subspace model;determining if the object in the warped novel image is anomalous by further performing operations of: computing a distance between the warped novel image and a subspace model;identifying a point of intersection between the probability distribution of the normal class and the probability distribution of the anomalous class, the point of intersection defining a threshold to be used in determining a likelihood of being anomalous; anddetermining if the distance satisfies the threshold to classify the object as anomalous or normal; andnotifying an operator if the object in the warped novel image is determined to be anomalous. 2. A computer implemented method as set forth in claim 1, wherein the operation of determining if the object in the warped novel image is anomalous further comprises operations of: computing a distance between the warped novel image and the subspace model;inputting the distance into a probability distribution function to generate a probability of being anomalous; andclassifying the object as anomalous if the probability satisfies a predetermined threshold. 3. A computer implemented method as set forth in claim 1, where the operation of generating a probability distribution of distances from an anomalous class to the subspace model further comprises operations of: receiving a plurality of training images of the anomalous class; andcomputing a distance of each of the training images to the low-dimensional image subspace model to generate the probabili... | HRL Laboratories, LLC | G06K009/62 G06K009/46 G06T011/20 G01N033/48 A61B005/00
US08555715 | B2 | 2013-10-15 | Ground contact sensing systems and methods for lower-limb orthotic and prosthetic devices | 2011-07-07 | A method of sensing ground contact with a lower limb prosthetic or orthotic device is provided. A first translational displacement between a frame and a connector can be sensed and then processed to identify an axial load caused by heel-ground contact. Additionally, a second translational displacement between the frame and the connector can be sensed and then processed to identify a torsional load caused by toe-ground contact. | 1. A ground-contact sensor comprising: a non-moving body comprising: two or more non-moving abutment surfaces disposed on separate sides of the non-moving body; anda load cell mounted to the non-moving body at a first end and comprising a second end;a moving body configured to receive a load, the moving body comprising: two or more moving abutment surfaces disposed generally adjacent to the non-moving abutment surfaces to allow a limited displacement between the abutment surfaces, at the abutment surfaces; anda load cell receiving portion disposed generally between the abutment surfaces and operatively mounted to the second end of the load cell such that the load cell can sense a relative displacement between the non-moving and moving bodies,wherein an axial load applied to the moving body can cause the moving body to move relative to the non-moving body and the moving abutment surfaces to move relative to the non-moving abutment surfaces said limited displacement, which can cause a first displacement sensed by the load cell, andwherein a torsional load applied to the moving body can cause the moving body to rotate relative to the non-moving body and at least one moving abutment surface to move relative to the corresponding non-moving abutment surface said limited displacement, which can cause a second displacement sensed by the load cell different from the first displacement. 2. The ground-contact sensor of claim 1, wherein the first displacement is greater than the second displacement. 3. The ground-contact sensor of claim 2, wherein the second displacement is approximately half of the first displacement. 4. The ground-contact sensor of claim 1, wherein the limited displacement is less than 1 mm. 5. The ground-contact sensor of claim 1, further comprising one or more elongated bodies extending in a direction substantially parallel to a line between the abutment surfaces, the one or more elongated bodies being rigidly mounted at opposite side portions to the non-moving body and rigidly mounted at a middle portion to the moving body. 6. The ground-contact sensor of claim 5, wherein the one or more elongated bodies are configured to resiliently bend when a load is applied to the moving body. 7. The ground-contact sensor of claim 1, wherein the non-moving body further comprises two secondary non-moving abutment surfaces oriented generally perpendicular to the abutment surfaces and on separate sides of the non-moving body, and the moving body comprises two secondary moving abutment surfaces corresponding to said secondary non-moving abutment surfaces to allow a limited displacement between the secondary abutment surfaces. 8. The ground-contact sensor of claim 7, wherein the secondary abutment surfaces allow for a limited displacement greater than the limited displacement between the abutment surfaces. 9. A prosthetic lower limb device comprising the ground-contact sensor of claim 1. 10. The prosthetic lower limb device of claim 9, wherein t... | Össur hf. | A61B005/00
US08313447 | B2 | 2012-11-20 | Extended use home uterine activity monitor | 2010-08-03 | A uterine activity monitoring device and method for monitoring uterine activity on a nearly continuous basis. The device may comprise a belt configured to fit around a pregnant patient's abdomen, with a plurality of, uterine contraction sensors. These sensors may be protruding contraction sensing buttons, disposed generally perpendicular to the patient's skin. In order to avoid signal distortions caused by patient movement, the belt will often have at least one ambient motion sensor configured to monitor non-uterine contraction movements and produce background movement signals. These ambient motion sensors may be accelerometers and stretch or pressure disposed generally parallel to the patient's skin. The device will have an onboard processor communicate wirelessly with a variety of external monitoring and management systems, such as wrist worn monitors, cell phones, and remote patient management websites. | 1. A method for monitoring for complications of pregnancy, comprising: fitting a belt around the abdomen of a pregnant human for at least 12 hours a day, said belt containing at least one uterine contraction sensor configured to monitor uterine contractions and produce uterine contraction signals;said belt containing at least one ambient motion sensor configured to monitor non-uterine contraction movements and produce other movement signals;using a first processor to correct said uterine contraction signals for distortion caused by said other movement signals, thus producing corrected uterine contraction signals;wirelessly transmitting said corrected uterine contraction signals to a wireless pregnancy monitoring device;wirelessly receiving said corrected uterine contraction signals;using a second processor to analyze said corrected uterine contraction signals for a complication of pregnancy;and producing a warning message when a complication of pregnancy is detected. 2. The method of claim 1, wherein said complication of pregnancy is premature labor. 3. The method of claim 1, wherein said first or second processor distinguishes between a complication of pregnancy and normal Braxton Hicks contractions. 4. The method of claim 1, wherein said wireless pregnancy monitoring device is a cellular phone running pregnancy monitoring software. 5. The method of claim 1, wherein said wireless pregnancy monitoring device is configured to resemble a wristwatch. 6. The method of claim 1, wherein said wireless pregnancy monitoring device transmits said corrected uterine contraction signals over the internet to a remote patient management website. 7. The method of claim 1, in which the belt is an elastic belt. 8. The method of claim 1, in which the belt contains belt pressure sensor or adjustment device that enables the patient to consistently adjust the belt to achieve a uniform degree of pressure. 9. The method of claim 1, in which said first or second processor are configured to enable said pregnant human to annotate said corrected uterine contraction signals with additional data indicative of the pregnant human's status. |  | A61B005/103 A61B005/117
US08103336 | B2 | 2012-01-24 | Apparatus, medium, and method for measuring body fat | 2005-10-20 | An apparatus, medium, and method for measuring body fat. The apparatus may include a current generating unit generating a current having a predetermined range of variable frequency and applying the current to a desired area in a human body to be measured, a detector unit detecting a voltage generated from the desired area in response to the current having a variable frequency and detecting a frequency value at which impedance of the desired area is changed based on relation between the detected voltage and the variable frequency, and a body fat calculating unit calculating body fat thickness based on the detected frequency value. It is possible to measure body fat thickness in any part of a human body by applying a variable frequency current to a desired area. Therefore, health and fatness management can be accomplished for each part of a human body. | 1. An apparatus for measuring body fat, comprising: a current generating unit configured to generate a plurality of current signals having different frequencies among a plurality of frequencies varying within a predetermined range, and to apply the generated current signals to a measurement area, the measurement area being a desired area on a body;a detecting unit comprising a voltage detector configured to detect voltage generated in the measurement area in response to the current signals applied to the measurement area by the current generating unit;a signal detector configured to detect amplitudes and phases of the detected voltage; anda frequency detector configured to calculate susceptance and conductance of the measurement area based on the detected amplitudes and phases, and to detect an impedance-altering frequency based on a variation of the susceptance and conductance, wherein the impedance-altering frequency is a frequency of the applied current at which impedance is changed and the variation depends on the different frequencies of the current signals corresponding to the detected voltage; anda body fat calculating unit configured to calculate a body fat thickness based on the detected impedance-altering frequency. 2. The apparatus of claim 1, wherein the current generating unit comprises: a voltage generating unit configured to generate a plurality of voltage signals having different frequencies among the plurality of frequencies varying within the predetermined range;a converter unit configured to convert the generated voltage signals into current signals; anda current supply unit configured to supply the current signals to the desired area. 3. The apparatus of claim 1, wherein the frequency detector is further configured to detect an inflection point in a curve passing through a set of points corresponding to a variation of admittance depending on variation of the current frequency, and to detect a frequency value corresponding to a susceptance and the conductance of the detected inflection point. 4. The apparatus of claim 1, wherein the frequency detector comprises: a first extractor configured to extract a first equation of a first circle passing through a first set of three points corresponding to calculated susceptance and conductance values, for respective first, second, and third frequency values;a second extractor configured to extract a second equation of a second circle passing through a second set of three points corresponding to calculated susceptance and conductance values, for respective fourth, fifth, and sixth frequency values; anda cross point detector configured to obtain a cross point between the first and second circles and to detected a frequency value corresponding to susceptance and conductance values of the cross point. 5. The apparatus of claim 1, wherein the frequency detector comprises: a circle extractor configured to extract an equation of a circle passing through a set of three points corresponding t... | Samsung Electronics Co., Ltd. | A61B005/05 A61B005/103 A61B005/117 G01N033/48 G01N033/50
US08099152 | B2 | 2012-01-17 | Systems and methods for planning medical procedures and designing medical devices based on anatomical scan deformations | 2006-02-17 | A method of formulating a patient-specific plan for a diagnostic or therapeutic procedure performed upon a patient is provided. The method includes obtaining a standard plan based upon a scan of an anatomy of a standard anatomic specimen, the scan defining a standard scan. The method also includes scanning the patient to obtain a patient-specific scan of an anatomy of the patient. Additionally, the method includes morphing the standard scan to the anatomy of the patient by mapping the standard scan to the patient-specific scan. The method further includes determining the patient-specific plan by modifying the standard plan based upon the mapping. | 1. A method of formulating a patient-specific plan for a diagnostic or therapeutic procedure to be performed upon a patient, the method comprising the steps of: obtaining a standard plan based upon a model of an anatomy of a human specimen having average anatomical features and characteristics, the model defining a standard model;scanning the patient prior to performing the procedure to obtain a patient-specific scan of an anatomy of the patient;morphing the standard model to the anatomy of the patient by mapping the standard model to the patient-specific scan; anddetermining the patient-specific plan by modifying the standard plan based upon the mapping. 2. The method of claim 1, wherein the mapping is based upon a non-rigid deformation of the standard model. 3. The method of claim 1, wherein the mapping is based upon a rigid deformation of the standard model. 4. The method of claim 1, wherein the step of determining the patient-specific plan comprises determining a selection of a specific anatomic region of the patient for examination. 5. The method of claim 1, wherein determining the patient-specific plan comprises determining an alignment relative to an anatomical feature of the anatomy of the patient of at least one of a diagnostic device and a therapeutic device. 6. The method of claim 1, wherein determining the patient-specific plan comprises determining a path relative to anatomical features of the anatomy of the patient for inserting at least one of a diagnostic device and a therapeutic device into the anatomy of the patient. 7. The method of claim 1, wherein the standard model is a scan of a human being who exhibits predetermined baseline or average anatomical features and characteristics. 8. A method for designing a patient-specific device to be used in performing a diagnostic or therapeutic procedure on a patient, the method comprising the steps of: providing a standard design of a device, the design based upon a model of an anatomy of a human specimen having average anatomical features and characteristics, the model defining a standard model;scanning the patient prior to performing the procedure to obtain a patient-specific scan of an anatomy of the patient;morphing the standard model to the anatomy of the patient by mapping the standard model to the patient-specific scan; anddetermining a design of a patient-specific device by adapting the standard design to the anatomy of the patient based upon the mapping. 9. The method of claim 8, wherein the mapping is based upon a non-rigid deformation of the standard model. 10. The method of claim 8, wherein the mapping is based upon a rigid deformation of the standard model. 11. The method of claim 8, wherein the step of determining the design of a patient-specific device comprises determining a design for a device that is used in a specific anatomic region of the patient. 12. The method of claim 8, wherein determining the design of a patient-specific device comprises determining a... | Univeristy of Florida Research Foundation, Inc. | A61B005/05
US08099304 | B2 | 2012-01-17 | System and user interface for processing patient medical data | 2006-07-11 | A clinical data processing system systematically organizes and analyzes clinically significant information of a patient using a result flag indicating a critical or abnormal result to automate display of a view of clinical data in various contexts including diagnosis, insurance, medical complaint assessment and others to improve patient care. A system for use in processing patient clinical data for access by a user includes a repository associating an observation with a clinical significance indicator and with data indicating observations relevant to evaluation of the observation having the associated clinical significance indicator. A clinical data processor uses the repository fork automatically providing data for display in response to receiving data representing an input observation and an associated clinical significance indicator. The data for display supports a user in making a patient assessment and includes the input observation and associated relevant clinical data items. A display processor initiates generation of data representing an image including the data for display. | 1. A computer implemented system for use in processing patient clinical data for access by a user, comprising: a repository associating an observation with a clinical significance indicator and with data comprising observations including laboratory test results and measured patient medical parameter values contextually relevant to evaluation of said observation having said associated clinical significance indicator;a clinical data processor operating using stored machine readable instructions and being electrically coupled to said repository, for using said repository for automatically adaptively providing data for display in response to receiving data representing an input observation tagged with a clinical significance indicator, said data for display comprising a first set of clinical information pertinent to the input observation if the received clinical significance indicator identifies the input observation as normal and a different second set of clinical information, including additional clinical observations absent from said first set, pertinent to the input observation if the received clinical significance indicator identifies the input observation as abnormal, the first and second set of clinical information supporting a user in making a patient assessment by including said input observation and associated contextually relevant clinical data items including the clinical significance indicator and data comprising laboratory test results and measured patient medical parameter values of the patient contextually relevant to evaluation of said observation having said associated clinical significance indicator derived from said repository; anda display processor operating using stored machine readable instructions and being electrically coupled to said repository, for initiating generation of data representing an image including said data for display. 2. A system according to claim 1, wherein said clinical data processor adaptively adds or excludes clinical observations from said second set in response to said received clinical significance indicator,an observation comprises a value of a patient medical parameter anda clinical significance indicator associated with an observation comprises an indicator indicating an observation is critical indicating a substantial impairment of patient medical condition and said data for display comprises a third set of clinical information pertinent to the input observation in response to the received clinical significance indicator identifying the input observation as critical and includinga search processor operating using stored machine readable instructions, for searching stored observations of a patient for particular observations in response to received data indicating a type of information to be displayed comprising user entered data indicating at least one of, (a) a patient diagnosis, (b) a medical specialty and (c) an expected observation and providing a clinical significance indicator of a first o... | Siemens Medical Solutions USA, Inc. | A61B005/00 G06F019/00
US08092384 | B2 | 2012-01-10 | System and method for continuous detection of an analyte in bloodstream | 2006-09-28 | A method for performing a blood assay is disclosed. The method includes the steps of: positioning an acoustic biosensor in fluid communication with a blood vessel of the patient whereby blood from the blood vessel contacts the biosensor. The biosensor includes at least one material adapted to bind to an analyte. The method also includes the steps of detecting a change in at least one of an electrical and mechanical property of the biosensor indicative of a mass change resulting from binding of the at least one material with the analyte and transmitting a real time signal representative of mass change to a display module to provide real time analysis by a clinician. | 1. A method for performing a tissue assay, comprising the steps of: positioning an acoustic biosensor including an extension member in fluid communication with tissue of the patient whereby the tissue contacts the extension member, the extension member having at least one material adapted to bind to an analyte;detecting a change in at least one of an electrical and mechanical property of the biosensor indicative of a mass change resulting from binding of the at least one material with the analyte; andtransmitting a real time signal representative of a mass change to a display module to provide real time analysis by a clinician. 2. A method for performing a blood assay, comprising the steps of: positioning an acoustic biosensor including an extension member in fluid communication with a blood vessel of the patient whereby blood from the blood vessel contacts the extension member, the extension member having at least one material adapted to bind to an analyte;detecting a change in at least one of an electrical and mechanical property of the biosensor indicative of a mass change resulting from binding of the at least one material with the analyte; andtransmitting a real time signal representative of a mass change to a display module to provide real time analysis by a clinician. 3. The method according to claim 2 wherein the acoustic biosensor comprises a piezoelectric crystal and wherein, during the step of detecting, the analyte attaches to the at least one material to increase an effective mass of the extension member. 4. The method according to claim 3 wherein the at least one material is adapted to attach to the analyte to increase the effective mass of the extension member, the analyte being selected from the group consisting of cardiac troponin, myoglobin, creatinine kinase, creatine kinase isozyme MB, albumin, myeloperoxidase, C-reactive protein and glucose. 5. The method according to claim 2 wherein the step of positioning includes introducing the extension member within the lumen of the blood vessel. 6. The method according to claim 5 including the step of accessing the blood vessel with an access member having at least one port to permit passage of the blood therethrough whereby the extension member is disposed within a distal end of the access member. 7. The method according to claim 2 including the step of accessing the blood vessel with an access member and withdrawing the blood through the access member to contact the extension member remotely from the blood vessel. 8. The method according to claim 7 including the step of returning the blood to the blood vessel. 9. The method according to claim 2, wherein the at least one electrical property of the biosensor is selected from the group consisting of an electrical current and an electrical potential. 10. The method according to claim 2, wherein the at least one mechanical property of the biosensor is a resonant frequency of the biosensor. 11. The method according to claim 10, i... | Tyco Healthcare Group LP | A61B005/145 G01N033/48 G01N015/06 C12Q001/00
US08103337 | B2 | 2012-01-24 | Weighted gradient method and system for diagnosing disease | 2005-11-28 | A method for detecting and diagnosing disease states in a body part is described. The method starts with a preparatory step of modeling the body part as a grid of many finite elements, then calculating an electrical property between two finite elements at which current from two corresponding electrodes flows through the body part. This is termed the weight (influence) of the element. With this baseline information, electrical impedance measurements made at the plurality of electrodes on the periphery of the body part can be used in a diagnostic module to calculate a Weighted Element Value (WEVal) for each element. In a preferred embodiment of invention, the difference in WEVal magnitude between corresponding elements of homologous body parts serves as an indicator of the presence of disease. | 1. A method for diagnosing a possibility of disease in a body part, the method comprising: representing the body part with a grid having a plurality of finite elements, the grid contained within a volume;dividing the volume into a plurality of voxels;obtaining a set of weights associated with a particular one of the voxels using a model of the body part, each weight in the set of weights obtained by computing a baseline quantity in the particular one of the voxels for a corresponding current injection in a plurality of current injections into the body part using an electrode array;computing a diagnostic at the particular one of the voxels, the diagnostic computed as an average of a function weighted over the plurality of current injections using the set of weights, and the function used to compute the diagnostic defined in relation to a measured electrical property of the body part obtained with the electrode array; andutilizing the diagnostic to diagnose the possibility of disease in the body part. 2. The method of claim 1, further comprising obtaining a baseline electrical property associated with the body part using the model of the body part, wherein the function used to compute the diagnostic is defined further in terms of the baseline electrical property. 3. The method of claim 1, wherein the measured electrical property is conditioned to compute the diagnostic. 4. The method of claim 1, wherein the measured electrical property is an impedance. 5. The method of claim 1, wherein the baseline electrical property is obtained using a physical model of the body part. 6. The method of claim 2, wherein the baseline electrical property is obtained using a control subject. 7. The method of claim 2, wherein the baseline electrical property is obtained using a finite element method. 8. The method of claim 7, wherein the baseline electrical property is obtained by obtaining a baseline voltage; andusing the baseline voltage to compute a baseline impedance. 9. The method of claim 8, wherein, in the step of obtaining a baseline electrical property, the model of the body part assumes a non-uniform resistivity. 10. The method of claim 2, further comprising applying a plurality of electrodes to the body part; andobtaining the measured electrical property of the body part with the plurality of electrodes. 11. The method of claim 10, wherein the step of applying a plurality of electrodes comprises: applying ne current injection electrodes on the body part, where ne is an integer greater than zero; andapplying ne voltage measurement electrodes on the body part, each of the current injection electrodes associated with one of the voltage measurement electrodes. 12. The method of claim 11, wherein the step of obtaining the measured electrical property comprises: injecting a current between a current injection electrode pair;measuring a resultant voltage difference between a voltage measurement electrode pair associated with the current injection electro... | Impedimed Limited | A61B005/05 G06T017/00 G09G005/02
US20120035438 | A1 | 2012-02-09 | Path selection by a lumen traveling device in a body tub tree based on previous path | 2011-08-05 | Methods of controlling the operation of a device traveling in a body tube tree, including selecting a direction of travel of the device through the body tube tree based upon whether or not the device has previous travelled in a particular direction, implemented with a control system located partially or fully on the lumen traveling device. Various actions can be performed by the device for, e.g., medical or therapeutic purposes. Machine-readable media including instructions for performing the methods are also described. | 1. A system comprising: non-transitory machine readable media, for use in a lumen traveling device control system, including:one or more instructions that cause the lumen traveling device control system to identify at least two possible directions of travel of a lumen traveling device through a body tube tree, the body tube tree including a plurality of branched, interconnected channels, the at least two possible directions of travel corresponding to at least two of the branched, interconnected channels;one or more instructions that cause the lumen traveling device control system to receive information related to whether at least one of the at least two possible directions of travel of the lumen traveling device through the body tube tree has previously been traveled by the lumen traveling device;one or more instructions that cause the lumen traveling device control system to select a direction of travel from the at least two possible directions of travel based at least in part on the information related to whether or not at least one of the at least two possible directions of travel of the lumen traveling device through the body tube tree has previously been traveled by the lumen traveling device; andone or more instructions that cause the lumen traveling device control system to direct at least one of a steering mechanism and a propelling mechanism on the lumen traveling device to cause the lumen traveling device to move through the body tube tree in the selected direction of travel. 2.-5. (canceled) 6. The system of claim 1, wherein the one or more instructions that cause the lumen traveling device control system to receive information indicating whether or not at least one of at least two possible directions of travel of the lumen traveling device through the body tube tree has previously been traveled by the lumen traveling device include one or more instructions that cause the lumen traveling device control system to receive information from a remote device. 7.-24. (canceled) 25. The system of claim 1, wherein the one or more instructions that cause the lumen traveling device control system to select a direction of travel from the at least two possible directions of travel include one or more instructions that cause the lumen traveling device control system to avoid at least one portion of the body tube tree having a dimension less than a specified minimum dimension. 26. The system of claim 1, wherein the non-transitory machine readable media includes one or more instructions that cause the lumen traveling device control system to store a record of the selected direction of travel. 27.-44. (canceled) 45. The system of claim 1, wherein the non-transitory machine readable media includes: one or more instructions that cause the lumen traveling device control system to direct the sensing of a local parameter value with a parameter sensor on the lumen traveling device. 46.-48. (canceled) 49. The system of claim 1, wherein the non-transi... | Searete LLC, a limited liability corporation of the State of Delaware | A61B005/07
US08483813 | B2 | 2013-07-09 | System and method for establishing episode profiles of detected tachycardia episodes | 2010-06-30 | A medical device and associated method sense a cardiac signal and initiate an arrhythmia episode detection process in response to the cardiac signal by enabling an arrhythmia detection counter to be adjusted during the detection process. Data is accumulated relating to cardiac events during the detection process. An arrhythmia episode profile is established using the accumulated data. The accumulated data includes a pattern of the adjustment of the detection counter during the detection process. | 1. A method, comprising: sensing a cardiac signal;initiating an arrhythmia episode detection process in response to the cardiac signal by enabling an arrhythmia detection counter to be adjusted during the detection process;accumulating data relating to cardiac events during the detection process;establishing an arrhythmia episode profile using the accumulated data; anddiscriminating between arrhythmia episode types in response to the established profile, wherein accumulating data comprises determining a pattern of the adjustment of the counter during the detection process, wherein determining the pattern of the adjustment comprises storing a notation on each cardiac cycle during the detection process indicating a direction of a counter value change as being one of up, down and no change. 2. The method of claim 1, wherein establishing the episode profile comprises storing a plurality of categorical and quantitative episode parameters using the accumulated data. 3. The method of claim 1, further comprising: determining a correlation between a previously stored summary profile and the established episode profile; andclassifying the established episode profile in response to the correlation. 4. The method of claim 3, wherein the established episode profile comprises a plurality of profile parameters, and wherein determining the correlation comprises: determining a correlation between each of the plurality of profile parameters of the established episode profile to a respective profile parameter of the summary profile; andcomputing a distance between the established profile and the summary profile in response to the determined correlations of the plurality of profile parameters. 5. The method of claim 4, further comprising updating the stored summary profile in response to the correlation between the previously stored summary profile and the established episode profile. 6. The method of claim 5, further comprising: storing the summary profile in an implantable medical device; andtransferring the summary profile to a replacement implantable medical device. 7. The method of claim 4, further comprising: receiving expert truth input indicating a correct match between an individual profile and a previously stored summary profile; andupdating the stored summary profile in response to the expert truth input. 8. The method of claim 4, further comprising selecting a therapy in response to the correlation. 9. The method of claim 8, further comprising updating the established episode profile in response to the selected therapy and an outcome of the selected therapy. 10. The method of claim 9, further comprising: updating the summary profile in response to the updated established profile; andadjusting a programmed menu of therapies in response to the updated summary profile. 11. The method of claim 8, further comprising determining a profile trend in response to the updated summary profile. 12. The method of claim 4, further comprising cancelling a dis... | Medtronic, Inc. | A61B005/0452
US08088358 | B2 | 2012-01-03 | Paramagnetic nanoparticle | 2002-03-04 | The present invention relates to the preparation and use of nanoparticles, in particular paramagnetic nanoparticles, and their use as contrast enhancers for NMR-based methods of examination. A significant increase in contrast (e.g. from 100 to 200%) takes place according to the invention. An aqueous or organic synthesis leads to small nanoparticles which have a narrow size distribution and can also be advantageously used for many other industrial applications. | 1. A method for the diagnostic examination of a patient comprising the steps of: a) incorporating into a carrier paramagnetic nanoparticles having a lattice structure comprising anionic and cationic components, the cationic component comprising gadolinium ions, and the anionic component selected from borates, aluminates, gallates, silicates, germinates, phosphates, halophosphates, arsenates, vanadates, niobates, tantalates, sulfates, tungstates, molybdates, halides and nitrides, wherein the nanoparticles have a size of 1 to 20 nm with a standard deviation of less than 30%,b) administering said carrier comprising said paramagnetic nanoparticles to a patient, orally or by intravenous injection, andc) subjecting the patient to an NMR-based examination. 2. The method according to claim 1, wherein said nanoparticles function as contrast agents or alter the relaxation time of a biological tissue to be examined in said patient. 3. The method according to claim 1, wherein said carrier is a liquid. 4. The method according to claim 1, wherein said NMR-based examination is selected from magnetic resonance tomography, magnetic resonance spectroscopy, magnetic resonance angiography, cardiac magnetic resonance tomography and magnetic resonance functional imaging. 5. The method according to claim 1, wherein the anionic component is selected from phosphates and vanadates. 6. The method according to claim 1, wherein the nanoparticles have a size of 1 to 4 nm. 7. The method according to claim 1, wherein said paramagnetic nanoparticles have fluorescence properties achieved by doping with a cationic component selected from samarium, neodymium, erbium and dysprosium. 8. A method for the diagnostic in vitro examination of a material comprising the steps of: a) taking said material from a patient,b) incorporating into said material paramagnetic nanoparticles having a lattice structure comprising anionic and cationic components, the cationic component comprising gadolinium ions, and the anionic component selected from borates, aluminates, galates, silicates, germinates, phosphates, halophosphates, arsenates, vanadates, niobates, tantalates, sulfates, tungstates, molybdates, halides and nitrides, wherein the nanoparticles have a size of 1 to 20 nm with a standard deviation of less than 30%, and,c) subjecting said marked material to NMR-based examination. 9. The method according to claim 8, wherein said material is selected from antibodies, tissue, cancer cells and inflammatory cells. 10. The method according to claim 8, wherein the anionic component is selected from phosphates and vanadates. 11. The method according to claim 8, wherein the nanoparticles have a size of 1 to 4 nm. 12. The method according to claim 8, wherein said paramagnetic nanoparticles have fluorescence properties achieved by doping with a cationic component selected from samarium, neodymium, erbium, and dysprosium. 13. A contrast agent comprising paramagnetic nanoparticles having a lattice... | Centrum fur Angewandte Nanotechnologie (CAN) GmbH | A61B005/055 A61K049/00
US08090428 | B2 | 2012-01-03 | Spinal midline indicator | 2009-11-11 | A spinal midline indicator (10) has a body (14) of radiolucent material for insertion between adjacent vertebrae (18, 20) and a radiographic marker (12) located centrally with the body to indicate the position of the spinal midline (22) in anterior-posterior images when the body is centrally located between the vertebrae. The radiographic marker is typically an elongate metal handle. The body may carry secondary radiographic markers (16) on opposite sides of and equidistant from the handle so that the handle indicates the position of the spinal midline when the body is placed centrally between the vertebrae. | 1. A spinal midline indicator comprising: a body of radiolucent material sized and shaped to fit into an intervertebral space between two adjacent vertebrae; anda radiographic marker formed as an elongated handle attached to and extending from the body along a central axis of the body in an anterior-posterior direction andat least two secondary radiographic markers on opposite sides of the elongated handle and located equidistant from the elongate handle and from lateral edges of the body. 2. A spinal midline indicator according to claim 1, wherein the handle is made of stainless steel or titanium. 3. A spinal midline indicator according to claim 1, wherein the secondary radiographic markers are embedded in the body. 4. A spinal midline indicator according to claim 1, wherein the body has a length in a direction of the handle which is smaller than a width in a direction perpendicular to the length. 5. A spinal midline indicator according to claim 1, wherein the handle extends substantially through the body. 6. A spinal midline indicator to identify a spinal midline, the indicator comprising: a body of radiolucent material sized and shaped to fit into an intervetebral space between two adjacent vertebrae; anda radiographic marker centrally disposed within the body and extending from the body to guide a marking applied to the midline of at least one of the two adjacent vertebrae andat least two secondary radiographic markers on opposite sides of the elongated handle and located equidistant from the elongate handle and from lateral edges of the body. 7. A spinal midline indicator according to claim 6, further comprising a handle is made of stainless steel or titanium. 8. A spinal midline indicator according to claim 6, wherein the secondary radiographic markers are embedded in the body. 9. A spinal midline indicator according to claim 6, wherein the marker extends substantially through the body. 10. A spinal midline indicator according to claim 1, wherein a central axis of the body is equal distance from each of two lateral edges of the body. 11. A spinal midline indicator according to claim 9, wherein the radiographic marker is disposed equal distance from each of two lateral edges of the body. | SpinalMotion, Inc. | A61F002/44 A61B017/56 A61B005/05
US08126737 | B2 | 2012-02-28 | Pharmacy personal care account | 2011-02-16 | A method for providing insurance coverage to a subscriber comprises offering an insurance policy to the subscriber wherein the insurance policy comprises providing allowances to pay for one or more expenses covered by the insurance policy and providing monetary credits to the subscriber for any unused portion of a given allowance where the monetary credits can be used to cover the cost of a subsequent allowed expense. The insurance policy may be a pharmacy benefits plan. The covered expenses may be pharmacy expenses. The allowed expenses may be medical expenses which qualify under Section 213 of the US Internal Revenue Code for payment by an employer without the subscriber having to declare the payment as taxable income. | 1. A computerized method for providing insurance coverage to a subscriber of an insurance policy, said method comprising; a) storing in a computerized database insurance policy data, said insurance policy data comprising; 1) data for a plurality of; i) covered products or services; andii) allowances for each of said products or services comprising a maximum amount to be paid under said insurance policy for said covered product or service;2) data for a personal care account assigned to said subscriber comprising accumulated monetary credits equal to the difference between: i) the actual cost of a covered product or service; andii) the allowance for said covered product or service;b) processing at a computer according to said insurance policy a claim for at least one of said covered products or services, said claim comprising an actual cost for said covered product or service;c) accessing at said computer said database to locate an allowance for said covered product or service;d) calculating at said computer a monetary credit associated with said claim equal to a difference between said allowance for said covered product or service and said actual cost for said covered expense; ande) if said difference is positive, updating by said difference said accumulated monetary credits in said personal care account for said subscriber. 2. The computerized method of claim 1 wherein said covered products or services are selected from the group consisting of prescription drugs and medical costs. 3. The computerized method of claim 2 wherein said allowances are determined by an anticipated impact of a given prescription drug on an anticipated subsequent health care costs that said subscriber would experience if said subscriber did not take said prescription drug when prescribed. 4. The computerized method of claim 2 wherein said medical costs are those that qualify for payment by an employer without said payment resulting in taxable gross income being assigned to said subscriber. 5. The computerized method of claim 4 wherein said medical costs are those that qualify under a tax code. 6. The computerized method of claim 1 further comprising processing at said computer a request to apply at least one monetary credit from said personal care account to the cost of an allowed product or service. 7. A computerized system for providing insurance coverage to a subscriber of an insurance policy, said system comprising; a) a computerized database insurance policy data, said insurance policy data storing; 1) data for a plurality of; i) covered products or services; andii) allowances for each of said products or services comprising a maximum amount to be paid under said insurance policy for said covered product or service;2) data for a personal care account assigned to said subscriber comprising accumulated monetary credits equal to the difference between: i) the actual cost of a covered product or service; andii) the allowance for said covered product or service;b) a... | Humana Inc. | G06Q010/00 G06Q050/00 G06Q040/00 A61B005/00 G06F019/00
US08116850 | B2 | 2012-02-14 | Organ access device and method | 2009-11-09 | An insertion guide device guides an instrument toward a target location in a subject. The insertion guide device includes a base portion securable to the subject and an insertion guide portion defining an insertion axis. The insertion guide portion guides the instrument along the insertion axis, and the insertion guide portion is moveably supported by the base portion for movement of the insertion axis about at least two axes. Moreover, the insertion guide device includes a locking device that selectively fixes the insertion guide portion relative to the base portion. The locking device selectively fixes the insertion axis relative to the at least two axes substantially concurrently. | 1. An insertion guide device for guiding an instrument toward a target location in a subject, the insertion guide device comprising: a base portion securable to the subject;a second portion that is rotatably attached to the base portion for rotation relative to the base portion about a second axis of rotation;a first portion that is rotatably attached to the second portion for rotation relative to the second portion about a first axis of rotation;an insertion guide portion defining an insertion axis, the insertion guide portion fixed to the first portion, the insertion guide portion guiding the instrument along the insertion axis, the insertion axis being rotatable about both the first and second axes to be disposed at a positive angle relative to both the first and second axes; anda locking device that selectively fixes the insertion guide portion relative to the base portion to fix the insertion axis relative to the first and second axes substantially concurrently. 2. The insertion guide device of claim 1, wherein the subject includes an opening that defines an axis, wherein the base portion is securable to the subject such that the second axis of rotation is substantially parallel to the axis of the opening, and wherein the first axis of rotation is perpendicular to the second axis of rotation. 3. The insertion guide device of claim 1, wherein the second portion is disposed between the first portion and the base portion. 4. The insertion guide device of claim 1, wherein the first portion defines a slot having a curved axis, and wherein the locking device includes a member that is moveably received in the slot, the slot limiting rotation of the first portion about the first axis. 5. The insertion guide device of claim 1, wherein the locking device includes a base contacting portion that selectively abuts against the base portion to selectively retain the second portion against rotation about the second axis. 6. The insertion guide device of claim 1, wherein the locking device includes a pulling member and a base contacting portion, the base contacting portion selectively engaging the base portion, the second portion disposed between the first portion and the base contacting portion, the pulling member and the base contacting portion cooperating to selectively pull the base portion, the first portion, and the second portion together to selectively fix the insertion axis relative to the first and second axes substantially concurrently. 7. The insertion guide device of claim 6, wherein the pulling member is a threaded member that is threadably received by the base contacting portion, the threaded member selectively threadably advancing relative to the base contacting portion to selectively pull the base portion, the first portion, and the second portion together to selectively fix the insertion axis relative to the first and second axes substantially concurrently. 8. The insertion guide device of claim 7, further comprising a gripping devic... | Medtronic, Inc. | A61B005/05
US09518997 | B2 | 2016-12-13 | Blood coagulation system analyzer, and blood coagulation system analysis method and program | 2010-01-07 | A blood coagulation system analysis device capable of analyzing a blood coagulation system with high accuracy, and a method and a program for analysis of a blood coagulation system are proposed.;The blood coagulation system is observed as a temporal change in permittivity before the viscoelasticity manifestation timing (timing at which blood starts to clot from the viewpoint of viscoelasticity (in greater detail, timing at which active polymerization of fibrin monomers starts)). A permittivity of blood which is positioned between a pair of electrodes is measured at predetermined time intervals after the anticoagulant effect acting on the blood is ended, and from the measurement result, a degree of the action of the blood coagulation system is analyzed. | 1. A blood coagulation system analysis device comprising: a cylinder;a pair of electrodes opposed to each other and inserted into opposite ends of the cylinder with a position at which a sample of whole blood is positioned interposed therebetween; andcircuitry configured to apply an alternating voltage to the pair of electrodes;measure a permittivity of the sample of whole blood; andanalyze a degree of action of a blood coagulation system by determining the permittivity of blood measured at predetermined time intervals after an anticoagulant effect acting on the sample of whole blood is ended,wherein the determination of the anticoagulant effect acting on the sample of whole blood is ended is determined when the permittivity of blood is equal to or greater than the predetermined threshold,wherein the analyzing includes estimating a viscoelasticity manifestation timing at which viscoelastic characteristics are exhibited and obtain a gradient of a straight line as a parameter showing an amount of increase in permittivity of a frequency to be considered within a predetermined time period after the anticoagulant effect acting on the sample of whole blood is ended,wherein the analyzing includes dividing permittivity of a first frequency and permittivity of a second frequency, different from the first frequency, within a predetermined time period after the anticoagulant effect acting on the sample of whole blood is ended by expressing them as a ratio between the permittivity and permittivity at a reference time to analyze, using the division result, the degree of the action of the blood coagulation system, andwherein the estimated viscoelasticity manifestation timing at which viscoelastic characteristics predict that the sample of whole blood starts to clot is displayed to monitor patient disease. 2. The blood coagulation system analysis device according to claim 1, wherein the analyzing includes evaluating a risk of thrombus from the parameter showing an amount of increase in permittivity of a frequency to be considered within a predetermined time period after the anticoagulant effect acting on the sample of whole blood is ended. 3. A blood coagulation system analysis method comprising: applying an alternating voltage to a pair of electrodes that are opposed to each other and inserted into opposite ends of a cylinder;measuring permittivity of a sample of whole blood which is positioned between the pair of electrodes;analyzing a degree of the action of a blood coagulation system by determining the permittivity of blood measured at predetermined time intervals after an anticoagulant effect acting on the sample of whole blood is ended,wherein the determination of the anticoagulant effect acting on the sample of whole blood is ended is determined when the permittivity of blood is equal to or greater than the predetermined threshold,wherein the analyzing includes estimating a viscoelasticity manifestation timing at which viscoelastic characteristics are ... | SONY CORPORATION | A61B005/00 G01N033/49 G01N033/86 G01N027/02
US10398366 | B2 | 2019-09-03 | Responding to changes in emotional condition of a user | 2010-07-01 | A method comprises monitoring inputs to a device from a user, using the user inputs to track an emotional condition of the user, detecting a change in the tracked emotional condition of the user, and in response to detecting the change, using a camera to capture an image of the user and inserting the image into a content item. | 1. A method comprising: monitoring, by a processor, device inputs to a messaging application of a device, wherein the device inputs are from a user and create a content item of a message;using, by the processor, the device inputs to track an emotional condition of the user by making a determination as to an emotional condition of the user, and updating the emotional condition of the user periodically;determining by the processor whether a change in the tracked emotional condition of the user has occurred within a given time period based, at least in part, on the monitored device inputs;in response to the processor determining that a change has occurred based, at least in part, on the monitored device inputs, causing the processor operably coupled to at least one memory, to control a camera to capture a photograph of the user such that the photograph is stored in the at least one memory, and inserting, by the processor, the photograph into the content item of the message; andin response to the processor determining that a change has not occurred continuing to monitor device inputs without causing the camera to capture a photograph and store a photograph in at least one memory. 2. The method as claimed in claim 1, comprising causing, by the processor, transmission of the content item of the message from the device to a remote apparatus. 3. The method as claimed in claim 1, wherein using, by the processor, the device inputs to track an emotional condition of the user comprises tracking a typing speed of the user and wherein detecting, by the processor, a change in the tracked emotional condition of the user comprises detecting a change in typing speed. 4. The method as claimed in claim 1, wherein using, by the processor, the device inputs to track an emotional condition of the user comprises monitoring a typing pressure of the user and wherein detecting, by the processor, a change in the tracked emotional condition of the user comprises detecting a change in average typing pressure. 5. The method as claimed in claim 1, further comprising monitoring, by the processor, a physiological parameter of the user and wherein determining, by the processor, the change in the tracked emotional condition of the user further comprises detecting, by a processor, a change in the at least one physiological parameter. 6. A method as claimed in claim 1 wherein determining, by the processor, whether a change in the tracked emotional condition has occurred comprises monitoring inputs from a plurality of different sources. 7. A method as in claim 6, wherein monitoring inputs from a plurality of different sources comprises said monitoring device inputs, and monitoring, by the processor, at least one physiological parameter. 8. A method as claimed in claim 7, wherein monitoring, by the processor, the at least one physiological parameter comprises monitoring signals received by the processor from at least one of a heart rate monitor or a galvanic skin response device... | NOKIA TECHNOLOGIES OY | A61B005/00 A61B005/16 H04N001/00 H04N001/32 A61B005/024 A61B005/053 H04N101/00
US09272105 | B2 | 2016-03-01 | System and method for diagnosis and treatment of obstructive sleep apnea | 2010-07-09 | A system for diagnosis and treatment of breathing disorders in a patient, comprises a flow generator supplying an air flow to an airway of a patient via a flow path, a venting arrangement moveable between (i) a closed position in which the flow path is substantially sealed between the flow generator and the patient's airway and (ii) an open position in which the flow path is open to an ambient atmosphere, a sensor detecting data corresponding to flow through the patient's airway, and a processing arrangement controlling operation of the venting arrangement and the flow generator, wherein, in a diagnostic mode, the processing arrangement maintains the venting arrangement in the open position and in a therapeutic mode, the processing arrangement maintains the venting arrangement in the closed position and controls the flow generator to supply to the patient's airway via the flow path a calculated therapeutic pressure. | 1. A system for diagnosis and treatment of breathing disorders in a patient, comprising: a flow generator supplying an airflow to an airway of a patient via an air flow path;a venting arrangement moveable between (i) a closed position in which the flow path is substantially sealed from an ambient atmosphere between the flow generator and the patient's airway, and (ii) an open position in which the flow path is open to the ambient atmosphere;a sensor detecting data corresponding to flow through the patient's airway; anda processing arrangement controlling operation of the venting arrangement and the flow generator,wherein, in a diagnostic mode, the processing arrangement maintains the venting arrangement in the open position and monitors airflow through the patient's airway using the data provided by the sensor, andwherein, in a therapeutic mode, the processing arrangement maintains the venting arrangement in the closed position and controls the flow generator to supply to the patient's airway via the flow path a therapeutic pressure calculated based on the data compiled in the diagnostic mode. 2. The system according to claim 1, further comprising a tube and a mask coupled to the flow generator. 3. The system according to claim 2, wherein the sensor includes a pressure sensor sensing pressure in the mask. 4. The system according to claim 1, wherein the venting arrangement allows a leak from the flow path sufficient to prevent CO2 buildup. 5. The system according to claim 1, wherein the diagnostic mode is initiated by one of the patient and an operator. 6. The system according to claim 1, wherein the diagnostic mode is automatically initiated by the processing arrangement. 7. The system according to claim 1, wherein, upon predetermined criteria, the diagnostic mode switches to the therapeutic mode. 8. The system according to claim 7, wherein the predetermined criteria is one of (i) a predetermined time, (ii) a value corresponding to flow limitation events, (iii) when the therapeutic pressure is determined in the diagnostic mode, (iv) patient-determined and (v) operator-determined. 9. The system according to claim 8, wherein the predetermined time is a predetermined portion of at least one sleep cycle of the patient. 10. The system according to claim 8, wherein the predetermined time is at least one sleep cycle of the patient. 11. The system according to claim 8, wherein the value corresponding to flow limitation events is one of a predetermined number of flow limitation events and an obstruction index. 12. The system according to claim 1, wherein, in the therapeutic mode, the processing arrangement controls the flow generator to supply the therapeutic pressure based on a plurality of data measurements compiled from multiple diagnostic sessions. 13. A method for diagnosis and treatment of breathing disorders in a patient, comprising the steps of: initiating a diagnostic mode in which a processing arrangement controls a venting arrangeme... | NEW YORK UNIVERSITY | A61B005/08 A61M016/00 A61B005/087
US09307927 | B2 | 2016-04-12 | Catheter entanglement indication | 2010-08-05 | A method includes, while an operator of an elongated probe, having proximal and distal ends, manipulates the proximal end so as to move the distal end within a body of a patient, automatically measuring a cumulative angle of rotation that is applied by the operator to the proximal end. An indication of the cumulative angle of rotation is presented to the operator. | 1. A method for assisting an operator of a probe in correcting, reducing or preventing over-rotation and entanglement of the probe, comprising: using an elongated probe having a body and a distal end and a proximal end, and a position sensor, which is coupled to the body of the elongated probe and is configured to generate signals used for determining location and orientation coordinates of the probe that are indicative of the rotation applied to the proximal end of the probe by an operator;manipulating the proximal end of the probe so as to move the distal end within a body of a patient, automatically measuring a cumulative angle of rotation that is applied by the operator to the proximal end based on the location and orientation coordinates of the probe; andpresenting an indication of the cumulative angle of rotation of the probe on a display to the operator in order to assist the operator in correcting, reducing or preventing over-rotation of the probe. 2. The method according to claim 1, wherein the position sensor comprises a magnetic position sensor, and wherein measuring the cumulative angle of rotation comprises sensing one or more externally-applied magnetic fields using the magnetic position sensor and estimating the cumulative angle of rotation responsively to the sensed magnetic fields. 3. The method according to claim 2, further comprising an acceleration sensor, and wherein measuring the cumulative angle of rotation comprises sensing an angular acceleration with respect to a longitudinal axis of the probe using the acceleration sensor and estimating the cumulative angle of rotation responsively to the sensed angular acceleration. 4. The method according to claim 1, wherein the position sensor is coupled to the proximal end of the probe. 5. The method according to claim 1, wherein the position sensor is coupled to the distal end of the probe. 6. The method according to claim 1, wherein presenting the indication comprises alerting the operator when the cumulative angle of rotation exceeds a predefined threshold. 7. The method according to claim 1, wherein presenting the indication comprises indicating to the operator a preferred rotation direction that would reduce the cumulative angle of rotation. 8. The method according to claim 1, wherein presenting the indication comprises displaying the cumulative angle of rotation alphanumerically to the operator. 9. Apparatus for assisting an operator of a probe in correcting, reducing or preventing over-rotation and entanglement of the probe, comprising: the probe, comprising: an elongated body having a distal end and a proximal end wherein the proximal end is capable of rotation by the operator; anda position sensor, which is coupled to the body and is configured to generate signals used for determining location and orientation coordinates of the probe that are indicative of the rotation applied to the proximal end by an operator;a display; anda processor, which receives the signals f... | Biosense Webster (Israel) Ltd. | A61B005/00 A61B005/06 A61M025/01
US20120010490 | A1 | 2012-01-12 | Medical devices having flexible electrodes mounted thereon | 2011-06-16 | Medical devices and systems comprising medical devices are provided. The kit includes a catheter-introducer comprising a shaft having a major lumen sized to receive a second medical device and an electrode mounted thereon and a catheter comprising an elongate body and at least two flexible electrode segments on the distal end. The shaft includes an inner liner and outer layer. The system comprises a first medical device having a shaft and an electroanatomical system imaging element mounted thereon and a second medical device having an elongate body and at least two flexible electrodes mounted on the distal end. The shaft has a major lumen sized to receive the second medical device. The system further comprises an electroanatomical navigation system configured to receive signals from the electroanatomical system imaging element and to determine a position of the electroanatomical system imaging element and/or monitor electrophysiological data. | 1. A kit comprising: a catheter-introducer having a central major lumen extending through said catheter-introducer along a longitudinal axis;said catheter-introducer comprising an inner liner and an outer layer adjacent said inner liner,wherein said inner liner comprises an inner surface and an outer surface, said inner surface surrounding the central lumen;at least one outer lumen extending through said catheter-introducer intermediate the inner liner and the outer layer;an electroanatomical system imaging element coupled to a distal portion of said catheter-introducer;an electrical wire coupled to said electroanatomical system imaging element and extending through said at least one outer lumen;at least one deflection element extending through said catheter-introducer; andan actuator coupled to the at least one deflection member and capable of deflecting a distal end of the catheter-introducer,wherein said central lumen is adapted to receive a second medical device therethrough,wherein said second medical device comprises: an elongate body having a distal end, a proximal end, and at least one fluid lumen extending longitudinally therethrough;at least two flexible electrode segments coupled to the distal end of the elongate body,wherein the at least two flexible electrode segments are spaced from each other by an electrically nonconductive segment,wherein the at least two flexible electrode segments comprise a sidewall provided with one or more elongated gaps extending through the sidewall, the one or more elongated gaps providing flexibility in the sidewall for bending movement relative to a longitudinal axis of the elongate body, andwherein the electrically nonconductive segment is smaller in length than the corresponding pair of neighboring flexible electrode segments. 2. A kit according to claim 1, wherein said outer lumen comprises a minor hollow tube coupled to said outer surface. 3. A kit according to claim 1, further comprising a coil that resiliently biases the sidewall of the at least two flexible electrode segments to a predetermined configuration. 4. A kit according to claim 1, wherein the sidewall comprises a spiraling stem defining opposing interlocking blocks. 5. A kit according to claim 1, wherein said electroanatomical system imaging element is a first electroanatomical system imaging element further comprising: a second electroanatomical system imaging element coupled to said catheter-introducer; anda third electroanatomical system imaging element coupled to said catheter-introducer. 6. A kit according to claim 5, wherein said first electroanatomical system imaging element, said second electroanatomical system imaging element, and said third electroanatomical system imaging element are operably connected to an electroanatomical navigation system. 7. A kit according to claim 1 further comprising a layer of heat shrink material adjacent said outer layer such that said outer layer couples to the inner liner and the layer of h... | - | A61B005/05
US08123705 | B2 | 2012-02-28 | Adjustable profile probe | 2005-10-06 | An adjustable profile probe for insertion in a body cavity to sense a biological parameter includes an elongated shaft having a sensor panel and a resiliently expandable portion substantially opposing the sensor panel. An expansion mechanism is at least partially housed within the elongated shaft for varying the profile of the probe. The expansion mechanism includes a base plate adjacent to the resiliently expandable portion and a plurality of lever arms pivotally mounted to the base plate and the sensor panel. An actuating member pivotally connects to the lever arms such that upon movement of the actuating member, the resiliently expandable portion is selectively collapsed or expanded by the plurality of lever arms pivoting between a minimal profile position near parallel with the elongated shaft and an expanded profile position with the lever arms being near perpendicular to the elongated shaft. | 1. A mechanism for varying a profile of an elongated rectal probe having a sensor, comprising: an expandable portion;a plurality of lever arms pivotally mounted to the rectal probe adjacent the expandable portion, the sensor protruding through a rigid sensor panel and mounted to a portion of the rectal probe separate from the expandable portion at a fixed radial distance from a longitudinal axis defined by the elongated rectal probe; anda linkage shaft attached to the plurality of lever arms for moving the arms from a first position in which the expandable portion is relaxed and a second position in which the expandable portion is extended, the sensor being at the fixed radial distance when the expandable portion is relaxed and when the expandable portion is extended, the rigid sensor panel mounted to the elongated rectal probe by a shoulder configured to raise the profile of the sensor panel with respect to the elongated rectal probe to press the sensor against a wall of an organ when the expandable portion is extended within a body of a patient. 2. The mechanism of claim 1 wherein the expandable portion has a thickness that varies to determine the profile of the elongated rectal probe in the second position. 3. The mechanism of claim 1 further comprising a base plate with at least one of the plurality of lever arms mounted thereto. 4. An adjustable profile probe for insertion in a body cavity to sense a biological parameter, comprising: an elongated shaft defining an interior, the elongated shaft including a proximal end, a closed distal end, a rigid portion, and a resiliently expandable portion substantially opposing the rigid portion;at least one sensor mounted on the rigid portion for generating a signal corresponding to the biological parameter, the at least one sensor protruding through a sensor panel; andan expansion mechanism at least partially housed within the interior, the expansion mechanism separate from the rigid portion, the expansion mechanism including: a base plate adjacent to the resiliently expandable portion;a plurality of lever arms including a first end pivotally mounted to the base plate and a second end adjacent to the rigid portion; andan actuating member pivotally connected to the plurality of lever arms and extending toward the proximal end such that, upon movement of the actuating member towards the closed distal end, the resiliently expandable portion expands and, upon movement towards the proximal end, the resiliently expandable portion is allowed to collapse, the at least one sensor being disposed at a fixed radial distance from a longitudinal axis defined by the elongated shaft when the expandable portion both expands and collapses, the sensor panel mounted to the elongated shaft by a shoulder configured to raise the profile of the rigid sensor panel with respect to the elongated shaft to press the sensor against a wall of an organ when the expandable portion is expanded within a body of a patient. 5. The pro... | Boston Scientific Scimed, Inc. | A61B005/103 A61B005/117
US08102259 | B2 | 2012-01-24 | Fluorescent light immunity through synchronous sampling | 2006-10-17 | A system and method for reducing interference caused by fluorescent light on alarm system components using synchronous sampling is provided. The system incorporates a detector for detecting the line frequency of a power line and synchronizes the security system to the detected line frequency. The detector employed may be a light emitting diode configured as a photodetector, an antenna tuned for frequencies near 55 Hz, or a filter connected to an output of a Microwave channel. | 1. A system for providing fluorescent light immunity for an intrusion detection system comprising: a transceiver that transmit microwave interrogator pulses at time intervals that correspond to a transmit rate and receive microwave pulses reflected from an intruder for intrusion detection;means for detecting ambient electromagnetic (EM) signals from a fluorescent light;means for amplifying said ambient EM signals;means for filtering said ambient EM signals to isolate frequencies indicator of noise resulting from a frequency of an electrical line powering said fluorescent light; andmeans for synchronizing said intrusion detection system to interrogate a monitored area at times intervals corresponding to said isolated frequencies wherein the means for synchronizing adjusts the transmit rate to match the noise frequency of the electrical line. 2. The system as in claim 1, wherein said detecting means detects ambient EM signals present in an output of a Microwave source, said Microwave output being passed through a filter for isolating second harmonics. 3. The system as in claim 1, wherein said detecting means is coupled to an incoming power line by way of a capacitor, said capacitor preventing DC signals from propagating to said amplifying means and allowing AC signals to propagate to said amplifying means. 4. The system as in claim 1, wherein said detecting means is coupled to an alarm loop by way of a capacitor, said capacitor preventing DC signals from propagating to said amplifying means and allowing AC signals to propagate to said amplifying means. 5. The system as in claim 1, wherein said detecting means is an antenna tuned to a predefined center frequency lying in the frequency range associated with noise produced by said electrical line. 6. The system as in claim 5, wherein said frequency range being between 50 Hz and 60 Hz. 7. A method for providing fluorescent light immunity for an intrusion detection systems, said method comprising: transmitting microwave interrogator pulses at time intervals that define a transmit frequency, and receiving microwave pulses reflected from an intruder for intrusion detection;detecting ambient electromagnetic (EM) signals from a fluorescent light;amplifying said ambient EM signals;filtering said ambient EM signals to isolate frequencies indicative of noise resulting from a frequency of an electrical line powering said fluorescent light; andsynchronizing said intrusion detection system to interrogate a monitored area at times intervals corresponding to said isolated frequencies by adjusting the transmit frequency to match the noise frequency of the electrical line. 8. The method as in claim 7, wherein said detecting detects ambient EM signals present in an output of a Microwave source, said Microwave output being passed through a filter for isolating second harmonics. 9. The method as in claim 7, wherein said detecting is performed via a capacitively coupled incoming power line. 10. The method as in ... | Honeywell International Inc. | G08B013/00 A61B005/00
US08858454 | B2 | 2014-10-14 | Motion cancellation of optical input signals for physiological pulse measurement | 2011-07-13 | A pulse rate sensor that includes an accelerometer for measuring periodic motion and a piezo sensor for detecting erratic motion is capable of more accurately determining pulse rate by accounting for these types of motion. The pulse rate sensor in accordance with the present invention diminishes pulse rate signal degradation due to erratic motion through a combination of algorithms that control signal boosting, waveform refinement and signal noise suppression. | 1. A pulse rate sensor for measuring a physiological parameter of an individual comprising: an optical emitter for transmitting light from a light source into body tissue;a photo detector for receiving reflected light from said body tissue and producing a pulse signal indicative of reflected light;an accelerometer for measuring regular motion of the individual and producing an accelerometer output signal indicative of the regular motion;a piezo sensor for measuring erratic motion of the user and producing a contact type motion sensor output signal indicative of the erratic motion; anda microprocessor for receiving the pulse signal, the accelerometer output signal, and the piezo sensor output signal, and determining the pulse rate of the individual, wherein the pulse rate is determined by: conditioning the pulse signal wherein conditioning comprises: sampling and filtering said pulse signals with a non-adaptive low-pass filter to produce filtered signals;applying direct current compensation to said filtered signals;discriminating motion based on said direct current compensation signal; andif no motion is detected, applying peak detection algorithms to calculate said pulse rate, else applying frequency analysis algorithms to calculate said pulse rate wherein said peak detection algorithms comprise: taking a first derivative over said filtered signal;computing a second derivative from said first derivative; finding peaks within said filtered signal using said first and second derivatives; andcalculating instantaneous pulse rate as the difference between peaks in said filtered signal;and removing portions of the conditioned pulse signal caused by regular motion and erratic motion of the individual. 2. The pulse rate sensor of claim 1 wherein said transmitted light source lies in the near infrared region, the emitter comprises a plurality of light emitting diodes, the photo detector is a reflective infrared sensor and the accelerometer is a two-dimensional accelerometer. 3. The pulse rate sensor of claim 1 wherein said sensor is encapsulated in a watch module for wrist-based sensing. 4. The pulse rate sensor of claim 3 wherein said watch module includes a universal serial bus port to automatically upload data, a radio frequency identification tag to uniquely identify said watch module, wherein said watch module is further capable of receiving firmware updates. 5. The pulse rate sensor of claim 1 wherein said contact type motion sensor comprises a piezo sensor and said contact type motion sensor output signal comprises a piezo sensor output signal. 6. The pulse rate sensor of claim 1 wherein the microprocessor removes portions of the conditioned photo detector output caused by regular motion and erratic motion of the individual by transforming the photo detector output signal, the accelerometer output signal, and the piezo sensor output signal to the frequency domain and removing unwanted frequency components. 7. The pulse rate sensor of claim 1 ... | Basis Science, Inc. | A61B005/02 A61B005/024 A61B005/00
US20120010499 | A1 | 2012-01-12 | USE OF NANOPARTICLES FOR THE TREATMENT OF CANCER | 2011-05-05 | The invention relates to the tracking of mesenchymal stem cells (MSCs) labeled with magnetic nanoparticles using magnetic resonance imaging (MRI) and the use of this method for the treatment of cancer. | 1. A method of treating a tumour in a subject comprising the steps of: delivering mesenchymal stem cells (MSCs) labelled with metal or metal oxide nanoparticles;using imaging to detect homing of said MSCs containing said nanoparticles towards the cells of the tumour; andkilling said tumour cells by delivery of a pro-apoptotic factor by said MSCs to said tumour cells. 2. The method of claim 1 wherein the nanoparticles are magnetic iron oxide nanoparticles and detection of the homing of said MSCs is carried out using magnetic resonance imaging (MRI). 3. The method of claim 1 wherein said MSCs are delivered directly to said tumour. 4. The method of claim 1 wherein said MSCs are delivered systemically by intravenous injection. 5. The method of claim 1 wherein said tumour is a primary tumour. 6. The method of claim 1 wherein said tumour is a metastasis. 7. The method of claim 1 wherein said tumour is a pulmonary metastasis. 8. The method of claim 7 wherein said pulmonary metastasis originates from a breast, lung, squamous, cervical, gastrointestinal, kidney, melanoma, sarcomas, lymphomas, testicular or leukaemia primary tumour. 9. The method of claim 1 wherein said pro-apoptototic factor is encoded by a nucleic acid transduced into said MSCs. 10. The method of claim 1 wherein said pro-apoptotic factor is delivered by viral expression. 11. The method of claim 10 wherein said pro-apoptotic factor is virally expressed from a lentiviral vector. 12. The method of claim 1 wherein said pro-apoptotic factor is tumour necrosis factor-related apoptosis-inducing ligand (TRAIL). 13. The method of claim 1 wherein said MSCs are from the same species as the subject. 14. The method of claim 13 wherein said MSCs are human adult MSCs and said subject is a human subject. 15. The method of claim 1 wherein said delivery of said MSCs is carried out in combination with treatment of said tumour with an anti-tumour chemotherapeutic agent. 16. The method of claim 1 wherein said delivery of said MSCs is carried out in combination with treatment of said tumour with ionizing radiation. 17. The method of claim 2 wherein delivery of said pro-apoptotic agent is carried out in combination with the killing of said tumour cells by thermotherapy. 18. A method of treating a tumour in a subject comprising the steps of: delivering MSCs labelled with magnetic nanoparticles;detecting homing of said MSCs towards the cells of the tumour using MRI; andkilling said tumour cells by thermotherapy. 19. The method of claim 18 wherein said magnetic nanoparticles are superparamagnetic iron oxide nanoparticles. 20. The method of claim 18 wherein said MSCs are delivered directly to said tumour. 21. The method of claim 18 wherein said MSCs are delivered systemically by intravenous injection. 22. The method of claim 18 wherein said tumour is a primary tumour. 23. The method of claim 18 wherein said tumour is a metastasis. 24. The method of claim 18 wherein said tumour is a pulmonary... | - | A61M037/00 A61B005/00 A61N005/00 A61K035/48 A61P035/00
US09052293 | B2 | 2015-06-09 | Test method and test device for analysing a body fluid | 2011-08-15 | There is provided a test method for analysing a body fluid in which a test tape is used in a test device in order to successively provide analytical test fields stored on the test tape, wherein body fluid is applied by a user to the test field provided at a time and the said test field is photometrically scanned using a measuring unit of the device to record measurement signals. In order to increase the measurement reliability, it is proposed that a control value is determined from a time-dependent and/or wavelength-dependent change in the measurement signals and that the measurement signals are processed as valid or discarded as erroneous depending on the control value. | 1. A method of detecting body fluid sample application error on a test tape having a plurality of test fields, the method comprising the steps of: applying the body fluid sample to a test field of the test tape to initiate a test, wherein the test tape is in a test device having a measuring unit comprising at least one radiation source to generate at least one wavelength of light and a photodiode for reflection-photometric signal detection of the at least one wavelength of light;photometrically scanning the test field at a first wavelength of light and a second wavelength of light with the measuring unit and detecting relative remission measurement signals of the first wavelength of light and the second wavelength of light over a duration of a measurement interval, wherein the first wavelength of light is a visible range wavelength and the second wavelength of light is an infrared range wavelength;calculating a control value based upon a measurement signal difference between relative remissions of the first wavelength of light and the second wavelength of light, wherein the measurement signal difference between the first wavelength of light and the second wavelength of light results from wetting the test field with the body fluid sample; anddetecting body fluid sample application error and discarding the test if the control value is below a preset threshold at a beginning of the measurement interval. 2. The method of claim 1, wherein the first wavelength is about 650 nm and the second wavelength is about 875 nm. 3. The method of claim 1, wherein the preset threshold is about 3% relative remission. | Roche Diabetes Care, Inc. | G01N021/77 G01N021/84 G01N035/00 G01N035/04
US08114022 | B2 | 2012-02-14 | Business method for generating advertising claims | 2006-06-09 | Business method for generating advertising claims by utilizing Confocal Raman Spectroscopy (CRS) for dermatological studies. The methods of the invention can be carried in vitro (either artificial skin or a sample of skin) or in vivo (directly on the human skin of a person). | 1. A business method for generating advertising claims, the method comprising the steps of: (a) determining the before use thickness of the Stratum Corneum on an area of a test subject's skin comprising the steps of: i. measuring the concentration profile of a Raman-active material as a function of depth within the test area using Confocal Raman Spectroscopy; thenii. processing the Confocal Raman Spectroscopy data obtained to determine said before use thickness of the Stratum Corneum;(b) providing said test subject with a personal care composition and instructions for use of said personal care composition;(c) determining the after use thickness of the Stratum Corneum on an area of a test subject's skin after the use of said personal care composition comprising the steps of: i. measuring the concentration profile of a Raman-active material as a function of depth within the test area using Confocal Raman Spectroscopy; thenii. processing the Confocal Raman Spectroscopy data obtained to determine said after use thickness of the Stratum Corneum;(d) calculating, using a computer, the effectiveness of the skin care composition wherein the thickness of the Stratum Corneum before and after the application of the personal care composition are input as parameters when calculating the effectiveness of the personal care composition;(e) utilizing said effectiveness of the personal care composition to generate said advertising claims. 2. The business method of claim 1 wherein said method is utilized in a store. 3. The business method of claim 1 wherein said method is utilized in a doctor's office. 4. The business method of claim 1 wherein said before use thickness and said after use thickness are processed using the Weibull type algorithm. 5. The business method of claim 1 wherein said method is determined in vivo. 6. The business method of claim 1 wherein said Raman-active material is water. 7. The business method of claim 1 wherein said personal care composition is a skin care composition. 8. The business method of claim 7 wherein said skin care composition comprises at least one moisturizing agent. 9. A business method for generating advertising claims by determining the effectiveness of a skin care composition, the method comprising the steps of: (i) selecting a Raman-active material linked to the effectiveness of said skin care composition to be determined;(ii) measuring the before use concentration profile of said Raman-active material as a function of depth within a test area of skin using Confocal Raman Spectroscopy;(iii) determining the before use thickness of the Stratum Corneum within said test area;(iv) applying said skin care composition to said test area;(v) measuring the after use concentration profile of said Raman-active material as a function of depth within said test area using said Confocal Raman Spectroscopy;(vi) determining said after use thickness of said Stratum Corneum within said test area;(vii) calculating said effectiveness o... | The Procter & Gamble Company | A61B005/00 A61B006/00
US08583227 | B2 | 2013-11-12 | Evaluation of gastrointestinal function using portable electroviscerography systems and methods of using the same | 2011-09-23 | Portable electroviscerography systems are provided. Aspects of the systems include a body-associated receiver and an ingestible identifier unit, both of which are configured to detect visceral electrical signals. The system communicates with an extra-corporeal data processor configured to receive data from the body-associated receiver and generate and electroviscerogram from the received data. Also provided are methods of producing electroviscerograms using systems of the present invention. | 1. A system for detection of myoelectric activity, the system comprising: an ingestible identifier comprising: a housing including a first electrode and a second electrode secured thereto;a control unit electrically coupled to the first and second electrodes, wherein the control unit changes conductance between the first and second electrodes; anda detection unit electrically coupled to the first and second electrodes, wherein the detection unit reads a surrounding environment to collect information, wherein electrochemical reactions between the first electrode and the surrounding environment and the second electrode and the surrounding environment respectively produce a voltage potential that powers the ingestible identifier such that the control unit switches the ingestible identifier between broadcast mode and detection mode; anda second ingestible identifier configured to communicate with the ingestible identifier such that when the second ingestible identifier is in the broadcast mode the ingestible identifier is in the detection mode thereby allowing the ingestible identifiers to communicate. 2. The system of claim 1, wherein the information is encoded in a unique current signature produced by the ingestible identifier, wherein the information comprises identification information to indicate activation of the ingestible identifier. 3. The system of claim 2, wherein the information encoded in the ingestible identifier's unique current signature represents data gathered during the detection mode. 4. The system of claim 1, further comprising a receiver unit configured to communicate with at least one of the ingestible identifier or the second ingestible identifier. 5. The system of claim 4, wherein the receiver unit comprises a detection module capable of detecting low frequency current signals produced by a voltage potential and capable of detecting high frequency current signals produced by the ingestible identifier or the second ingestible identifier. 6. The system of claim 1, wherein the ingestible identifier further comprises a temperature sensing unit responsive to and capable of recording the surrounding temperature. 7. The system of claim 1, wherein the ingestible identifier includes a sensor capable of measuring the surrounding temperature. 8. The system of claim 1, wherein the ingestible identifier includes a sensor capable of measuring the surrounding pH level. 9. The system of claim 1, wherein the ingestible identifier measures acidic conditions and the second ingestible identifier measures alkaline conditions. 10. The system of claim 4, wherein the system further comprises an extra-corporeal data processor configured to receive data from the receiver unit and generate an electroviscerogram from the received data. 11. The system of claim 1, wherein the ingestible identifier includes a disc secured to the housing, wherein the disk is non-conducting, and wherein during the detection mode the ingestible identifier records da... | Proteus Digital Health, Inc. | A61B005/05
US08734357 | B2 | 2014-05-27 | Method and system for patient-specific modeling of blood flow | 2011-01-27 | Embodiments include a system for determining cardiovascular information for a patient. The system may include at least one computer system configured to receive patient-specific data regarding a geometry of the patient's heart, and create a three-dimensional model representing at least a portion of the patient's heart based on the patient-specific data. The at least one computer system may be further configured to create a physics-based model relating to a blood flow characteristic of the patient's heart and determine a fractional flow reserve within the patient's heart based on the three-dimensional model and the physics-based model. | 1. A system for planning treatment for a patient, the system comprising: at least one computer system configured to: receive patient-specific data regarding a geometry of an anatomical structure of the patient;create a three-dimensional model representing at least a portion of the anatomical structure of the patient based on the patient-specific data;determine first information regarding a blood flow characteristic within the anatomical structure of the patient based on the three-dimensional model and patient-specific information regarding a physiological condition of the patient;generate a reduced-order model of the portion of the anatomical structure by using the first information to define one or more parameters of the reduced-order model;modify one or more of the parameters of the reduced-order model based on a modeled administration of medication to the patient; anddetermine second information regarding the blood flow characteristic within the anatomical structure of the patient based on the modified one or more parameters of the reduced-order model. 2. The system of claim 1, wherein the at least one computer system is configured to modify the information of the physiological condition of the patient based on input received from a user, the input including a selection of a plan for treating the patient with medication. 3. The system of claim 2, wherein: the selected plan for treating the patient further includes a change in at least one of a cardiac output, a level of exercise, or a level of hyperemia; andthe at least one computer system is further configured to modify the information of the physiological condition of the patient based on the selected plan of treatment. 4. The system of claim 3, wherein the at least one computer system is further configured to modify the information of the physiological condition of the patient by changing a parameter relating to blood flow through the anatomical structure of the patient. 5. The system of claim 4, wherein the changed parameter relating to blood flow includes at least one of a coronary artery resistance, an aortic blood pressure, or a heart rate. 6. The system of claim 1, wherein the at least one computer system is further configured to: determine a difference between the first information and the second information at a plurality of locations within the anatomical structure of the patient. 7. The system of claim 1, wherein each of the first information and the second information includes at least one of blood pressure, blood velocity, blood flow rate, or fractional flow reserve within the anatomical structure of the patient. 8. The system of claim 1, wherein the anatomical structure of the patient includes at least one of a portion of a plurality of arteries in the patient's heart, neck, head, thorax, abdomen, arms, or legs. 9. A non-transitory computer readable medium for use on a computer system containing computer-executable programming instructions for performing a method for pla... | HeartFlow, Inc. | A61B005/02 G06G007/60
US08108037 | B1 | 2012-01-31 | Methods and systems for identifying a vector for monitoring ischemia | 2010-07-12 | Methods and systems may identify a vector or a vector configuration, such as a combination of electrodes, for monitoring ischemia. The method may include: selecting a first combination of sensors as a first candidate to be used for monitoring ischemia; detecting a shift in a ST segment of one of an electrocardiogram and a cardiac electrogram using the first candidate; selecting a second combination of sensors as a second candidate to be used for monitoring ischemia; detecting a shift in a ST segment of one of an electrocardiogram and a cardiac electrogram using the second candidate; comparing the ST shifts for the first and second candidates; and identifying one of the first and second candidates for monitoring ischemia based on the comparison. A multi-electrode implantable cardiac device may include a controller configured to effectuate such functions. | 1. A multi-electrode implantable cardiac device for monitoring ischemia, comprising: a plurality of electrodes configured to be used for sensing;a pulse generator in electrical communication with the plurality of electrodes; anda controller configured to automatically select a plurality of candidates for monitoring ischemia, each of the candidates consisting of a combination of the plurality of electrodes, to receive a shift in a ST segment of one of an electrocardiogram and a cardiac electrogram detected using each of the candidates, to automatically identify one of the candidates for optimally monitoring ischemia based on a comparison of one of the detected ST segment shifts to another detected ST segment shift, and to automatically apply the identified candidate to monitor ischemic activity. 2. The device of claim 1, wherein the controller is configured to identify the candidate with a largest ST deviation. 3. The device of claim 1, wherein the implantable cardiac electrotherapy device comprises one of a defibrillator and a pacemaker. 4. The device of claim 1, wherein the controller is configured to provide a result to a user for each detection. 5. The device of claim 1, wherein the controller is configured to provide a suggestion of a parameter for monitoring ischemia based on the comparison. 6. The system of claim 5, wherein the parameter comprises a vector configuration. | Pacesetter, Inc. | A61B005/04
US08095209 | B2 | 2012-01-10 | Biological interface system with gated control signal | 2005-12-27 | Various embodiments of a biological interface system and related methods are disclosed. The biological interface system may comprise a sensor comprising a plurality of electrodes for detecting multicellular signals emanating from one or more living cells of a patient, a processing unit configured to receive the multicellular signals from the sensor and process the multicellular signals to produce a processed signal, and a signal gate configured to receive the processed signal from the processing unit and an alternative signal generated by the system, the signal gate being configured to transmit a control signal to a controlled device based on either the processed signal or the alternative signal. A monitoring unit may receive system data and process the system data to produce a system status signal. The system status signal may be used to determine which of the processed signal and the alternative signal is to be used as the control signal. | 1. A biological interface system comprising: a sensor comprising a plurality of electrodes for detecting multicellular signals emanating from one or more living cells of a patient;a processing unit configured to receive the multicellular signals from the sensor and process the multicellular signals to produce a processed signal; anda signal gate configured to receive the processed signal from the processing unit and an alternative signal generated by the system, the signal gate being configured to transmit a control signal to a controlled device based on either the processed signal or the alternative signal,wherein a monitoring unit receives system data and processes the system data to produce a system status signal, and wherein the system status signal determines which of the processed signal and the alternative signal is to be used as the control signal. 2. The system of claim 1, wherein the monitoring unit is configured to compare the system data to a predetermined threshold value. 3. The system of claim 2, wherein the threshold value is adjustable. 4. The system of claim 3, wherein the system is configured to perform an integral permission routine for approving an operator to adjust the threshold prior to an adjustment of the threshold value. 5. The system of claim 3, wherein the system is configured to allow an adjustment of the threshold vale to be performed at a location remote from the patient. 6. The system of claim 5, the system is configured to allow the adjustment of the threshold value to be performed via the Internet. 7. The system of claim 1, wherein the monitoring unit includes an integral safety level parameter used by a mathematical algorithm of the monitoring unit to produce the system status signal. 8. The system of claim 7, wherein the integral safety level parameter is adjustable. 9. The system of claim 8, wherein the system is configured to allow an adjustment of the integral safety level parameter to be performed at a location remote from the patient. 10. The system of claim 9, wherein the system is configured to allow the adjustment to be performed via the Internet. 11. The system of claim 1, wherein the system data comprises multiple system configuration parameters. 12. The system of claim 11, wherein the monitoring unit is configured to perform a correlation assessment of two or more system configuration parameters, wherein the control signal uses the alternative signal when an unacceptable correlation is confirmed. 13. The system of claim 12, wherein the multiple system configuration parameters comprise a first system configuration parameter and a second system configuration parameter, wherein the first system configuration parameter comprises the status of the processed signal, and the second system configuration parameter comprises the status of the control signal. 14. The system of claim 1, wherein the multicellular signals comprise neural signals. 15. The system of claim 1, further comprising a drug d... | BrainGate Co., LLC | A61B005/04
US08105056 | B2 | 2012-01-31 | Aerating bag | 2009-08-06 | An aerating bag has a body, a connector, a check valve and an intake valve. The body has a connecting tube, a mounting tube and a chamber. The chamber communicates with the connecting tube and the mounting tube. The connector is detachably connected to the body and has a connecting pipe, an inserting pipe, a mounting recess, a release pipe and a cover. The release pipe is formed on and protrudes from the connector and communicates with the connecting pipe and the inserting pipe. The cover is mounted on the release pipe. The check valve mounted in the mounting recess and has an open end, a closed end and a slit. The slit is formed longitudinally in the check valve near the closed end and communicates with a clearance between the connecting pipe and the check valve. The intake valve is detachably mounted in the mounting tube of the body. | 1. An aerating bag having a body having a front side;a rear side;a connecting tube formed on and protruding from the front side of the body;a mounting tube formed on and protruding from the rear side of the body; anda chamber formed in the body and communicating with the connecting tube and the mounting tube;a connector detachably connected to the body and having a proximal end;a distal end;an external surface;a connecting pipe formed on the proximal end of the connector, mounted in the connecting tube of the body and communicating with the chamber of the body;an inserting pipe formed on the distal end of the connector;a mounting recess axially formed in the connecting pipe, communicating with the connecting pipe and having a diameter;a release pipe being hollow, radially formed on and protruding from the external surface of the connector, communicating with the connecting pipe and the inserting pipe and having a top;a bottom;an external surface; anda release groove longitudinally formed in the external surface of the release pipe; anda cover mounted on the release pipe;a check valve detachably mounted in the mounting recess of the connector and having a diameter being smaller than the diameter of the mounting recess of the connector to form a clearance between the connecting pipe and the check valve;an external surface;an open end communicating with the chamber of the body;a closed end mounted in the mounting recess of the connector near the release pipe; anda slit formed longitudinally in the external surface of the check valve near the closed end to form two abutting surfaces and communicating with the clearance between the connecting pipe of the connector and the check valve; andan intake valve detachably mounted in the mounting tube of the body. 2. The aerating bag as claimed in claim 1, wherein the release pipe has multiple holding grooves formed around the external surface of the release pipe near the bottom of the release pipe; andmultiple limiting blocks formed on and protruding from the external surface of the release pipe at intervals above the holding grooves; andthe cover has a closed top end;an open bottom end;an internal surface; andan engaging ring formed on and protruding from the internal surface of the cover near the open bottom end and engaging one of the holding grooves of the release pipe. 3. The aerating bag as claimed in claim 2, wherein the release pipe has a through hole formed in the top of the release pipe; andthe cover has a plunger axially formed on and protruding from the closed top end of the cover and mounted in the through hole of the release pipe. 4. The aerating bag as claimed in claim 2, wherein the release pipe has an outer thread formed on the external surface of the release pipe above the limiting blocks; andthe cover has an inner thread formed on the internal surface of the cover between the engaging ring and the closed top end of the cover and engaging the outer thread of the release pipe. 5. The aera... |  | F04B045/06 A61B005/02 F16K031/44 F16K015/14
US08090425 | B2 | 2012-01-03 | Oximeter sensor with digital memory encoding patient data | 2005-09-30 | The present invention provides a memory chip for use in an oximeter sensor, or an associated adapter or connector circuit. The memory chip allows the storing of patient related data, such as patient trending data or a patient ID, to provide enhanced capabilities for the oximeter sensor. In addition to providing unique data to store in such a memory, the present invention include unique uses of the data stored in such a memory. | 1. A method of operation of an oximeter system, comprising: directing light at a patient from a light emitter of an oximeter sensor;detecting the light with a light receptor of the oximeter sensor;transmitting a patient-type data alarm limit from a memory of the oximeter sensor to an oximeter monitor, wherein the patient-type data alarm limit is based on a type of patient for which the sensor is adapted; andcomparing the patient-type data alarm limit with a monitored patient parameter. 2. The method of claim 1, wherein the patient-type data alarm limit includes a range of expected patient parameters for a particular type of patient. 3. The method of claim 1, comprising sending an alarm signal when a value of the monitored patient parameter crosses the patient-type data alarm limit. 4. A method of manufacturing an oximeter system, comprising: providing a light emitting element configured to direct light at a patient;providing a light receptor configured to detect the light;providing a memory in the sensor, the memory storing a patient-type data alarm limit, wherein the patient-type data alarm limit is based on a type of patient for which the sensor is adapted; andproviding a pulse oximeter monitor configured to receive the patient-type data alarm limit from the memory of the sensor and to compare the patient-type data alarm limit with a monitored patient parameter. 5. The method of claim 4, comprising providing a communication device in the sensor, the device configured to transmit the patient-type data alarm limit to the pulse oximeter monitor for use in an algorithm for comparing the patient-type data alarm limit with the monitored patient parameter. 6. A method of operation of an oximeter system, comprising: directing light at a patient from a light emitter of an oximeter sensor;detecting the light with a light receptor of the oximeter sensor;transmitting a patient-type data alarm limit from a memory of the oximeter sensor to an oximeter monitor, wherein the patient-type data alarm limit is based on a type of patient for which the sensor is adapted;comparing the patient-type data alarm limit with a monitored patient parameter; andreceiving an updated patient-type data alarm limit and replacing the patient-type data alarm limit in the memory with the updated patient-type data alarm limit. 7. A method of operation of an oximeter monitor, comprising: receiving, at the oximeter monitor, a patient-type data alarm limit from a memory of an oximeter sensor, wherein the patient-type data alarm limit is based on a type of patient for which the sensor is adapted; andcomparing the patient-type data alarm limit with a monitored patient parameter with the oximeter monitor. | Tyco Healthcare Group LP | A61B005/1455
US08103338 | B2 | 2012-01-24 | Impedance based anatomy generation | 2009-05-08 | Methods and systems for the determination and representation of anatomical information are disclosed herein. In some examples, methods described herein can include determining a boundary of at least a portion of the heart based on measured electrical signals, determining an area of the boundary corresponding to an endocardial boundary, and displaying a portion of the boundary of the heart with the display including a visual indicia indicative of the determined area of the boundary. | 1. A method comprising: inserting a catheter into a heart, the catheter comprising three or more electrodes;causing current to flow between at least some of the electrodes and in response to current flow, measuring an electrical signal at each of one or more of the electrodes;for each of a plurality of catheter locations, determining a local surface of at least a portion of the heart based on the measured electrical signals and determining valid and invalid areas of the local surface, the valid areas corresponding to an endocardial boundary;determining a representation of a chamber anatomy of at least a portion of the heart based on multiple ones of the valid areas of the local surfaces, the determined representation of a chamber anatomy of at least a portion of the heart representing an area larger than any one of the local surfaces; anddisplaying at least a portion of the determined representation of the chamber anatomy of the at least a portion of the heart with a first visual indicia indicative of the determined valid area corresponding to the endocardial boundary. 2. The method of claim 1, further comprising: measuring cardiac signals at the catheter electrodes in response to electrical activity in the heart; anddetermining physiological information at multiple locations of the surface of the heart based the measured cardiac signals. 3. The method of claim 2, further comprising displaying the physiological information at multiple locations of the surface of the heart. 4. The method of claim 2, further comprising displaying the physiological information at multiple locations of the surface of the heart for only the determined valid areas corresponding to the endocardial boundary. 5. The method of claim 1, wherein displaying the surface representation of the chamber anatomy comprises displaying the surface for a portion of less than all of the heart. 6. The method of claim 1, wherein the determination of the local surfaces accounts for a change in conductivity at the cardiac chamber boundary. 7. The method of claim 6, wherein the determination accounts for a first conductivity inside the cardiac chamber boundary and, a second conductivity outside the cardiac chamber boundary. 8. The method of claim 1, wherein determining the local surfaces comprises determining anatomical information based at least in part on impedance information generated based on the measured signals. 9. The method of claim 8, wherein the impedance information is based on a conductivity contrast between blood and surrounding tissue. 10. The method of claim 8, wherein the impedance information is based on a permittivity contrast between blood and surrounding tissue. 11. The method of claim 8, wherein the impedance information comprises complex impedance information based on both a permittivity contrast and a conductivity contrast between blood and surrounding tissue. 12. The method of claim 1, wherein determining the local surfaces comprises, determining the local... | Rhythmia Medical, Inc. | A61B005/05
US08233971 | B2 | 2012-07-31 | Automated identification of culprit coronary artery | 2008-08-04 | A diagnostic ECG system analyzes lead traces for evidence of ST elevation in the lead signals. The pattern of ST elevation in leads having predetermined vantage points to the electrical activity of the heart and, in some instances, the presence of ST depression in certain other leads, identifies a specific coronary artery or branch as the culprit coronary artery for an acute ischemic event. The identity of the culprit coronary artery or branch is presented to the interventional cardiologist so that the correct coronary artery is accessed and the obstruction cleared. The technique can be used with standard 12-lead ECG systems as well as with ECG systems using fewer or more leads. | 1. A diagnostic ECG system which identifies a culprit coronary artery associated with an acute myocardial infarction comprising: a set of electrodes adapted for acquisition of electrical activity of the heart from different vantage points in relation to the heart;an ECG acquisition module coupled to the electrodes which acts to produce enhanced electrode signals;an ECG processor responsive to the electrode signals which acts to combine electrode signals for the production of a plurality of lead traces measuring electrical activity of the heart from different vantage points,wherein the ECG processor detects ST elevation in lead traces and identifies ST elevation patterns indicative of the obstruction of a coronary artery or branch,wherein the ECG processor is responsive to the electrode signals for the production of signals for an inferior lead group including one or more of leads II, III, aVF, right chest leads including one or more of leads V3R-V5R, and lead aVR;wherein the ECG processor further identifies ST elevation in the inferior lead group and/or the right chest leads which may be accompanied by ST elevation in lead aVR as indicative of the obstruction of the right coronary artery (RCA); andan output device which identifies a culprit coronary artery or branch associated with an acute ischemic event, wherein the output device is responsive to the indication of the obstruction of the right coronary artery to identify the RCA as a culprit coronary artery. 2. The diagnostic ECG system of claim 1, wherein the ECG processor is responsive to the electrode signals for the production of signals for anterior lead group including one or more of leads V2, V3, V4, V5 and lateral lead group including one or more of leads V6, I, aVL, wherein the ECG processor further identifies ST elevation in the anterior lead group which may be accompanied by ST elevation in the lateral lead group as indicative of the obstruction of the LAD coronary artery;wherein the output device is responsive to the indication of the obstruction of the LAD coronary artery to identify the LAD coronary artery as a culprit coronary artery. 3. The diagnostic ECG system of claim 1, wherein the ECG processor is responsive to the electrode signals for the production of signals for inferior lead group including one or more of leads II, III, aVF, posterior lead group including one or more of leads V7, V8, V9, and anterior lead group including one or more of leads V1, V2, V3; wherein the ECG processor further identifies ST depression in the anterior lead group;wherein the ECG processor further identifies ST elevation in the inferior lead group and the posterior lead group and ST depression in the anterior lead group as indicative of the obstruction of the LCx coronary artery;wherein the output device is responsive to the indication of the obstruction of the LCx coronary artery to identify the LCx coronary artery as a culprit coronary artery. 4. The diagnostic ECG system of claim 1, wherein... | Koninklijke Philips Electronics N.V. | A61B005/04
US08320987 | B2 | 2012-11-27 | Electric potential mapping and electrode attachment device with continuous electric signal monitoring and method | 2010-07-18 | Electric potential mapping and electrode attachment device comprises: a main cylinder; a center piece having a center piece passage for receiving a catheter with its electrode running from a center piece inlet to a center piece outlet; a cylinder cap for closing main cylinder; a second cylinder which fits inside of and is allowed to rotate relative to main cylinder; and at least two electromechanical connections used to connect the device to at least two connectors on an electrode lead, where the device facilitates rotation and movement of each connector relative to the other while retaining continuous electrical connection with heart tissue or other body cavity tissue. The device offers continuous recording of electrical potentials of a body cavity during full rotation of collars, connectors, or connections on a laparoscopic device during HIS bundle mapping, pacemaker electrode anchoring, post anchoring, pacemaker programming, and afterwards. | 1. A electric potential mapping and electrode attachment device comprising: an outer cylinder;an inner cylinder;a first electrical connection located on the outer surface of said outer cylinder;a second electrical connection located on the outer surface of said outer cylinder;a inner cylinder-to-electrode lead mechanical connection means;a inner cylinder-to-electrode lead resilient electrical connection; anda outer cylinder-to-electrode lead electromechanical connection means; wherein,said outer and inner cylinders are mounted concentrically to each other on a common longitudinal center axis with said inner cylinder fitting completely inside of said outer cylinder so that each cylinder may be rotated relative to the other and said common longitudinal axis is void or hollow and sized to accept by threading there through a certain laparoscopic device,said outer cylinder has at least one void or hole through which said inner cylinder may be rotated by thumb or finger relative to said outer cylinder;said inner cylinder-to-electrode lead mechanical connection means provides a reversible rigid mechanical connection between said inner cylinder and a first contact on the electrode lead so that rotation of said inner cylinder causes rotation of the first contact on electrode lead,said inner cylinder-to-electrode lead resilient electrical connection electrically connects said first electrical connection to the first contact on electrode lead wherein said inner cylinder-to-electrode lead mechanical connection means maintains electrical connectivity with the first contact on electrode lead when mechanically connected to such, said resilient electrical connection means electrically connects said inner cylinder-to-electrode lead mechanical connection means to said first electrical connection and maintains such electrical connection during repeated and complete rotation of said inner cylinder-to-electrode lead mechanical connection means, where said resilient electrical connection is a resilient, flexible, or plastic connection that remains electrically conductive to maintain electrical and physical contact between said first electrical connection and said inner cylinder-to-electrode lead mechanical connection means, andsaid outer cylinder-to-electrode lead electromechanical connection means mechanically and rigidly connects said outer cylinder to a second contact on the electrode lead and also electrically connects said second electrical connection to the second contact on electrode lead. 2. A electric potential mapping and electrode attachment device as recited in claim 1, wherein said inner cylinder-to-electrode lead mechanical connection means further comprises: a collet or chuck member;a collet striker member; anda spring, wherein, said collet or chuck member has at least two finger members on its distal end, where said at least two fingers exert a strong clamping force on the first contact on the electrode lead when it is tightened via said collet strike... |  | A61B005/042
US08095199 | B2 | 2012-01-10 | Portable electrocardiograph with a neutral electrode | 2007-04-23 | A portable electrocardiograph, characterized in that a clamping cover which tends to close automatically is provided on one end of a housing; a finger hole is provided between the clamping cover and the housing; a lower half of the inner wall of the finger hole is defined on the housing; an upper half of the inner wall of the finger hole is provided on the clamping cover; the lower half of the inner wall is provided with a first electrode; the other end of the housing is provided with a second electrode; and the back face of the housing is provided with a third electrode, in which the first electrode or the third electrode is a neutral electrode. According to the present invention, at least one portion of at least one of the middle finger, the so-called ring finger, and the little finger of the user's hand for grasping the electrocardiograph can contact the neutral electrode, such that the error of the measured result caused by electrical potential fluctuation on the measured person's body can be eliminated. | 1. A portable electrocardiograph, comprising: a housing having a first end, a second end, and a back face;a clamping cover configured to automatically close provided on the first end of the housing (1);a finger hole provided between the clamping cover and the housing, the finger hole defined by an inner wall including a lower half defined on the housing and an upper half defined on the clamping cover;a first electrode provided on the lower half of the inner wall;a second electrode provided on the second end of the housing; anda third electrode provided on the back face of the housing, in which the first electrode or the third electrode is a neutral electrode, and the third electrode is configured in a bending shape. 2. The portable electrocardiograph according to claim 1, wherein the third electrode is a one-quarter cirque shape, an oval shape, a circular shape, a triangle shape, an L-shape, or a reversed L-shape. 3. The portable electrocardiograph according to claim 1, further comprising a photoelectric receiving cell provided in the lower half of the inner wall; and a light emitting diode provided at a corresponding position of the upper half of the inner wall. 4. The portable electrocardiograph according to claim 3, wherein a top face of the photoelectric receiving cell is provided to be at the same surface as a top face of the first electrode; and a top face of the light emitting diode is slightly indented into a surface of a soft material layer. 5. The portable electrocardiograph according to claim 1, further comprising a shaft connected with the housing; and a torsion spring configured to automatically close the clamping cover sleeved on the shaft. 6. The portable electrocardiograph according to claim 1, further comprising a U-shaped spring sheet configured to automatically close the clamping cover. 7. The portable electrocardiograph according to claim 1, wherein the first electrode of the lower half of the inner wall is of a semi-oval shape; and a soft material layer of a semi-oval shape is covered on the upper half of the inner wall. 8. The portable electrocardiograph according to claim 1, further comprising a data transfer interface with an external storage device provided on the housing. 9. The portable electrocardiograph according to claim 1, wherein the second electrode is provided to protrude out of the second end of the housing. | Beijing Choice Electronic Technology Co., Ltd. | A61B005/0404
US08109881 | B2 | 2012-02-07 | Sphygmomanometer | 2007-12-13 | A sphygmomanometer includes a base block and a cuff block having a cuff for restricting flow of blood, the cuff block being connected to the base block in such a manner that an angle of the cuff block with respect to a horizontal plane is variable within an angular range. The sphygmomanometer further includes a spring biasing unit for returning the cuff block to a position at a predetermined angle within the variable angular range of the cuff block when the cuff block is not used. | 1. A sphygmomanometer comprising: a base block;a cuff block having a cuff for restricting flow of blood, the cuff block being connected to the base block in such a manner that an angle of the cuff block with respect to a horizontal plane is variable within an angular range;a spring biasing unit for returning the cuff block to a position at a predetermined angle within the variable angular range of the cuff block when the cuff block is not used; andan elbow supporting block provided with an elbow support for supporting an elbow of a user who inserts his/her arm into the cuff block on the upper surface thereof, wherein the elbow supporting block is slidably supported on the base block and is connected to the cuff block, so that the elbow supporting unit slides on the base block in accordance with the angular change of the cuff block with respect to the base block. 2. The sphygmomanometer of claim 1, wherein the predetermined angle is an angle frequently used in a blood pressure measuring. 3. The sphygmomanometer of claim 1, wherein the predetermined angle is adjustable. 4. The sphygmomanometer of claim 1, further comprising a lock unit to restrict the change in the angle of the cuff block with respect to the base block. 5. The sphygmomanometer of claim 1, wherein the cuff block is connected to the base block in such a manner that its horizontal position and its orientation about a vertical axis thereof are variable with respect to the base block. 6. The sphygmomanometer of claim 1, wherein the cuff block is connected to the base block in such a manner that its vertical position is variable with respect to the base block. 7. The sphygmomanometer of claim 1, further comprising a detecting unit for detecting whether an arm of a user is properly positioned. | Panasonic Electric Works Co., Ltd. | A61B005/02
US09420952 | B2 | 2016-08-23 | Temperature probe suitable for axillary reading | 2010-07-27 | Systems and methods of monitoring the axillary temperature of a person are disclosed. A portion of a temperature probe is provided within the axilla of the person. The temperature probe includes a wiring portion and a body connection portion and a sensing portion between the wiring and body connection portions. The sensing portion comprises a temperature sensing element. The wiring portion is coupled to a monitoring device and comprises a conductor having a first end and a second end, the first end coupled to the temperature sensing element, and the second end connected to the monitoring device. At least a portion of the body connection portion is attached to a second body portion of the person, such that the sensing portion is retained within the axilla. | 1. A temperature probe for measuring a temperature of an axilla of a person, comprising: a first adhesive element;a temperature sensing portion configured for placement within the axilla;a second adhesive element;a coiled electrical conductor coupled between the first adhesive element and the temperature sensing portion and having a length sufficient to extend from the temperature sensing portion to a first location outside of the axilla on a first side of the axilla; anda spring element coupled between the temperature sensing portion and the second adhesive element and having a length sufficient to extend from the temperature sensing portion to a second location outside of the axilla on an opposing second side of the axilla,wherein the coiled electrical conductor and the spring element are configured to cooperate with the first and second adhesive elements to hold the temperature sensing portion within the axilla when the first and second adhesive elements are attached at the first and second locations outside of the axilla. 2. The temperature probe of claim 1, further comprising: a monitoring device; anda flexible cable coupled between the first adhesive element the monitoring device. 3. The temperature probe of claim 1, further comprising an electrical conductor configured for coupling between a monitoring device and the temperature sensing portion. 4. The temperature probe of claim 3, wherein the monitoring device is a vital-sign monitoring patch. 5. The temperature probe of claim 1, wherein the spring element comprises at least one coiled section acting as a spring. 6. The temperature probe of claim 1, wherein the temperature sensing element comprises a thermocouple. 7. The temperature probe of claim 1, wherein the temperature sensing element comprises a thermistor. 8. The temperature probe of claim 1, wherein the temperature sensing element comprises a resistance temperature detector (RTD), the RTD comprising platinum. 9. A system for monitoring a temperature of a person having an axilla disposed between a chest and a back, the system comprising: a first adhesive element;a temperature sensing element;a second adhesive element;a coiled electrical conductor coupled between the first adhesive element and the temperature sensing element;a spring element coupled between the temperature sensing element and the second adhesive element; anda monitoring patch comprising an adhesive backing for attachment to the person, the monitoring patch configured to receive signals from the temperature sensing element via the coiled electrical conductor, the monitoring device including a wireless communication system to wirelessly transmit readings based on the received signals; andwherein the coiled electrical conductor and the spring element each have a sufficient length such that the temperature sensing element is retained in the axilla by the first adhesive element, the second adhesive element, the coiled electrical conductor and the spring element w... | CareFusion 303, Inc. | A61B005/00 A61B005/01 A61B005/0205
US20120046567 | A1 | 2012-02-23 | Patient Breathing Modeling | 2011-11-01 | A method of accounting for the movement of the lungs during an endoscopic procedure such that a previously acquired image may be dynamically registered with a display showing the position of a locatable guide. After an initial image set is acquired, an area of interest is identified and the movement thereof due to breathing is mathematically modeled. Patient movement sensors are then used to provide information on the patient's breathing patterns. This information is entered into the mathematical model in order to update the registration between the image set and a display showing the position of the locatable guide. | 1-9. (canceled) 10. A method of registering at least one previously-acquired image to a real-time representation of a probe location, comprising: attaching at least one patient sensor to the patient; monitoring locations of said at least one patient sensor as the patient inhales and exhales;determining a point in time said patient is in a breathing cycle based on said locations of said at least one patient sensor;selecting one of said at least one previously-acquired images taken closest to said point in time said patient is in said breathing cycle;superimposing said selected one of said at least one previously-acquired images over said real-time representation of said probe location. 11-21. (canceled) | - | A61B005/113
US08611828 | B2 | 2013-12-17 | System and methods for self-powered, contactless, self-communicating sensor devices | 2011-06-30 | The innovation introduces a new kind of smart biological-sensing controller, based on silicon and/or flexible polymer printed electronics. The purpose of the device is to monitor and/or control biological signals of living organisms (for example, microbes, bacteria, insects, plants, animals, and people). Embedded in a system, the innovation can work contactless and battery-free since it is self-powered, wirelessly self-communicating without the use of electromagnetic waves like radio frequencies (RF), infrared or other electromagnetic technologies. Instead, the innovation uses alternating electric fields for powering, measuring and communicating, and introduces an innovative new method of mobile vital signs monitoring. | 1. The system for self powered and sell communicating vital signs measurements based on silicone and/or polymer using at least one electrical field for powering, measuring and communicating, said system comprising: a stationary device for generating at least one electrical field alternating in frequency;means for receiving frequencies over said alternating electrical field; andplurality of flexible polymer printed electrodes foil for integrating silicon chips through said at least one electrical field alternating in frequency, said flexible polymer printed electrodes foil to be place in close proximity to a user for contactless vital sign measurements;wherein said alternating electrical field creating a phase locked loop for changing the frequencies either by dividing or by multiplying. 2. The system according to claim 1 further comprising a modulator for mixing fixed data (ID numbers and constant parameters), measurement values from various vital signs and body signals (at least one carrier from a server's e-field divided or multiplied) as well as an output driver for sending the modulated data to at least one electrode. 3. The system according to claim 1 further comprising means for supplying power to external devices with at least one positive and one negative voltage as well as a virtual ground. 4. The system according to claim 1 further comprising electronic switches integrated for switching on or off external electrical or electronic components. 5. The system according to claim 1 further comprising a server for generating at least one alternating electric field and at least one client (polyMonlC) for measurement of vital signs contactless and battery-free, wherein said server further comprising at least one analytical means for computing the received data. 6. The system according to claim 1 further comprising an electrical energy harvester powered by at least one alternating electric field creating at least dual output voltage for driving instrumentation amplifiers or other electronic parts or devices. | - | H04B017/00
US08568315 | B2 | 2013-10-29 | Systems and methods for monitoring health and delivering drugs transdermally | 2011-04-13 | The present invention pertains to a system and method for transdermal sampling, comprising: at least one sampler for retrieving and transferring at least one analyte obtained transdermally from the skin of a subject; at least one detector system for identifying and quantifying said at least one analyte; and at least one logic module for (i) receiving and storing input data from said at least one detector, (ii) relating the input data to other data obtained from the subject, (iii) displaying output information, (iv) transmitting the output information to another system, and (v) controlling the operation of said at least one sampler and at least one detector. | 1. A transdermal sampling system, comprising: a substrate including: at least one capillary formed therein, the capillary having a first end with a microablation heater associated therewith, the microablation heater including a conductive serpentine pathway connected to electrodes for generating current therein, wherein the microablation heater is configured to ablate an individual confined volume of the stratum corneum of a subject's skin in order to access interstitial fluid from the epidermis; anda detection system formed on the substrate and located at a second end of the at least one capillary for receiving the accessed interstitial fluid from the at least one capillary and analyzing the interstitial fluid to detect one or more analytes of interest; wherein a length of the at least one capillary is perpendicular to a skin contact surface of the substrate. 2. The system of claim 1 wherein the substrate is approximately 300 μm thick. 3. The system of claim 1 wherein the analytes of interest are selected from the group consisting of glucose, bilirubin, D-amino acids, an insecticide, atropine, pralidoxime, cytokine, dextromethorphan, caffeine, antihistamines, an organophosphate, microbial toxin, inflammatory sequeli to microbial toxin, spore metabolite, prealbumin, C-reactive protein, troponin I, estrogen, and testosterone. 4. The system of claim 1, wherein the confined volume of the stratum corneum is 50 μm×50 μm×30 μm. 5. The system of claim 1, wherein the microablation heater protrudes from a surface of the substrate. 6. The system of claim 5, wherein the microablation heater is formed on a mesa that protrudes from the substrate. 7. The system of claim 1, wherein the microablation heater includes a heat-sink material. 8. A transdermal sampling system, comprising: a substrate including: multiple capillaries formed therein, each of the multiple capillaries having a first end associated with a microablation heater, each microablation heater including electrodes for generating current therein, wherein each microablation heater is configured to ablate an individual confined volume of the stratum corneum of a subject's skin at separate times in order to access interstitial fluid from the epidermis; anda detection system formed on the substrate at a second end of each of the multiple capillaries for receiving the accessed interstitial fluid from each of the multiple capillaries at separate times and analyzing the interstitial fluid from each of the independent confined volumes of the stratum corneum to detect one or more analytes of interest,wherein a length of each of the multiple capillaries is perpendicular to a skin contact surface of the substrate. 9. The system of claim 8 wherein the substrate is approximately 300 μm thick. 10. The system of claim 8 wherein the analytes of interest are selected from the group consisting of glucose, bilirubin, D-amino acids, an insecticide, atropine, pralidoxime, cytokine, dextromethorphan, caffeine, a... | Georgetown University Science Applications International Corporation | A61B005/00
US08099161 | B2 | 2012-01-17 | Systems and methods for determining vessel compliance | 2009-04-18 | The disclosure of the present application provides for systems and methods for determining a phasic change in a vessel and vessel compliance. In at least one exemplary method for determining a phasic change in a vessel, the method comprises the steps of introducing a device into a site within a vessel, operating the device in connection with two or more fluid injections in the vessel to obtain two or more conductance values, calculating a parallel conductance value and a total conductance value, and calculating a phasic change in at least one vessel parameter based in part upon the calculated parallel conductance value and the calculated total conductance value. In an exemplary method for determining vessel compliance, the method comprises, in part, the steps of calculating a first vessel parameter and a second vessel parameter based on at least two conductance values, calculating a change in vessel parameter based upon the first and second vessel parameters, and calculating vessel compliance based upon the relationship between the change in vessel parameter and a change in pressure during a cardiac cycle. | 1. A method for determining vessel compliance, the method comprising the steps of: introducing a device into a site within a vessel, the device comprising: a pair of excitation electrodes positioned along a portion of the device; anda pair of detection electrodes positioned along a portion of the device, the pair of detection electrodes comprising two detection electrodes having a known distance from one another, the pair of detection electrodes physically positioned in between the pair of excitation electrodes;operating the device in connection with two or more fluid injections in the vessel at or near the site to obtain two or more conductance values, each of the two or more fluid injections having a known conductivity;calculating a first vessel parameter of the site based on at least two of the two or more conductance values and the conductivities of at least two of the two or more fluid injections;calculating a second vessel parameter of the site based on at least two of the two or more conductance values and the conductivities of at least two of the two or more fluid injections;calculating a change in vessel parameter based upon the first vessel parameter and the second vessel parameter;calculating vessel compliance based upon the relationship between the change in vessel parameter and a change in pressure during a cardiac cycle; andcalculating an index of compliance based in part upon a difference between the first vessel parameter and the second vessel parameter divided by the first vessel parameter. 2. The method of claim 1, further comprising the step of: determining the extent of vessel disease based upon the calculated vessel compliance. 3. The method of claim 2, wherein the extent of vessel disease is determined to be relatively low if the calculated vessel compliance is relatively high. 4. The method of claim 2, wherein the extent of vessel disease is determined to be relatively high if the calculated vessel compliance is relatively low. 5. The method of claim 2, wherein the extent of vessel disease is determined to include vessel calcification if the calculated vessel compliance is zero. 6. The method of claim 2, wherein the extent of vessel disease includes a vessel disease selected from the group consisting of atherosclerosis, vessel calcification, degenerative calcific disease, congenital heart disease, rheumatic disease, and coronary artery disease. 7. The method of claim 1, wherein the two or more conductance values are retrieved by a data acquisition and processing system operably connected to the device, and wherein the data acquisition and processing system is operable to calculate vessel compliance. 8. The method of claim 1, wherein the change in pressure during a cardiac cycle has a constant value for a patient. 9. The method of claim 1, wherein the first vessel parameter and the second vessel parameter each comprise a vessel diameter, and wherein the change in vessel parameter comprises a change in vessel diameter... | DTherapeutics, LLC | A61B005/05
US08095330 | B2 | 2012-01-10 | Position detecting device | 2010-03-23 | A position detecting device includes a position calculator that performs an optimization convergence calculation using an evaluation function that expresses an error between a measurement value and a theoretical value of magnetic field information of a detection target to calculate at least a position of the detection target; a storage unit that stores a final convergence result of the optimization convergence calculation performed by the position calculator; and a controller that determines whether a result of the optimization convergence calculation converges, suspends the optimization convergence calculation performed by the position calculator when the result does not converge, and performs, after a predetermined time has passed, a returning process of returning a state of the optimization convergence calculation to a converged state by causing the position calculator to perform the optimization convergence calculation based on the final convergence result. | 1. A position detecting device comprising: a position calculator that performs an optimization convergence calculation using an evaluation function that expresses an error between a measurement value and a theoretical value of magnetic field information of a detection target to calculate at least a position of the detection target as a convergence result;a storage unit that stores a final convergence result of the optimization convergence calculation performed by the position calculator, wherein the final convergence result is the latest convergence result in a time series; anda controller that determines whether a convergence result of the optimization convergence calculation converges,suspends the optimization convergence calculation performed by the position calculator when the convergence result does not converge, andperforms, after a predetermined time has passed, a returning process of returning a state of the optimization convergence calculation to a converged state by causing the position calculator to perform the optimization convergence calculation based on the final convergence result. 2. The position detecting device according to claim 1, wherein the controller sets a determination area in a position detection space of the detection target to determine whether the position of the detection target is in the determination area, and performs the returning process when the position is outside the determination area, and the storage unit stores, when the result of the optimization convergence calculation converges and the position of the detection target is in the determination area, the final convergence result of the optimization convergence calculation. 3. The position detecting device according to claim 2, wherein the controller sets, in the determination area, an inside area smaller than the determination area by at least a space corresponding to a position variation range of the detection target, determines whether the position of the detection target is in the inside area, expands the determination area by at least the space corresponding to a variation range of the detection target when the position of the detection target is outside the inside area, determines whether the position of the detection target is in the expanded determination area, and performs the returning process when the position of the detection target is outside the expanded determination area. 4. The position detecting device according to claim 1, further comprising: a plurality of magnetic-field generation coils that are arranged around the detection target and apply a magnetic field to the detection target; anda switching unit that selects from the magnetic-field generation coils at least one magnetic-field generation coil for generating the magnetic field,wherein the detection target has a resonance circuit that resonates due to the magnetic field generated by the at least one magnetic-field generation coil to newly generate a resonance magnetic field, andt... | Olympus Medical Systems Corp. | G06F019/00 A61B005/05
US08116541 | B2 | 2012-02-14 | Method and apparatus for multi-coil magnetic resonance imaging | 2007-05-07 | A method for determining weights (or coefficients) for synthesizing k-space data for autocalibrated parallel imaging (API) combines training data sets (including k-space data such as autocalibrating signals (ACS)) acquired at multiple successive time points. Combining training data sets from multiple successive time points together to determine a set of weights increases the accuracy of the calculated weights. The weights may be applied to k-space data from a single or multiple time points. The method retains the phase information of the individual time point images and may thus be applied, for example, to phase-sensitive multi-point imaging such as chemical species separation studies. | 1. A method for reconstructing magnetic resonance images from data collected at a plurality of time points using a plurality of radio frequency (RF) coils, the method comprising: combining at least a first training data set, including a first target k-space data point, acquired from a single RF coil of the plurality of RF coils, and a first set of source k-space data points acquired from the plurality of RF coils, and a second training data set, including a second target k-space data point and a second set of source k-space data points, the first training data set comprising data from a first time point in the plurality of time points and the second training data set comprising data from a different second time point in the plurality of time points;calculating a set of weights based on at least the combined first training data set and the second training data set. 2. A method according to claim 1, further comprising reconstructing at least one coil image using the set of weights to synthesize unacquired data. 3. A method according to claim 1, wherein the first training data set and the second training data set are defined in k-space. 4. A method according to claim 1, wherein the first training data set and the second training data set are defined in a hybrid space. 5. A method according to claim 1, wherein combining at least a first training data set and a second training data set comprises defining a subset of the plurality of time points from which to select the at least first training data set and second training data set. 6. A method according to claim 1, wherein the data collected at the plurality of time points are collected in accordance with a contrast-enhanced MRI study. 7. A method according to claim 1, wherein the data collected at the plurality of time points are collected in accordance with a functional MRI study. 8. A method according to claim 1, wherein the data collected at the plurality time points are collected in accordance with a multi-point chemical species separation MRI study. 9. A method according to claim 1, wherein the data collected at the plurality of time points are collected in accordance with a phase-contrast MRI study. 10. A method according to claim 1, wherein the data collected at the plurality of time points are collected in accordance with a temperature measurement MRI study. 11. A method according to claim 1, wherein the data collected at the plurality of time points are collected in accordance with a multi-echo MRI acquisition. 12. A method according to claim 1, wherein the data collected at the plurality of time points are collected in accordance with a multi-point dynamic MRI study. 13. A method for creating magnetic resonance images using a magnetic resonance imaging (MRI) system having a plurality of RF receiver coil elements, the method comprising: acquiring a first set of k-spaces at a first time point, the first set of k-spaces comprising an k-space from each radio frequency (RF) receiver c... | General Electric Company | G06K009/00 A61B005/00
US08109899 | B2 | 2012-02-07 | Fully automated method of measuring and regulating cerebrospinal fluid parameters using disposable tube-set | 2010-07-02 | A method and device for measuring and regulating pressure and flow in the spinal canal, in order to characterize individual patient's cerebrospinal fluid (CSF) dynamics. A unique disposable tube-set plate, with computer regulated automated solenoids is used to control flow pressure and the location of a small pressure sensor allows for fully automatic control of the analysis process. | 1. A device for measuring and regulating fluid parameters of cerebrospinal fluid in a patient's spinal canal, for use with an instrument having a housing and a pump and that systematically provides pressure and flow information, the device comprising: a) a disposable tube-set attachable to the instrument housing, comprising a disposable single-use tube-set plate, a plurality of tubes including a pressure calibration tube, and computer regulated automatic magnetic solenoid pinch valves to control fluid flow pressure;b) a small pressure sensor located on the tube-set which provides cerebrospinal fluid pressure information; andc) a pressure sensor for translating the fluid pressure information to electronic signals;wherein the automatic magnetic solenoid pinch valves automatically open and close in response to the electronic signals, and control fluid flow and yield a measurement of patient results. 2. The device of claim 1, wherein the disposable tube-set is attachable to the instrument by clipping the tube-set on to the instrument using a central conical bayonet fitting. 3. The device of claim 1, wherein the tube-set further comprises a pump tube, and the plurality of tubes further comprises linking tubes, patient tubes and a liquid container at the distal ends of the patient tubes. 4. The device of claim 1, wherein the tube-set plate is made of polycarbonate. 5. The device of claim 1, wherein the device automatically adjusts fluid flow to the patient from the beginning to the end of patient examination. 6. The device of claim 1, wherein the location of the pressure sensor on the tube-set obviates needing to draw fluid into the instrument and improves sterility of patient examination. 7. The device of claim 1, wherein the device gives numerical feedback to a user concerning the reliability of individual patient investigations. 8. A method for measuring and regulating pressure and flow of cerebrospinal fluid in a patient's spinal canal, comprising: a) providing a device according to claim 1;b) clipping the tube-set on to the instrument;c) starting the instrument, which undergoes a self-test procedure, and then automatically primes the tube-set to fill the tubes of the tube-set with artificial cerebrospinal fluid;d) running the pump continuously;e) regulating the solenoid pinch valves to direct fluid flow to the tubes, which fill one by one;f) pumping the liquid to a specific level in the pressure calibration tube;g) adjusting the instrument and tube-set as needed to remove any residual air bubbles or to finely adjust the level in the pressure calibration tube;h) automatically calibrating by setting the solenoid pinch valves so that the pressure sensor is connected to the pressure calibration tube, and setting the pressure to the level in the calibration tube;i) using the pressure calibration tube to check that the flow of the pump is calibrated correctly;j) connecting tubes from the tube-set to the patient;k) choosing an investigation protoc... | Likvor AB | A61M031/00 G01M003/02 A61B005/00 A61M001/00
US08095212 | B2 | 2012-01-10 | High-frequency surgical apparatus and high-frequency surgical method for closure of patent foramen ovale | 2008-10-24 | A high-frequency surgical PFO closure apparatus used to treat patent foramen ovale in the heart includes first and second electrodes which grasp living tissue of the patent foramen ovale; a high-frequency power supply section which supplies high-frequency power to the living tissue via the electrodes; an impedance measuring section which measures an impedance value by supplying high-frequency power to the living tissue; a grasping condition determining section which determines, based on the measured impedance value, a grasping condition regarding how the living tissue is grasped in blood by the electrodes; and a control section which controls high-frequency power supply at a predetermined power level needed to treat the patent foramen ovale, according to a result of the determination. | 1. A high-frequency surgical apparatus for closure of patent foramen ovale, the high-frequency surgical apparatus being used to treat patent foramen ovale in the heart, comprising: first and second electrodes which grasp living tissue of the patent foramen ovale, at least one of the first and second electrodes being capable of puncturing the living tissue;a high-frequency power supply section which supplies high-frequency power to the living tissue via the first and second electrodes;an impedance measuring section which measures an impedance value with the living tissue acting as a load when high-frequency power is supplied to the living tissue from the high-frequency power supply section at a second high-frequency power level which is smaller than a first high-frequency power level needed to treat the patent foramen ovale;a grasping condition determining section which determines a grasping condition regarding how the living tissue is grasped in blood by the first and second electrodes by setting as a threshold an impedance value obtained when an amount of blood equal to or larger than a predetermined amount exists between the first and second electrodes and comparing the impedance value measured by the impedance measuring section with the threshold; anda control section which, when the grasping condition determining section determines the grasping condition as a grasping condition in which the impedance value measured by the impedance measuring section is equal to or smaller than the threshold, prohibits supply of the high-frequency power to the living tissue at the first high-frequency power level needed to treat the patent foramen ovale, and when the grasping condition determining section determines the grasping condition as a grasping condition in which the impedance value measured by the impedance measuring section is larger than the threshold, starts or permits the supply of the high-frequency power to the living tissue at the first high-frequency power level needed to treat the parent foramen ovale. 2. The high-frequency surgical apparatus for closure of patent foramen ovale according to claim 1, wherein spacing between the first and second electrodes is set to approximately coincide with thickness of the living tissue grasped by the first and second electrodes. 3. The high-frequency surgical apparatus for closure of patent foramen ovale according to claim 1, wherein the living tissue is the septum primum and the septum secondum and the patent foramen ovale is closed using a procedure for joining the septum primum and the septum secondum under the supply of the high-frequency power at a predetermined power level needed to treat the patent foramen ovale. 4. The high-frequency surgical apparatus for closure of patent foramen ovale according to claim 1, wherein at least one of the first and second electrodes is at least one needle electrode shaped like a needle capable of puncturing the living tissue. 5. The high-frequency surgical appara... | Olympus Medical Systems Corp. Terumo Kabushiki Kaisha | A61B005/05
US08106905 | B2 | 2012-01-31 | Illustrating a three-dimensional nature of a data set on a two-dimensional display | 2009-04-15 | A volume of a patient can be mapped with a system operable to identify a plurality of locations and save a plurality of locations of a mapping instrument. The mapping instrument can include one or more electrodes that can sense a voltage that can be correlated to a three dimensional location of the electrode at the time of the sensing or measurement. Therefore, a map of a volume can be determined based upon the sensing of the plurality of points without the use of other imaging devices. An implantable medical device can then be navigated relative to the mapping data. | 1. A method of illustrating a three dimensional representation of a structure with a two-dimensional display screen, comprising: collecting a plurality of position data points including: positioning a set of axis electrodes on an exterior surface of the subject;injecting a current between the set of axis electrodes within the volume of the subject;sensing a voltage with the position element based on the injected current;determining an impedance based on the sensed voltage and injected current;determining a first position of the position element within the volume of the subject based upon the determined impedance; anddetermining a second position of the position element within the volume of the subject based upon the determined impedance;storing the plurality of collected position data points by moving a position element through a volume of a subject to define at least a portion of the volume of the subject;rendering a surface representing an outer extent of an internal wall of the volume of the subject based on the stored plurality of position data points;selecting a region of movement;positioning a virtual camera relative to the selected region of movement at a first virtual camera perspective;positioning the virtual camera relative to the selected region of movement at a second virtual camera perspective; andrendering for display a first perspective display of the rendered surface based on the virtual camera positioned relative to the selected region of movement at the first virtual camera perspective;rendering for display a second perspective display of the rendered surface based on the virtual camera positioned relative to the selected region of movement at the second virtual camera perspective; andchanging, based on a selection, a display of a display device between the rendered first perspective display and the rendered second perspective display;wherein storing the plurality of collected position data points includes storing at least the determined first position and the determined second position;wherein the rendered surface representing an outer extent of an internal wall of the volume of the subject is based at least on the determined and saved collected first position and the second position. 2. The method of claim 1, further comprising: moving the position element from the first position to the second position;wherein determining the first position of the position element within the volume of the subject based upon the determined impedance and determining the second position of the position element within the volume of the subject based upon the determined impedance includes determining a relative position of the position element based upon the determined impedance at both the first position and the second position;wherein rendering the surface representing an outer extent of an internal wall of the volume of the subject based on the stored plurality of position data points includes rendering a representation of the plurality of posi... | Medtronic, Inc. | G06T015/00 G06T015/10 G06T015/20 G09G005/00 G06K009/00 A61B005/04 A61B005/05
US08099151 | B2 | 2012-01-17 | System and method for magnetic-resonance-guided electrophysiologic and ablation procedures | 2005-12-22 | A system and method for using magnetic resonance imaging to increase the accuracy of electrophysiologic procedures includes an invasive combined electrophysiology and imaging antenna catheter which includes an RF antenna for receiving magnetic resonance signals and diagnostic electrodes for receiving electrical potentials. The combined electrophysiology and imaging antenna catheter is used in combination with a magnetic resonance imaging scanner to guide and provide visualization during electrophysiologic diagnostic or therapeutic procedures, such as ablation of cardiac arrhythmias. The combined electrophysiology and imaging antenna catheter may further include an ablation tip, and be used as an intracardiac device to deliver energy to selected areas of tissue and visualize the resulting ablation lesions. The antenna utilized in the combined electrophysiology and imaging catheter for receiving MR signals is preferably of the coaxial or “loopless” type. High-resolution images from the antenna may be combined with low-resolution images from surface coils of the MR scanner to produce a composite image. A system for eliminating the pickup of RF energy in which intracardiac wires are detuned by filtering so that they become very inefficient antennas. An RF filtering system is provided for suppressing the MR imaging signal while not attenuating the RF ablative current. Steering means may be provided for steering the invasive catheter under MR guidance. Other ablative methods can be used such as laser, ultrasound, and low temperatures. | 1. A method for performing an electrophysiological procedure on a mammalian patient having a heart comprising: placing the patient such that the heart is in a main magnetic field of an MRI scanner;introducing an MR-compatible catheter into the heart;acquiring a magnetic resonance image of the heart;using the magnetic resonance image to determine a location of said MR-compatible electrode catheter in the heart, andat substantially the same time that the image is acquired, simultaneously using said MR-compatible catheter to acquire electrical signals of the heart and attenuating radio frequency energy induced in the catheter by the MRI scanner. 2. The method according to claim 1, wherein said electrical signals are indicative of an electrophysiological state comprise intracardiac electrograms. 3. The method according to claim 1, wherein said MR-compatible catheter is an electrode catheter having a tip comprising gold. 4. The method according to claim 3, wherein said MR-visible material comprises a metal. 5. The method according to claim 1, wherein said MR-compatible catheter comprises an MR-visible material. 6. The method according to claim 1 further comprising attenuating a frequency induced in the catheter by the MRI scanner, wherein the attenuated frequency corresponds to a radio frequency emitted by the scanner. 7. The method according to claim 1 wherein the MR-compatible catheter comprises an intrabody MRI receive antenna, and wherein the step of acquiring a magnetic resonance image of the heart includes acquiring signal data of local tissue using the antenna. 8. The method according to claim 1 wherein the MR-compatible catheter comprises an intrabody MRI receive antenna, and wherein the step of introducing the MR-compatible catheter into the heart includes acquiring signal data of local tissue using the antenna. 9. The method of claim 1 wherein comprises at least one coil, and wherein the method further comprises electronically obtaining data from the coil and guiding the catheter to a target location using the obtained coil data. 10. A method for performing an electrophysiological procedure on a mammalian patient having a heart comprising: positioning an MR-compatible catheter into the heart;placing the patient such that the heart is in a main magnetic field of an MRI scanner;acquiring a magnetic resonance image of the heart;using the magnetic resonance image to determine a location of said MR-compatible catheter in the heart;using said MR-compatible catheter to acquire an electrical signal of the heart while the heart is in the main magnetic field of the MRI scanner, andsimultaneously with the acquisition of the electrical signal of the heart attenuating radio frequency energy induced in the catheter by the MRI scanner. 11. The method according to claim 10 wherein said catheter is positioned after the patient is positioned in the MRI scanner. 12. The method according to claim 10 wherein said MR-compatible catheter includes an ele... | Johns Hopkins University School of Medicine | A61B005/05
US08772042 | B2 | 2014-07-08 | Biomarkers for diagnosing alzheimer's disease | 2011-05-02 | A method for assessing the state of Alzheimer's disease in patients is disclosed. A method for monitoring the progression of Alzheimer's disease in patients is also disclosed. The method applies detection of specific peptide markers, e.g., using mass spectrometric analysis. | 1. A method for assessing the state of Alzheimer's disease in a subject, wherein the method comprises detecting in a sample from the subject at least five distinct polypeptides meeting the following criteria: a first polypeptide having the amino acid sequence of SEQ ID NO: 17;a second polypeptide having the amino acid sequence of SEQ ID NO: 1 or 2;a third polypeptide having the amino acid sequence of SEQ ID NO: 3;a fourth polypeptide having the amino acid sequence of SEQ ID NO: 4, 5, or 6; anda fifth polypeptide having the amino acid sequence selected from the group consisting of SEQ ID NO: 7 to SEQ ID NO: 16. 2. The method of claim 1, wherein the method further comprises contacting the sample with an antibody that specifically binds to one of the at least five polypeptides. 3. The method of claim 1, wherein one or more of the at least five polypeptides is detected by SELDI-TOF MS. 4. The method of claim 1, wherein the method is performed on at least two samples from the subject. 5. The method of claim 1, wherein the sample is CSF, blood, serum, plasma, urine, seminal plasma, nipple fluid, or cell extract. | Bayer Intellectual Property GmbH | G01N033/00
US09364149 | B2 | 2016-06-14 | Analyte sensor transmitter unit configuration for a data monitoring and management system | 2011-10-03 | Method and system for providing analyte sensor alignment and retention mechanism for improved connectivity with a transmitter unit for electrical connection, and further including transmitter unit contact pins with metal components to improve electrical conductivity with the analyte sensor in an analyte monitoring and management system is provided. | 1. An apparatus, comprising: an analyte sensor mountable on a body of a user for in-body analyte level detection, the analyte sensor having a plurality of conductive pads;a sensor electronics mount mountable on a body of the user, the sensor electronics mount including a retaining segment, the retaining segment having one or more clips operably coupled to the analyte sensor, wherein the one or more clips include a protrusion disposed on the retaining segment; anda sensor electronics housing, the housing including a plurality of electrical contacts; wherein each of the plurality of electrical contacts of the sensor electronics housing is configured to substantially contact a respective one of the plurality of conductive pads of the analyte sensor by the retaining segment when the sensor electronics housing is mated with the sensor electronics mount, and each of the plurality of electrical contacts includes a portion which is physically contacted with the respective one of the plurality of conductive pads of the analyte sensor;wherein the one or more clips spring bias the analyte sensor toward the plurality of electrical contacts, andwherein the sensor electronics mount includes an opening to detachably couple to the sensor electronics housing when the analyte sensor is connected to the sensor electronics mount. 2. The apparatus of claim 1, wherein each of the electrical contacts is elongated. 3. The apparatus of claim 1, wherein each of the plurality of electrical contacts are configured to self-align with the respective one of the plurality of conductive pads of the analyte sensor when the sensor electronics housing is coupled to the analyte sensor. 4. The apparatus of claim 1, wherein the analyte sensor includes a planar surface, and the plurality of conductive pads are provided on the planar surface. 5. The apparatus of claim 4, wherein each of the plurality of electrical contacts is configured to substantially contact the respective one of the plurality of conductive pads on the planar surface of the analyte sensor. 6. The apparatus of claim 1, wherein each of the plurality of electrical contacts includes a conductive polymer. 7. The apparatus of claim 1, wherein each of the plurality of electrical contacts are silicon doped with carbon. 8. The apparatus of claim 1, wherein each of the plurality of electrical contacts are substantially cylindrically shaped. 9. The apparatus of claim 1, wherein each of the plurality of electrical contacts includes a metal component disposed therein, wherein at least a first end of each of the plurality of electrical contacts is configured to substantially contact the respective one of the plurality of conductive pads of the analyte sensor. 10. The apparatus of claim 9, wherein the metal component includes one of gold or beryllium copper. 11. The apparatus of claim 1, wherein the sensor electronics mount is configured for positioning on a skin surface such that the sensor electronics mount is positione... | ABBOTT DIABETES CARE INC. | A61B005/00 A61B005/145 A61B005/1473
US09241640 | B2 | 2016-01-26 | Measurement of cardiac cycle length and pressure metrics from pulmonary arterial pressure | 2011-04-25 | Various techniques for measuring cardiac cycle length and pressure metrics based on pulmonary artery pressures are described. One example method described includes identifying a point within a derivative signal of a cardiovascular pressure signal without reference to electrical activity of a heart, initiating a time window from the identified point in the derivative signal, identifying a point within the cardiovascular signal within the time window, and determining at least one of a systolic pressure or diastolic pressure based on the identified point. | 1. A method of monitoring a cardiovascular pressure signal in a medical device, comprising: identifying, by the medical device, a point within a derivative signal of the cardiovascular pressure signal without reference to electrical activity of a heart;initiating, by the medical device, a time window that begins at the identified point in the derivative signal, wherein the time window comprises one of a fixed temporal length or a variable temporal length, and wherein the variable temporal length is determined based on a plurality of cardiac cycle lengths;identifying, with the medical device, a point within the cardiovascular pressure signal within the time window; anddetermining, with the medical device, at least one of a systolic pressure or a diastolic pressure based on the identified point within the cardiovascular pressure signal. 2. The method of claim 1, wherein the derivative signal is a first derivative signal, wherein identifying, by the medical device, the point within the first derivative signal of the cardiovascular pressure signal without reference to electrical activity of the heart comprises identifying a maximum value of the first derivative signal as the point within the first derivative signal. 3. The method of claim 2, wherein the time window begins at and extends forward in time from the identified maximum value of the first derivative signal,wherein identifying, with the medical device, the point within the cardiovascular pressure signal within the time window comprises identifying a point of maximum value within the cardiovascular pressure signal within the time window, andwherein determining, with the medical device, at least one of the systolic pressure or the diastolic pressure based on the identified point comprises determining the systolic pressure based on the identified point of maximum value within the cardiovascular pressure signal within the time window. 4. The method of claim 2, wherein the time window begins at and extends backward in time from the identified maximum value of the first derivative signal, the method further comprising: identifying, with the medical device, a point within a second derivative signal of the cardiovascular pressure signal within the time window without reference to electrical activity of the heart. 5. The method of claim 4, wherein the point within the second derivative signal of the cardiovascular pressure signal is a point of maximum second derivative within the time window,wherein identifying, with the medical device, the point within the cardiovascular pressure signal within the time window comprises identifying the point within the cardiovascular pressure signal within the time window that corresponds in time to the identified point of maximum second derivative, andwherein determining, with the medical device, at least one of the systolic pressure or the diastolic pressure based on the identified point comprises determining the diastolic pressure based on the identified point... | Medtronic, Inc. | A61B005/02 A61B005/0215 A61B005/024 A61M005/142 A61M005/172 A61N001/365 A61N001/39 A61B005/00 A61B005/042 A61N001/372
US08257296 | B2 | 2012-09-04 | System including an implantable medical device and electronic valve indicator and locator device | 2011-09-13 | A system including an implantable flow control device and an electronic valve indicator and locator device. The implantable device includes a valve and a magnetic device. The electronic device includes a locator tool, an indicator tool, and an adjustment tool. The indicator tool includes an electronic compass module for measuring an orientation of sensed magnetic fields and a locator tool interface module for electronically communicating sensed magnetic fields to the processing module. The locator tool has a processing module which receives and stores background magnetic field data, receives target magnetic field data when the indicator tool is coupled to the locator tool and positioned above the implanted device, and electronically determines the setting of the valve based on the background magnetic field data and the target magnetic field data. The adjustment tool aligns with the locator tool for modifying the valve setting when magnetically coupled to the implantable device. | 1. A system comprising: an implantable flow control device comprising an adjustable valve and a magnetic device coupled to the valve to indicate a current setting of the valve; andan electronic valve indicator and locator device comprising:a locator tool comprising a processing module;an electronic magnetic-based indicator tool configured to couple with the locator tool, the indicator tool comprising an electronic compass module for measuring an orientation of sensed magnetic fields and a locator tool interface module for electronically communicating sensed magnetic fields to the processing module; andwherein the processing module is programmed to:receive and store background magnetic field data;receive target magnetic field data from the electronic compass module when the indicator tool is coupled to the locator tool and positioned above the implantable flow control device; and electronically determine the setting of the valve based on the background magnetic field data and the target magnetic field data;an adjustment tool configured to align with the locator tool for modifying the setting of the valve in the implantable flow control device based on the setting determined by the processing module when magnetically coupled to the implantable flow control device;wherein the adjustment tool includes a magnetic component configured to couple with the magnetic device of the implantable flow control device. 2. The system of claim 1, wherein the processing module is further programmed to subtract the background magnetic field data from the target magnetic data to determine the setting of the valve. 3. The system of claim 1, further comprising a key device for coupling the indicator tool into a predetermined orientation relative to the locator tool and assisting in positioning the indicator tool in a desired position over the implantable flow control device. 4. The system of claim 1, wherein the locator tool is a handheld device. 5. The system of claim 4, wherein the handheld device includes a removable battery. 6. The system of claim 1, wherein the locator tool further comprises a display module for providing a user with information associated with operating the locator tool. 7. The system of claim 1, wherein the locator tool further comprises a background compass module for measuring an orientation of ambient background magnetic fields. 8. The system of claim 1, wherein the electronic compass module generates the background magnetic field data and target magnetic field data. 9. A system comprising: an implantable flow control device comprising an adjustable valve and a magnetic device configured to indicate a current valve setting;a locator tool comprising an electronic background compass module for measuring an orientation of ambient background magnetic fields and a processing module;an electronic magnetic-based indicator tool comprising an electronic compass module for measuring an orientation of a target magnetic field and a locator tool in... | Medtronic XOMED, Inc. | A61M005/00
US20120035510 | A1 | 2012-02-09 | METHOD FOR EVALUATING THE HOLD ON A LOWER LIMB OF A KNITTED ELASTIC VEIN COMPRESSION ORTHOSIS | 2010-02-11 | The orthosis (10) comprises: a foot portion (12); a leg portion (14) exerting a therapeutic compression textile pressure on the leg; and a rib-knitted end portion (16) locally exerting a holding textile pressure for preventing the terminal portion from sliding downwards under the effect of the elastic return force. (F) from the leg portion that is stretched in the longitudinal direction. The method comprises obtaining data representative of: morphological characteristics of the limb; rheological characteristics of the leg portion of the orthosis; friction characteristics at the interface between the limb and the leg portion of the orthosis; rheological characteristics of the end portion of the orthosis; and friction characteristics at the interface between the limb and the end portion of the orthosis. The following step consists in numerically simulating the action on the limb of the leg portion and of the end portion of the orthosis, and in providing at least one indicator that quantifies the way the orthosis will hold on the limb. | 1. A method of evaluating the hold of a knitted elastic venous compression orthosis (10) on the lower limb of a patient, the orthosis comprising: a foot portion (12);a leg portion (14) extending upwards from the ankle and stretchable in a longitudinal direction and in a circumferential direction, the leg portion being suitable, once the orthosis has been put on the limb, for exerting a compression textile pressure thereon at a therapeutic pressure level; andan end portion (16) that is stretchable in a circumferential direction, in particular a rib-knitted end portion, the end portion being suitable, once the orthosis has been put on the limb, for exerting locally thereon a holding textile pressure at a level that is suitable for preventing the end portion sliding downwards under the effect of the elastic return (F) from the leg portion that is stretched in the longitudinal direction;the method being characterized by the following steps:obtaining first data representative of the morphological characteristics of the limb;obtaining second data representative of the rheological characteristics of the leg portion of the orthosis;obtaining third data representative of the friction characteristics at the interface between the limb and the leg portion of the orthosis;obtaining fourth data representative of the rheological characteristics of the end portion of the orthosis;obtaining fifth data representative of the friction characteristics at the interface between the limb and the end portion of the orthosis;obtaining sixth data representative of the positioning of the leg portion of the orthosis on the patient's limb, said sixth data including a positioning height (h) for the end portion on the limb, and a quality of fitting (BMP, MMP) of the leg portion; andfrom said data, numerically simulating the action of the leg portion and of the end portion of the orthosis on the limb, and delivering at least one indicator quantifying how the orthosis will hold on the limb. 2. The method of claim 1, wherein the numerical simulation step comprises a step of using said first, second, and sixth data to evaluate the elastic return force (F) exerted by the leg portion (14) that is stretched in the longitudinal direction (z). 3. The method of claim 1, wherein the numerical simulation step includes a step of using said first, fourth, and sixth data to evaluate said holding textile pressure exerted by the end portion (16) that is stretched in the circumferential direction. 4. The method of claim 1, wherein the numerical simulation step includes a step of using said first, second, third, and sixth data to evaluate the friction force exerted at contact between the limb and the leg portion (14) that is stretched in the longitudinal direction (z). 5. The method of claim 4, wherein the numerical simulation step includes a step of using said first, fifth, and sixth data, said elastic return force, and said friction force to evaluate the theoretical textile pressure to be e... | - | A61B005/103
US08483787 | B2 | 2013-07-09 | Multiple wavelength sensor drivers | 2011-10-31 | A physiological sensor includes an electrical grid to activate one or more light emitters by addressing at least one row conductor and at least one column conductor. Each light emitter includes a positive terminal and a negative terminal. The physiological sensor includes a first light emitter and a second light emitter. A first contact is communicatively coupled with the positive terminal of the first light emitter, the negative terminal of the second light emitter, a first row conductor, and a first column conductor. A second contact is communicatively coupled with the negative terminal of the first light emitter, the positive terminal of the second light emitter, a second row conductor, and a second column conductor. The first light emitter is activated by addressing the first row conductor and the second column conductor. The second light emitter is activated by addressing the second row conductor and the first column conductor. | 1. A physiological sensor comprising: an electrical grid configured to activate one or more light emitters by addressing at least one row conductor and at least one column conductor, wherein each light emitter of the one or more light emitters comprises a positive terminal and a negative terminal;a first light emitter;a second light emitter;a first contact communicatively coupled with the positive terminal of the first light emitter, the negative terminal of the second light emitter, a first row conductor, and a first column conductor;a second contact communicatively coupled with the negative terminal of the first light emitter, the positive terminal of the second light emitter, a second row conductor, and a second column conductor, whereinthe first light emitter is activated by addressing the first row conductor and the second column conductor, andthe second light emitter is activated by addressing the second row conductor and the first column conductor. 2. The physiological sensor according to claim 1, further comprising an information element disposed between the first contact and the second contact. 3. The physiological sensor according to claim 2, wherein the information element is adapted to provide information in response to a DC electrical grid drive. 4. The physiological sensor according to claim 2, wherein the information element is adapted to provide information in response to an AC electrical grid drive. 5. The physiological sensor according to claim 2, wherein the information element is adapted to provide information in response to a combination of an AC electrical grid drive and a DC electrical grid drive. 6. The physiological sensor according to claim 2, wherein the information element comprises a passive information element. 7. The physiological sensor according to claim 2, wherein the information element comprises an active information element. 8. The physiological sensor according to claim 2, wherein the information element comprises a memory information element. 9. The physiological sensor according to claim 1, wherein the first light emitter and the second light emitter are LEDs. 10. The physiological sensor according to claim 1, wherein the first light emitter and the second light emitter are back-to-back configured LEDs. 11. An electrical grid drive method comprising: providing a physiological monitor having an electrical grid drive comprising a first and second row drive line and a first and second column drive line;communicating at least a portion of the electrical grid drive to a physiological sensor;addressing the first row drive line and the second column drive line to activate a first light emitter and deactivate a second light emitter; andaddressing the second row drive line and the first column drive line to activate the second light emitter and deactivate the first light emitter. 12. The electrical grid drive method according to claim 11, further comprising connecting at least some of the row and column d... | Cercacor Laboratories, Inc. | A61B005/1455
US20120029382 | A1 | 2012-02-02 | Electromyography System | 2011-08-02 | Methods for determining structural integrity of a bone within the spine of a patient, the bone having a first aspect and a second aspect, wherein the second aspect separated from the first aspect by a width and located adjacent to a spinal nerve. The methods involve (a) applying an electrical stimulus to the first aspect of the bone; (b) electrically monitoring a muscle myotome associated with the spinal nerve to detect if an onset neuro-muscular response occurs in response to the application of the electrical stimulus to the first aspect of the bone; (c) automatically increasing the magnitude of the electrical stimulus to until the onset neuro-muscular response is detected; and (d) communicating to a user via at least one of visual and audible means information representing the magnitude of the electrical stimulus which caused the onset neuro-muscular response. | 1. A method of advancing a surgical instrument to a spinal target site during surgery, comprising, (a) advancing said surgical instrument toward said spinal target site via a minimally invasive approach through the body tissue of a patient containing one or more spinal nerves;(b) emitting from an electrode situated near a distal end of said surgical instrument a stimulation signal of known intensity while concurrently monitoring for the presence of a resulting neuro-muscular response from at least one electromyography electrode positioned on the patient and configured to detect the electrical charge associated with muscle activity;(c) automatically varying the intensity of said stimulation signal until a neuromuscular response is detected;(d) comparing the stimulation intensity level at which the neuro-muscular response was detected to a predetermined stimulation intensity level to indicate the relative proximity of said spinal nerve to said distal end of said surgical instrument;(e) communicating to a user the determined relative proximity; and(f) adjusting one of the position and trajectory of advancement of said surgical instrument away from said spinal nerve when said relative proximity of said spinal nerve to said distal end of said instrument is determined to be too close. 2. The method of claim 1, wherein said surgical instrument is a surgical probe. 3. The method of claim 1, wherein said surgical instrument is a surgical access instrument. 4. The method of claim 3, wherein said surgical instrument is a cannula. 5. The method of claim 1, wherein the intensity level of the stimulation signal is incrementally varied. 6. The method of claim 1, wherein the intensity level of the stimulation signal is increased. 7. The method of claim 1, wherein said spinal nerve is one of a plurality of spinal nerves exiting from successive vertebrae. 8. The method of claim 1, wherein communicating to said operator involves at least one of visually and audibly indicating to said operator the intensity level of the stimulus signal that resulted in said neuro-muscular response. 9. The method of claim 8, wherein audibly indicating to said user involves sounding an alarm to indicate the relative proximity determined. 10. The method of claim 9, wherein the volume of the alarm is varied depending on the relative proximity determined. 11. The method of claim 9, wherein the frequency of the alarm is varied depending on the relative proximity determined. 12. The method of claim 8, wherein visually indicating to said user involves the step of displaying a color. 13. The method of claim 12, wherein the color is varied depending on the relative proximity of the nerve detected. 14. The method of claim 1, further comprising: repeating steps (a)-(f) until said surgical instrument said spinal target site. 15. The method of claim 5, wherein the stimulation signal is varied by constant increments. 16. The method of claim 15, wherein the intensity of the stimulati... | - | A61B005/053
US20120010518 | A1 | 2012-01-12 | TELEMEDICINE SYSTEM | 2011-09-21 | System for medical interaction with a patient, comprising one or more computing devices configured to: electronically receive medical data via a communication link; determine a beginning of a breathing interval using at least a portion of the medical data; determine an end of the breathing interval using the at least a portion of the medical data; determine a time interval between the beginning of the breathing interval and the end of the breathing interval; and assign a level of importance out of a plurality of levels of importance to the time interval, wherein high levels of importance are assigned to short measured time intervals and successively lower levels of importance are assigned to successively longer measured time intervals. | 1-20. (canceled) 21. A method comprising: electronically receiving, at one or more computing devices, medical data via a communication link;determining, at the one or more computing devices, a beginning of a breathing interval using at least a portion of the medical data;determining, at the one or more computing devices, an end of the breathing interval using at least a portion of the medical data;determining, at the one or more computing devices, a time interval between the beginning of the breathing interval and the end of the breathing interval; andassigning, at the one or more computing devices, a level of importance out of a plurality of levels of importance to the time interval, wherein the one or more computing devices assign high levels of importance to short measured time intervals and successively lower levels of importance to successively longer measured time intervals. 22. The method of claim 21, wherein the communication link is a wireless communication link. 23. The method of claim 21, wherein assigning the level of importance out of the plurality of levels of importance to the time interval comprises: determining at least one time-interval threshold; anddetermining the level of importance based on the at least one time-interval threshold. 24. The method of claim 21, wherein assigning the level of importance comprises comparing the time interval with one or more predefined thresholds. 25. The method of claim 21 further comprising: determining, at the one or more computing devices, a recommendation based on the level of importance; andelectronically sending at least the recommendation over the communication link. 26. The method of claim 21 further comprising: determining, at the one or more computing devices, a recommendation based on the level of importance; andcausing display of at least the recommendation. 27. The method of claim 25 further comprising: determining, at the one or more computing devices, a medical history of a patient; and wherein determining the recommendation based on the level of importance comprises: determining the recommendation based on the level of importance and the medical history of the patient. 28. The method of claim 21 further comprising: determining an alert threshold; andresponsive to the level of importance equaling or exceeding the alert threshold, electronically communicating an alert. 29. The method of claim 28, wherein communicating the alert comprises: communicating the alert via a first electronic communication technology in response to determining the level of importance equals a first level of importance, wherein the first level of importance equals or exceeds the alert threshold; andcommunicating the alert via a second electronic communication technology in response to determining the level of importance equals a second level of importance, wherein the second level of importance exceeds the first level of importance. 30. A system comprising: one or more computing devices configure... | DiMicine Research IT, LLC | A61B005/08
US08121677 | B2 | 2012-02-21 | Method for diagnosing a disease | 2009-10-13 | Methods, systems, and apparatus to determine the presence of a disease condition in a medical patient by evaluating conductivity information. In some embodiments, point-attributes values may be obtained from conductivity data sets. This data may be compared to previously determined data, such as threshold values. In some embodiments, z-scores may be determined to combine a plurality of point-attribute values in formulation of a composite score for a patient. In some embodiments, z-scores may be weighted by overall accuracy of the point-attribute in predicting presence of the disease. | 1. A method to diagnose lung cancer in a medical patient, the method comprising: providing a measurement device operable to measure conductivity between at least one reference point and at least one interrogation point on the body of a patient;measuring the conductivity between at least one reference point and at least one interrogation point to obtain at least one data set;comparing at least one value obtained from the at least one data set to at least one value in a previously-determined corresponding data set to assess the likelihood of the patient having lung cancer, wherein the measurement device is configured to provide computerized control of contact pressure between a measurement electrode tip and the surface of the body of the patient, andincreasing the contact pressure between the measurement electrode tip and the surface of the body of the patient until a plot of a conductivity index over time exhibits a slope at or near zero. 2. The method of claim 1, wherein the step of measuring the conductivity comprises measuring the conductivity between the at least one reference point and the at least one interrogation point to obtain at least one data set as a function of time. 3. The method of claim 1, wherein the at least one value in a previously-determined corresponding data set comprises a threshold value indicative of a likelihood of the patient having lung cancer. 4. The method of claim 1, wherein the step of increasing the contact pressure between the measurement electrode tip and the surface of the body is automatically performed by the measurement device. 5. The method of claim 4, wherein the measurement device is further configured to, upon detecting that a plot of the conductivity index over time exhibits a slope at or near zero, automatically maintain the contact pressure substantially constant over a period of time. 6. The method of claim 1, further comprising measuring the conductivity between at least one second reference point and a plurality of interrogation points to obtain a plurality of data sets. 7. The method of claim 6, wherein each of the plurality of data sets comprises conductivity values as a function of time. 8. The method of claim 1, further comprising developing a composite score for a patient indicative of a likelihood of the patient having lung cancer. 9. The method of claim 8, wherein the composite score is developed by converting a portion of obtained point-attribute values to corresponding z-scores, and combining the z-scores. 10. A system for assisting in making a diagnosis of a disease condition in a medical patient, the system comprising: a measurement device in communication with the computer assembly and configured to measure conductivity of the body of a patient between at least one ground point and at least one measurement point to obtain a conductivity data set corresponding to each such measurement, wherein the measurement device is configured to increase the contact pressure between a tip o... | Fresh Medical Laboratories, Inc. | A61B005/05
US08108228 | B2 | 2012-01-31 | Methods, systems, and devices for transferring medical files | 2011-05-31 | The disclosure herein provides methods, systems, and devices for managing, transferring, modifying, converting and/or tracking medical files and/or medical system messages. In certain embodiments, the foregoing may generally be based on requesting medical files at a first medical facility, identifying the requested medical files at a second medical facility, initiating a secure network connection between the first and second medical facility, modifying a header portion of the medical files based on patient identification information created by the first medical facility, and other processing steps. | 1. A computer-implemented method for preventing data loss of medical files at a medical facility, the computer-implemented method comprising: receiving by a computing system an electronic notification that or determining by the computing system that a medical file has been at least created or modified in at least one of a radiology information system, a hospital information system, a picture archiving and communication system, an image server, and other medical system of the medical facility;modifying or causing modification by the computing system of the medical file by removing a first patient identifier associated with a patient and replacing the first patient identifier with a second patient identifier, wherein the medical facility uses the first patient identifier for identifying the patient and a storage facility uses the second patient identifier for identifying the patient; andtransferring or causing transfer automatically by the computing system the medical file from the medical facility to the storage facility,wherein the computing system comprises at least a computer processor and an electronic storage device. 2. The computer-implemented method of claim 1, further comprising accessing a secure network connection between the medical facility and the storage facility using paired encryption keys, wherein the paired encryption keys are obtained from a common server, and wherein the paired encryption keys are different for the medical facility and the storage facility. 3. The computer-implemented method of claim 2, wherein the paired encryption keys expire at a predetermined time. 4. The computer-implemented method of claim 2, wherein the paired encryption keys are only valid for a single use. 5. The computer-implemented method of claim 1, wherein the transferring is in response to the notification or determining. 6. The computer-implemented method of claim 1, wherein the storage facility is off-site from the medical facility. 7. The computer-implemented method of claim 1, wherein the storage facility is operated by a third party service provider. 8. The computer-implemented method of claim 1, further comprising using an electronic communication to mark or cause to mark the medical file as signed, so that the medical file does not appear to a medical professional as unread and/or a new study. 9. The computer-implemented method of claim 1, wherein the computing system comprises of one or more computer systems. 10. A computer-implemented method for transferring and managing medical files at a medical facility to enable teleradiology, the computer-implemented method comprising: receiving by a computing system an electronic notification that or determining by the computing system that a medical file has been at least created or modified in at least one of a radiology information system, a hospital information system, a picture archiving and communication system, an image server, and other medical system of the medical facility;analyzi... | Onemednet Corporation | A61B005/00 G06F019/00 G06Q050/00
US20120029331 | A1 | 2012-02-02 | IDENTIFICATION, DIAGNOSIS, AND TREATMENT OF NEUROPATHOLOGIES, NEUROTOXICITIES, TUMORS, AND BRAIN AND SPINAL CORD INJURIES USING ELECTRODES WITH MICROVOLTAMMETRY | 2011-04-11 | The present invention relates to devices and methods of use thereof for detection of biomolecules, in vitro, in vivo, or in situ. The invention relates to methods of diagnosing and/or treating a subject as having or being at risk of developing a disease or condition that is associated with abnormal levels of one or more biomolecules including, but not limited to, inter alia, epilepsy, diseases of the basal ganglia, athetoid, dystonic diseases, neoplasms, Parkinson's disease, brain injuries, spinal cord injuries, and cancer. The invention also provides methods of differentiating white matter from gray matter. In some embodiments, regions of the brain to be resected or targeted for pharmaceutical therapy are identified using sensors. The invention further provides methods of measuring the neurotoxicity of a material by comparing microvoltammograms of a neural tissue in the presence and absence of the material using the inventive sensors. | 1. A sensor comprising: a) a construction; andb) an indicator. 2. The sensor of claim 1, wherein the sensor is partially or fully encased in an encasement, and the encasement is a hollow three-dimensional surface. 3. The sensor of claim 2, wherein the hollow three-dimensional surface has an end face in any geometric shape. 4. The sensor of claim 3, wherein the geometric shape comprises: a circle, a triangle, a quadrilateral, a rhombus, a parallelogram, a rectangle, or a polygon. 5. The sensor of claim 2, wherein the encasement comprises conducting material, semi-conducting material, non-reactive material, or non-reactive polymers, or combinations thereof. 6. The sensor of claim 5, wherein the encasement comprises: metals, polymers, or blends thereof, polytetrafluoroethylene, fluorinated ethylene-propylene, perfluoroalkoxy polymer resin, polymethylmethacrylate, polyethylethacrylate, steel, stainless steel, silicon, germanium, silver, platinum, gold, or combinations thereof. 7. The sensor of claim 1, wherein the construction comprises: a conducting material, semi-conducting material, conducting metal, or a semi-conducting metal, or combinations thereof. 8. The sensor of claim 7, wherein the construction comprises: steel, stainless steel, silicon, germanium, silver, platinum, or gold, or combinations thereof. 9. The sensor of claim 1, wherein the indicator comprises: a) at least one form of carbon, or combinations thereof; andb) at least one lipid or an entity having a lipid, or combinations thereof. 10. The sensor of claim 9, wherein the carbon comprises: graphite, fullerenes, cylindrical fullerenes, buckminsterfullerenes, buckyballs, nanotubes, probingtubes, cold form carbon steel, white carbons, dioxosilane, or diamonds, or combinations thereof. 11. The sensor of claim 9, wherein the lipid comprises: lipids, fats, oils, animal fats or oils, plant fats or oils, mineral oils, glycerol containing lipids, membrane lipids, soaps or detergents, waxes, cells, cell components, stem cells, electroplaques, lipoproteins; or combinations thereof. 12. The sensor of claim 11, wherein the lipid comprises: lipids, entities having lipids, fats, oils, animal fats or oils, plant fats or oils, mineral oils, nujol oil, glycerol containing lipids, membrane lipids, soaps or detergents, waxes, cells, cell components, stem cells, electroplaques, lipoproteins, fatty acids, glycerides, monoglycerides, diglycerides, triglycerides, artificial or synthesized fats or oils, heifer fats, ox-depot fats, Valeria indica fats, tallow, red tallow, Malabar tallow, vegetable tallow, cocoa butter, soybean oil, safflower oil, sesame oil, peanut oil, coconut oil, linoleic acid, linoleic acid in vegetable oil, soybean oil, cottonseed oil, corn oil, or poppyseed oil, lauric acid, lauric acid in coconut oil, cholesterol, phosphotidylcholine, phosphotidylethanolamine, sphingomyelin, lecithin, lysolecithin, steroids, isoprenoids, eicosenoids, sodium alkyl benzene sulfonate, sodium l... | New York University School of Medicine Research Foundation of the City University of New York | A61B005/1468 G01N033/50 G01N027/26 B82Y005/00 B82Y099/00
US08123694 | B2 | 2012-02-28 | Electro pneumatic interface for blood pressure system | 2008-07-18 | A blood pressure system that includes a compact monitor housing that contains a pneumatic circuit and an electrical circuit and a processor for inflating and deflating a cuff to provide blood pressure related data. A split connector allows the housing to interface both pneumatically and electronically with one or more independent cuffs and/or with one or more host stations. Each host station contains a dependent cuff and further electrical components to expand and enhance the systems output of related blood pressure data that is generated by either the independent or dependent cuffs. | 1. A blood pressure system comprising: a compact housing that contains a pneumatic circuit that includes a pump for inflating a blood pressure cuff, a valve for deflating said cuff, a pressure sensor for providing cuff pressure data and an electrical circuit having a control means for programming said pneumatic circuit and for processing cuff pressure data;said housing further including a display means for visually presenting said processed data; anda split connector comprising: a female member mounted upon said housing, anda male member mounted upon one or more independent blood pressure cuffs or alternatively one or more host stations, wherein each host station contains a dedicated blood pressure cuff,wherein said female member is adapted to releasably close with said male member to establish a hoseless connection between said pneumatic circuit and said one or more independent cuffs and said one or more host stations and a wireless electrical connection between said electrical circuit and said one or more host stations,wherein said split connector also establishes a wireless electrical connection between said electrical circuit and said one or more independent cuffs when said split connector is closed,wherein said hoseless pneumatic connection provides a leak-tight joint between said female member and said male member when said members are brought together at closure,wherein said wireless electrical connection includes one or more first electrical contacts mounted adjacent to one of said female member and said male member that ride in sliding contact with one or more second electrical contacts encircling the other of said female member and male member when the two receptors are brought together at closure and when said housing is rotated about an axis of said split connector. 2. The blood pressure system of claim 1, wherein said housing further contains a rechargeable battery for providing power to electrical components contained in said housing. 3. The blood pressure system of claim 2, wherein said host station further includes means for recharging said rechargeable battery when said split connector is closed. 4. The blood pressure system of claim 3, wherein said host station contains additional processing means for further storing and processing blood pressure related data from said microprocessor when said split connector is closed. 5. The blood pressure system of claim 4, wherein said host station further includes an enlarged display for visually presenting blood pressure related data. 6. The blood pressure system of claim 5, wherein said host station further includes a bi-directional communication unit for exchanging blood pressure related data with at least one other station. 7. The blood pressure system of claim 1, wherein said control means is a microprocessor that contains storage means for storing blood pressure related data. 8. The blood pressure system of claim 1, wherein said one or more independent cuffs each contain a dete... | Welch Allyn, Inc. | A61B005/02
US08360983 | B2 | 2013-01-29 | Apnea type determining apparatus and method | 2011-06-29 | An apnea classification system provides for apnea monitoring and differentiation based on several sleep apnea related parameters for diagnostic and therapeutic purposes. Monitoring of such sleep apnea related parameters allows the apnea classification system to differentiate among the different types of apnea and hypopnea and to identify an occurrence of periodic respiration. This information may then be used to determine the best method of therapy, or adjust current therapy parameters to more effectively treat a subject. | 1. A system comprising: a respiration-based apnea detector configured to receive cyclic information indicative of inhalation or exhalation;a non-respiration-based apnea detector configured to receive information other than cyclic information indicative of inhalation or exhalation; andan apnea classifier module, coupled to the respiration-based and non-respiration-based apnea detectors, configured to distinguish between sleep apnea and hypopnea using information from both the respiration-based and non-respiration-based apnea detectors. 2. The system of claim 1, wherein the respiration-based apnea detector includes a respiration sensor configured to sense cyclic information indicative of inhalation or exhalation. 3. The system of claim 2, wherein the respiration sensor includes at least one of an impedance sensor configured to detect impedance information or a blood pressure sensor configured to detect blood pressure information; and wherein the respiration-based apnea detector is configured to receive the cyclic information indicative of inhalation or exhalation from at least one of the impedance information or the blood pressure information. 4. The system of claim 3, wherein the blood pressure sensor is configured to sense a left ventricle end diastolic pressure (LVEDP); and wherein the apnea classifier module is configured to distinguish between apnea and hyperpnea using an increase in magnitude of a sensed LVEDP during a detected apnea. 5. The system of claim 1, wherein the non-respiration-based second apnea detector includes a blood pressure sensor configured to be located in association with a ventricle and to measure a ventricular pressure; and wherein the apnea classifier module is configured to distinguish between apnea and hyperpnea using respiration information from the first respiration-based first apnea detector and ventricular pressure information from the non-respiration-based second apnea detector. 6. The system of claim 1, wherein the apnea classifier module is further configured to distinguish between Obstructive Sleep Apnea (OSA) and central sleep apnea (CSA) using the information from both the respiration-based and non-respiration-based apnea detectors. 7. The system of claim 1, comprising a periodic respiration detector circuit configured to identify periodic respiration using the information from both the respiration-based and non-respiration-based apnea detectors, and the sleep apnea indication or the hypopnea indication, wherein the periodic respiration comprises a duration of normal or increased respiration and a subsequent duration of diminished respiration. 8. The system of claim 7, wherein the periodic respiration detector circuit is configured to identify Cheyne-Stokes respiration using information from both the respiration-based and non-respiration-based apnea detectors. 9. The system of claim 7, wherein the periodic respiration comprises a first duration of hyperpnea and a second duration of hypopnea. 10. The... | Cardiac Pacemakers, Inc. | A61B005/08
US08118740 | B2 | 2012-02-21 | Moisture sensor for skin | 2006-06-30 | A moisture sensor for skin is disclosed. With the moisture sensor, a user can determine that her skin is too dry, and can conveniently apply a skin-care product. In addition, in one embodiment, the sensor can assist in identifying different types of skin-care products to apply. As one example, a skin-care product is a type of lotion. As another example, a skin-care product is a type of shampoo. | 1. A handheld moisture sensor for the skin of a user, comprising: a sensor head on a circuit board configured to provide an indication regarding skin moisture level of the user by applying the sensor head on the skin of the user;an output device connected to the circuit board;an electronic controller on the circuit board, the controller being configured or designed to at least generate an output for the output device based on the indication from the circuit board; anda power source connected to the circuit board to provide power at least to the controller and the output device,wherein the moisture sensor provides a piece of information regarding the application of a skin-care product to the skin of the user, andwherein the sensor head includes a plurality of fingers and each finger has at least two conducting lines adjacent to each other, with the lines covered by an insulating material, and wherein the sensor head measures capacitance during operation. 2. A handheld moisture sensor as recited in claim 1, wherein the plurality of fingers as a whole are in a configuration similar to a comb. 3. A handheld moisture sensor as recited in claim 1, wherein the skin is the scalp of the user, andwherein the skin-care product is a conditioner. 4. A handheld moisture sensor as recited in claim 1 wherein the skin-care product is lotion. 5. A handheld moisture sensor as recited in claim 1 wherein at least one electrical component in the sensor is electrically coupled to at least one electrical component in a bottle. 6. A handheld moisture sensor as recited in claim 1 wherein the output device includes a display. 7. A handheld moisture sensor as recited in claim 6, wherein the display displays an advertisement. 8. A handheld moisture sensor as recited in claim 1 wherein the output device includes a speaker. 9. A handheld moisture sensor as recited in claim 1wherein the circuit board is a flexible circuit board to allow the sensor head to better conform to the curvature of the skin surface being measured. 10. A handheld moisture sensor as recited in claim 1 wherein the sensor includes an electrical connector. 11. A handheld moisture sensor as recited in claim 1 wherein the sensor includes a wireless transmitter. 12. A handheld moisture sensor as recited in claim 1 wherein the output device provides an indication when the skin measurement is accomplished. 13. A handheld moisture sensor as recited in claim 1 wherein the sensor head includes a constant force mechanism, which is configured to maintain a constant force when the sensor head is applied or pressed onto the surface to be measured. 14. A handheld moisture sensor as recited in claim 1 wherein the sensor includes a plurality of settings, each for one type of skin to allow the sensor to be personalized to the skin type of the user. 15. A handheld moisture sensor as recited in claim 1, wherein the skin is the scalp of the user, andwherein the skin-care product is shampoo. 16. A handheld moistu... | IpVenture, Inc. | A61B005/00
US08116842 | B2 | 2012-02-14 | Bio-photonic feedback control software and database | 2010-12-02 | A process, apparatus, and method for online control and database collection and management of a computerized detection, tracking, and feedback control system. The system tests for nutrients by Raman scattering effects on skin or other tissues to determine the content of carotenoids or other nutrients as evidenced in that skin. Serum levels of nutrients may vary dramatically with time, but skin tissues may average such nutrition over time. Skin and other tissues may be scanned with light to produce accurate measurements of carotenoids or other nutrients accumulated in the skin based on the Raman scattering affect of those nutrients in the skin. A score can be derived from a properly calibrated bio-photonic scanner to reflect an averaged effective uptake of the detected nutrient (e.g. such as the carotenoid example). | 1. An apparatus for online data collection and management of testing and test data from re-radiation responses of biological tissue in-vivo, the apparatus comprising: at least one testing device to take measurements, non-destructively, non-invasively, and in-vivo, by detection of a re-radiation response of a selected molecular structure present in biological tissue of a subject;a computing device operably connected to the at least one testing device, the computing device comprising a processor and a non-transitory computer-readable storage medium having computer executable programming instructions stored therein to be executed by the processor, the computer executable programming instructions comprising:programming instructions to provide prompts to an operator of the testing device directing a sequence of actions to be carried out by the operator with respect to operation of the at least one testing device and positioning of the subject to obtain reliable measurements, andprogramming instructions to provide analysis of the measurements and score correlation to determine as output data a body defense score, which corresponds to a relative level of nutrient intake of the subject and delivery to the biological tissue thereof, the nutrient corresponding to the selected molecular structure;a communications device to transmit, over the Internet, output data reflecting the analysis from the computing device to a remote location for storage and processing;and a server operably connected over the Internet to the computing device through the communications device to receive for storage and processing output data reflecting the measurements corresponding to a plurality of subjects;and the server further programmed to provide the output data directed to the subject in consequence of the measurements. 2. The apparatus of claim 1, wherein the server is further programmed to track, analyze, and distribute compensation corresponding to administration of nutritional supplements related to the molecular structure. 3. The apparatus of claim 2, further comprising: a plurality of testing devices assigned to operators thereof, wherein: testing devices of the plurality of testing devices are mobile and independent from one another, andeach testing device is configured to perform tests by non-destructively illuminating and measuring a radiant response from live tissue in vivo and to determine a corresponding value reflecting concentration of the selected molecular structure relating to nutrition of subjects. 4. The apparatus of claim 3, wherein the computing device is further programmed to be controlled against unauthorized use by codes received from the server and corresponding to the uploading of the data to the server. 5. The apparatus of claim 4, wherein the server is further programmed to host a database to collect and manage the data corresponding to a plurality of subjects, a plurality of the computing devices and associated testing devices, operating at arb... | NSE Products, Inc. | A61B005/00
US08090429 | B2 | 2012-01-03 | Systems and methods for localized image registration and fusion | 2004-06-30 | Systems and methods are described for co-registering, displaying and quantifying images from numerous different medical modalities, such as CT, MRI and SPECT. In this novel approach co-registration and image fusion is based on multiple user-defined Regions-of-Interest (ROI), which may be subsets of entire image volumes, from multiple modalities, where the each ROI may depict data from different image modalities. The user-selected ROI of a first image modality may be superposed over or blended with the corresponding ROI of a second image modality, and the entire second image may be displayed with either the superposed or blended ROI. | 1. A system for localized image fusion, comprising: an image fusion unit configured to receive target and object imaging data respectively from first and second disparate imaging devices, to register a selected region of interest within said target imaging data with a corresponding region of interest of said object imaging data, wherein said selected region of interest is a subset of said target imaging data, to blend imaging data of said registered regions of interest to provide a first blended image of said selected region of interest, and to display a composite image comprising said entire target imaging data fused with said first blended image. 2. The system as recited in claim 1, wherein said target imaging data is anatomical (e.g. CT) data and said object imaging data is functional (e.g. SPECT) data. 3. The system as recited in claim 1, wherein said image fusion unit is further configured to receive third imaging data from a third imaging device of a modality different from said first and second imaging devices, to register a selected region of interest within said target imaging data with a corresponding region of interest of said third imaging data to obtain a registered third region of interest, to blend imaging data of said registered third region of interest to provide a second blended image of said registered third region of interest, and to display a composite image comprising said entire first imaging target data fused with the first and second blended images. 4. The system as recited in claim 3, wherein said first blended image is a weighted sum or combination of said target and object regions of interest, said object region of interest being given a weight higher or independently variable than a weight given said target region of interest, and said second blended image is a weighted sum or combination of said target and third imaging data regions of interest, said third imaging data region of interest being given a weight higher or independently variable than a weight given said object region of interest. 5. The system as recited in claim 1, wherein said first blended image is based on giving said object region of interest a display weight higher or independently variable than a weight given said target region of interest. 6. The system as recited in claim 1, wherein said first blended image is a weighted sum or combination of said target and object regions of interest, said object region of interest being given a weight higher or independently variable than a weight given said target region of interest. 7. The system as recited in claim 1, further comprising a color display monitor for displaying said first blended image. 8. The system as recited in claim 1, wherein said object imaging data is anatomical (e.g. CT) data and said target imaging data is functional (e.g. SPECT) data. 9. A method for image registration and fusion, comprising the steps of: receiving first image data of a first modality;receiving second image da... | Siemens Medical Solutions USA, Inc. | A61B005/05
US08114027 | B2 | 2012-02-14 | Swab for collecting biological specimens | 2004-03-31 | The present invention relates to a swab for collecting biological specimens of the type consisting of a rod terminating in a tip covered with fiber with hydrophilic properties to allow absorption of said specimens, wherein said fiber covers said tip in the form of a layer deposited by flocking. | 1. A method for collecting biological specimen to be analyzed, with a swab comprising a rod terminating in a tip, a layer of fibers of uniform thickness, covering the tip and disposed in an ordered arrangement and perpendicular to the surface of the tip by flocking, said layer of fibers having a thickness between 0.6 and 3 mm and a fiber count between 1.7 and 3.3 Dtex, in which said fibers define capillaries in said layer of fibers, conferring hydrophilic properties by capillarity to the layer of fibers, the method comprising the steps of: collecting a liquid specimen to be analyzed by absorbing a quantity between 40 μl and 100 μl of liquid specimen in said layer of fibers by capillarity effect;storing and transporting said quantity of specimen in said layer of fibers; andreleasing a quantity of said specimen to be analyzed from said layer of fibers. 2. The method according to claim 1 in which during said step of absorbing a quantity of liquid specimen in said layer of fibers by capillarity hydrophilic properties of the layer of fibers, 0.5 μl of liquid specimen are absorbed per mm2 of said layer of fibers by capillarity effect. 3. The method according to claim 1 in which said step of releasing said quantity of specimen is carried out by swabbing. 4. The method according to claim 1 in which during said step of releasing a quantity of said liquid specimen from said layer of fibers about 90% of said quantity of specimen absorbed is released. 5. The method according to claim 1 in which said step of collecting a specimen to be analyzed is carried out by collecting a sufficient quantity of specimen for analysis. 6. The method according to claim 1 wherein said liquid specimen comprises at least one of bacteria, viruses, DNA, RNA, or a mixture thereof. | Copan Innovation Limited | A61B005/00 B65D081/00 A61M035/00 C12M001/00 C12M003/00
US08116859 | B2 | 2012-02-14 | Electrocardiologic device for the assisted diagnosis of brugada syndrome or early repolarization syndrome | 2008-10-21 | Electrocardiologic device for assisted diagnosis, preferably for the diagnosis of Brugada syndrome or Early Repolarization syndrome. This device allows characterizing the ventricular repolarization wave of an ECG signal collected from a patient. Extracting out of the ECG signal, for each heart beat, an ST segment is constituted of a succession of samples of the ventricular repolarization wave, taken within a time window ([QON+80 ms, QON+140 ms]) of a predetermined duration spreading from a moment of window onset defined by a time offset applied to a predetermined temporal origin given by the moment (QON) of appearance of the QRS complex, whose time position is determined on the ECG signal for each heart beat. Quantizing computes an elevation index compared to a predetermined reference level (BL), and analyzing over a succession of heart beats the persistence and/or variation of this elevation index. | 1. A device for an assisted electrocardiologic diagnosis comprising means for characterizing the ventricular repolarization wave of an ECG signal collected from a patient, said ECG signal having been preliminarily sampled and digitized, said device comprising: means for determining the time position of a moment of appearance of the QRS complex on said ECG signal for each heart beat;extracting means for isolating out of the ECG signal, for each heart beat, an ST segment comprising a succession of samples of the ventricular repolarization wave, taken within a time window of a predetermined width, said width having a moment of window onset, said moment of window onset having a time offset from a predetermined temporal origin; wherein said predetermined temporal origin comprises said determined moment of appearance of the QRS complex;quantizing means for computing an elevation index of said ST segment compared to a predetermined reference level; andmeans for analyzing over a succession of heart beats, selected from the group consisting of the persistence the elevation index and the variation of the elevation index. 2. The device of claim 1, wherein said time offset from the predetermined temporal origin ranges from between 60 and 100 ms. 3. The device of claim 1, wherein said predetermined width of the time window ranges from between 50 and 80 ms. 4. The device of claim 1, wherein said quantizing means further comprises means for creating a matrix providing, for a series of samples (S,) taken within said time window, the amplitude (V,) of corresponding samples of the ECG signal. 5. The device of claim 4, wherein said series of samples is a subset of the samples of said succession of samples of the ventricular repolarization wave. 6. The device of claim 4, wherein said device comprises means for concurrently analyzing a plurality of ECG signals coming from different derivations, and means for applying to the matrix a mathematical transform selected from among the group consisting of: a principal component analysis, a KarhunenLoeve transform, and a derivative calculation. 7. The device of claim 1, wherein said quantizing means further comprises integrating means for computing the surface area defined by the ECG signal over the width of said time window, for determining the elevation index. 8. The device of claim 1, wherein said analyzing means comprises means for evaluating an average level of the elevation index based upon at least one of: during a given duration and over a given number of heart beats, and for analyzing the long term variations of the elevation index around this average level. 9. The device of claim 8, wherein the analyzing means comprises classifying means for distributing into a plurality of classes the successive values of said elevation index collected based upon at least a given duration and a given number of successive heart beats, said distribution into classes being operated as a function of a parameter measured by the... | ELA Medical S.A.S. | A61B005/07
US09107596 | B2 | 2015-08-18 | Method and apparatus for measuring a biological signal | 2011-06-21 | Provided is an apparatus and method for analyzing a biological signal. The apparatus may measure the biological signal, detect a noise signal influencing the electrical characteristics of the measured biological signal, and display the measured biological signal by distinguishing a normal section of the measured biological signal from an abnormal section of the biological signal. | 1. A method for analyzing a biological signal, the method comprising: measuring the biological signal via at least one interface;detecting a noise signal influencing electrical characteristics of the measured biological signal using at least one sensor;in response to the measured biological signal having an abnormal section, determining whether the abnormal section is caused by the detected noise signal or an abnormal body activity; wherein the determining step comprises comparing a noise index calculated using the detected noise signal with a threshold; and determining a cause of the abnormal section according to the comparison result; anddisplaying the measured biological signal in which a normal section of the measured biological signal is distinguished from the abnormal section. 2. The method of claim 1, wherein the biological signal is displayed by distinguishing an abnormal section of the biological signal caused by the detected noise signal from an abnormal section of the biological signal caused by an abnormal body activity. 3. The method of claim 1, further comprising calculating the noise index using the detected noise signal. 4. The method of claim 1, wherein the determining of the cause of the abnormal section comprises, in response to the comparing determining that the noise index exceeds the threshold, determining that the abnormal section is caused by the noise signal, and in response to the comparing determining that the noise index is below the threshold, determining that the abnormal section is caused by an abnormal body activity. 5. The method of claim 1, wherein the at least one sensor comprises an accelerometer sensor, and the displaying of the measured biological signal comprises displaying information about a direction in which the at least one sensor is adhered to a body obtained using the accelerometer sensor. 6. The method of claim 1, further comprising measuring an exercise intensity of a body during the measuring of the biological signal, wherein the displaying of the measured biological signal comprises displaying information about a variation in the exercise intensity of the body according to a temporal variation of the displayed biological signal. 7. The method of claim 1, wherein the biological signal is an electrocardiography (ECG) signal, and the noise signal comprises at least one of a signal generated according to the motion of a body and a motion generated according to a variation of the electrical characteristics of the at least one interface due to an external factor. 8. The method of claim 1, further comprising storing the measured biological signal and the detected noise signal in a storage unit, wherein the determining comprises determining the cause of the abnormal section by obtaining the biological signal and the noise signal stored in the storage unit. 9. The method of claim 1, further comprising: distinguishing abnormal sections of the measured biological signal based on a different color, th... | Samsung Electronics Co., Ltd. | A61B005/04 A61B005/0402 A61B005/00
US08478394 | B2 | 2013-07-02 | Field deployable concussion assessment device | 2010-08-16 | A device and method for assessment of traumatic brain injury (TBI) is described. The device is configured to acquire brain electrical signals from a patient's forehead using one or more neurological electrodes. The acquired brain electrical activity data is subjected to artifact rejection and feature extraction, and a subset of features are then combined in at least one classifier function. The classifier functions statistically place a patient in one of four categories related to the extent of brain dysfunction: 1) normal brain electrical activity; 2) abnormal brain electrical activity consistent with non-structural injury with less severe manifestations of functional brain injury; 3) abnormal brain electrical activity consistent with non-structural injury with more severe manifestations of functional brain injury; and 4) abnormal brain electrical activity consistent with structural brain injury. | 1. An apparatus for assessment of traumatic brain injury in a patient, comprising: a patient sensor comprising at least one neurological electrode; anda handheld base unit operatively coupled to the patient sensor, the base unit comprising: a digital signal processor configured to perform automatic identification and removal of artifacts from brain electrical signals acquired by the at least one neurological electrode, extract one or more features from the acquired brain electrical signals, and execute at least one classification function to classify the patient into one of four categories indicative of the presence and severity of traumatic brain injury;wherein at least one classification function is designed using a training database comprising a population of controls and patients who reportedly sustained closed head injuries and the training database is organized using Standard Assessment of Concussion (SAC) scores. 2. The apparatus of claim 1, wherein the at least one classification function comprises at least three classification functions. 3. The apparatus of claim 2, wherein the digital signal processor is configured to execute the at least three classification functions in cascade. 4. The apparatus of claim 2, wherein the digital signal processor is configured to execute the at least three classification functions in a sequence, the sequence comprising the steps of: executing a first classification function designed to classify patients with structural brain injury from patients who are normal or have only functional brain injury;executing a second classification function designed to classify normal patients from patients having structural and/or functional brain injury; andexecuting a third classification function designed to classify patients with two separate grades of functional brain injury. 5. The apparatus of claim 2, wherein the three classification functions comprise: a first classification function designed to classify patients with structural brain injury from patients who are normal or have only functional brain injury;a second classification function designed to classify normal patients from patients having structural and/or functional brain injury; anda third classification function designed to classify patients with severe and less severe manifestations of functional injury when no structural injury is present. 6. The apparatus of claim 1, wherein the at least one classification function comprises at least two classification functions. 7. The apparatus of claim 6, wherein the digital signal processor is configured to execute the at least two classification functions in parallel. 8. The apparatus of claim 7, wherein the digital signal processor is configured to execute the at least two classification functions independent of each other. 9. The apparatus of claim 8, wherein the base unit further comprises a user interface for displaying one or more classification performance measures to enable a clinician to make a d... | Brainscope Company, Inc. New York University | A61B005/04
US08490307 | B2 | 2013-07-23 | Patient identification systems and methods of use, including recipient verification | 2010-08-10 | A recipient verification system including a band having a pocket coupled to a strap. The pocket includes a first layer opposite a second layer. Seals are formed between the second layer and opposing side edges of the first layer to form an interior region. An end seal is formed adjacent a trailing end of the first layer and a liner covered adhesive coating is provided along an inner face of one of the layers. In an open arrangement, the liner is disposed over the adhesive coating, and a leading end of the first layer is free of the second layer to define an opening to the interior. In a closed arrangement, the liner is removed. The system can further include a separated insert. In an assembly state, the insert is insertable into the interior pocket, and a positive identification state, the insert is permanently affixed to the pocket. | 1. A recipient verification system comprising: a band having a pocket coupled to a strap, the pocket being transitionable from an open arrangement to a closed arrangement and including: a first layer defining a leading end, a trailing end, and opposing first and second side edges,a second layer opposite the first layer,a first side seal between the second layer and the first side edge of the first layer,a second side seal between the second layer and the second side edge of the first layer,wherein the first and second layers combine to form an interior pocket region between the first and second side seals,an end seal between the second layer and at least a portion of the first layer adjacent the trailing end, wherein a length of the interior pocket region is defined as a distance between the end seal and the leading end,an adhesive coating along at least a portion of an inner face of at least one of the first and second layers, wherein a length of the adhesive coating is less than the length of the interior pocket region,a removable liner disposed over the adhesive coating,wherein the open arrangement includes the liner disposed over the adhesive coating, an opening to the interior pocket region being defined by the first layer opposite the trailing end, and a portion of the removable liner projects outwardly from the interior pocket region via the opening,wherein the closed arrangement includes the liner removed from the adhesive coating. 2. The recipient verification system of claim 1, further comprising: an insert formed separate from the band and configured to display recipient information;wherein the system is configured to provide an assembly state in which the insert is insertable into the interior pocket region with the pocket in the open arrangement, and a positive identification state in which the insert is permanently affixed to the pocket upon transitioning of the pocket to the closed arrangement. 3. The recipient verification system of claim 2, wherein: a length of the interior pocket region is defined between the end seal and the leading end of the first layer; anda width of the interior pocket region is defined between the first and second side seals;and further wherein a width of the insert is slightly less than the width of the interior pocket region, and a length of the insert is greater than the length of the interior pocket region. 4. The recipient verification system of claim 3, wherein the insert include opposing, first and second ends, and further wherein the system is configured such that in the positive identification state, the first end of the insert abuts the end seal and the second end of the insert extends outwardly beyond the pocket opening. 5. The recipient verification system of claim 3, wherein the length and width of the insert correspond with the length and width of the interior pocket region such that in the assembly state, the opposing side seals and the end seal align the insert within the interior pocke... | Typenex Medical, LLC | A44C005/00 A61B005/103 A61B005/117 G09F003/14
US09289925 | B2 | 2016-03-22 | Methods of making hollow microneedle arrays and articles and uses therefrom | 2010-03-22 | A method of making hollow microneedle arrays is described. Also described are the articles therefrom and the use of the articles in applications such as delivering fluid to and/or extracting body fluid from a subject. | 1. A method of manufacturing a hollow microneedle array comprising: (a) providing a first mold half comprising a stacked laminate mold, the stacked laminate mold comprising a plurality of plates and a plurality of cavities, wherein each of the plates comprises: (i) opposed first and second major surfaces; and(ii) a first mold surface connecting said first and second major surfaces; and wherein the plurality of cavities is open at least to the first mold surface and includes a cavity surface wherein the cavity surface intersects each respective plate's first major surface and each respective plate's first mold surface;(b) providing a second mold half comprising a second mold surface, wherein the second mold surface comprises a plurality of projections;(c) contacting at least the first mold surface or the second mold surface with polymeric material; and(d) inserting the plurality of projections into the plurality of cavities. 2. The method of claim 1, wherein the plurality of projections is inserted into the plurality of cavities before contacting at least the first mold surface or the second mold surface with polymeric material. 3. The method of claim 1, wherein at least the first mold surface or the second mold surface is contacted with polymeric material before inserting the plurality of projections into the plurality of cavities. 4. The method of claim 1, wherein the projection comprises a base end, which is connected through a neck to a tip end, wherein the maximum base end area is at least 3 times larger than the tip end. 5. The method of claim 4, further comprising positioning the tip end and at least a portion of the neck within the cavity. 6. The method of claim 1, further comprising registering the plurality of projections into the plurality of cavities. 7. The method of claim 4, further comprising contacting the tip end to at least one surface of the cavity. 8. The method of claim 1, wherein the cavity has a cavity aspect ratio (cavity length to cavity base width) of at least 1.5 to 1. 9. The method of claim 1, further comprising providing venting of the plurality of cavities by a submicrometer spacing between the plurality of plates. 10. The method of claim 9 wherein the submicrometer spacing is provided by the surface roughness of each respective plate's first major surface and second major surface. 11. The method of claim 10, wherein the surface roughness is less than 30 RMS (root mean square) pinch (0.762 RMS μm). 12. The method of claim 1, wherein the cavity surface and the projection comprise different materials. 13. The method of claim 1, wherein the cavity surface comprises a first material and the projection comprises a second material, wherein the first material has a specific modulus that is at least 20 GPa higher than the specific modulus of the second material. | 3M Innovative Properties Company | B29C043/02 B29C033/30 A61M037/00 B29C033/00
US08090596 | B2 | 2012-01-03 | Methods, systems, and devices for transferring medical files from a source facility to a destination facility | 2011-06-01 | The disclosure herein provides methods, systems, and devices for managing, transferring, modifying, converting and/or tracking medical files and/or medical system messages. In certain embodiments, the foregoing may generally be based on requesting medical files at a first medical facility, identifying the requested medical files at a second medical facility, initiating a secure network connection between the first and second medical facility, modifying a header portion of the medical files based on patient identification information created by the first medical facility, and other processing steps. | 1. A computer-implemented method comprising: obtaining by a computer system first identification information associated with a patient from a first database in a source computing system, the first identification information corresponding to a first electronic medical file stored in the first database, wherein the first electronic medical file is incompatible with a destination computing system separate from the source computing system;obtaining by the computer system second identification information associated with the patient from a second database in the destination computing system, the second identification information corresponding to a second electronic medical file stored in the second database;identifying by the computer system that the first electronic medical file and the second electronic medical file are both associated with the patient based on the first identification information and the second identification information;transmitting by the computer system an electronic communication to cause sending of the first electronic medical file from the source computing system to the destination computing system via a secure network connection between the source computing system and the destination computing system,wherein the transmitting by the computer system the electronic communication further causes the first identification information within the first electronic medical file to be adjusted so as to correspond to the second identification information such that a patient identification system of the destination computing system can identify the first electronic medical file as being associated with the patient, andwherein the computer system comprises at least a computer processor and an electronic storage device. 2. The computer-implemented method of claim 1, wherein the adjusted first identification information is included in a header of the first electronic medical file. 3. The computer-implemented method of claim 1, wherein the source computing system and the destination computing system use different patient identification systems. 4. The computer-implemented method of claim 1, wherein a main server comprises the computer system, and wherein the main server is separate from both the source computing system and the destination computing system. 5. The computer-implemented method of claim 1, wherein the computer system is accessible by or resides at a source medical facility. 6. The computer-implemented method of claim 1, wherein the computer system is accessible by or resides at a destination medical facility. 7. The computer-implemented method of claim 1, wherein the first electronic medical file is incompatible with the destination computing system due to not being associated with the second identification information associated with the patient. 8. The computer-implemented method of claim 1, further comprising modifying a format of the first electronic medical file such that the first electronic medical file is compatibl... | Onemednet Corporation | A61B005/00 G06F019/00
US20120041297 | A1 | 2012-02-16 | REAL-TIME MAGNETIC DIPOLE DETECTION AND TRACKING | 2010-02-05 | A system for detecting a position and/or orientation of a magnetic dipole includes a first detector and a second detector, separate and spaced apart from the first detector. Each of the detectors includes three or more magnetic field sensors to detect a magnetic field generated by the magnetic dipole. The system has applications, for example, in image-guided surgery and/or therapy. | 1. A system for detecting a position of a magnetic dipole comprising: a first detector; anda second detector, separate and spaced apart from the first detector,wherein each detector comprises three or more magnetic field sensors to detect a magnetic field generated by the magnetic dipole. 2. The system of claim 1 further comprising a data processing unit configured to receive sensor response signals generated by the magnetic field sensors and to determine the position of the magnetic dipole based on the received sensor response signals. 3. The system of claim 2 wherein the data processing unit is further configured to determine the position of the magnetic dipole based on a relative position vector between the first and second detectors. 4. The system of claim 1 wherein at least one of the three or more magnetic field sensors is a SQUID magnetometer. 5. The system of claim 1 wherein at least one of the magnetic field sensors is a magneto-resistive sensor. 6. The system of claim 1 wherein the first detector is in a first position and the second detector is in a second position and the second position is substantially opposite the first position relative to a treatment location. 7. The system of claim 1 wherein at least three of the magnetic field sensors in each detector are arranged in mutually orthogonal positions. 8. The system of claim 1 wherein the magnetic field sensors in each detector are arranged in a cube geometry. 9. The system of claim 1 further comprising a third detector, wherein the third detector comprises three or more magnetic field sensors to detect the magnetic field generated by the magnetic dipole. 10. A target locating and tracking system for use in image guided medical treatments comprising: a transponder in or adjacent to a patient;a first detector;a second detector, separate and spaced apart from the first detector,wherein each detector comprises three or more magnetic field sensors to detect a magnetic field generated by the transponder; anda data processing unit configured to receive magnetic field data generated by the magnetic field sensors and to determine the position and orientation of the transponder based on the received magnetic field data. 11. The target locating and tracking system of claim 10 wherein the data processing unit is further configured to determine the position of the magnetic dipole based on a relative position vector between the first and second detectors. 12. The target locating and tracking system of claim 10 wherein at least one of the magnetic field sensors is a SQUID magnetometer. 13. The target locating and tracking system of claim 10 wherein at least one of the magnetic field sensors is a magneto-resistive sensor. 14. The target locating and tracking system of claim 10 wherein the first detector and the second detector are located at substantially diametrically opposite positions about the patient. 15. The target locating and tracking system of claim 10 wherein at least three... | Baylor College of Medicine | A61B005/05 G01R033/035 G06F019/00 G01B007/14 G01R033/09
US20120010481 | A1 | 2012-01-12 | Systems, devices, and methods including implantable devices with anti-microbial properties | 2011-02-14 | Systems, devices, methods, and compositions are described for providing an actively controllable implant configured to, for example, monitor, treat, or prevent microbial growth or adherence to the implant. | 1. A insertable device, comprising: a body structure having an outer surface and an inner surface defining one or more fluid-flow passageways;one or more anti-microbial regions of the body structure including at least one anti-microbial agent reservoir, the reservoir configured to release one or more anti-microbial agents to the one or more anti-microbial regions of the body structure. 2. The insertable device of claim 1, further comprising control circuitry configured for controlling delivery of the at least one anti-microbial agent from the anti-microbial reservoir. 3. The insertable device of claim 1, further comprising at least one sensor. 4.-10. (canceled) 11. The insertable device of claim 3, further comprising one or more controllers. 12. The insertable device of claim 3, further comprising at least one transmitter. 13.-14. (canceled) 15. The insertable device of claim 12, wherein the at least one transmitter is configured to transmit one or more signals according to one or more schedules. 16. The insertable device of claim 12, wherein the at least one transmitter is configured to transmit one or more signals in response to detection of at least one microbial component. 17. The insertable device of claim 12, wherein the at least one transmitter is configured to transmit in response to the status of at least one of the level of anti-microbial agent in the reservoir, or release of the at least one anti-microbial agent from the reservoir. 18. (canceled) 19. The insertable device of claim 12, wherein the at least one transmitter is configured to transmit one or more signals in response to one or more queries. 20. The insertable device of claim 12, wherein the at least one transmitter is configured to transmit one or more encrypted signals. 21. The insertable device of claim 12, further comprising at least one receiver. 22.-32. (canceled) 33. The insertable device of claim 1, wherein the one or more anti-microbial agents include at least one of electricity, optical energy, or plasmonic energy. 34.-35. (canceled) 36. The insertable device of claim 1, further comprising a power source. 37.-40. (canceled) 41. The insertable device of claim 36, wherein the power source is configured to wirelessly receive power from a remote power supply. 42. The insertable device of claim 1, further comprising at least one of a battery, capacitor, or a mechanical energy store. 43. The insertable device of claim 1, further comprising a power receiver configured to receive power from an ex vivo power source. 44. The insertable device of claim 1, further comprising a power receiver configured to receive power from an in vivo power source. 45.-60. (canceled) | Searete LLC, a limited liability corporation of the State of Delaware | A61B005/00
US20120029339 | A1 | 2012-02-02 | ACCOUNTING FOR FORWARD MOTION DURING PULLBACK OF AN ENDOLUMINAL IMAGING PROBE | 2011-09-08 | Apparatus and methods are described for use with an endoluminal data-acquisition device configured to acquire endoluminal data points while moving through a lumen of a subject's body generally in a first direction with respect to the lumen. While the endoluminal data-acquisition device is being moved through the lumen, a plurality of endoluminal data points of the lumen are acquired using the endoluminal data-acquisition device. It is determined that, at least one location, two or more endoluminal data points were acquired. An output is generated using a portion of the plurality of endoluminal data points of the lumen acquired using the endoluminal data-acquisition device, by using only a single endoluminal data point corresponding to the location. Other applications are also described. | 1. A method for use with an endoluminal data-acquisition device configured to acquire endoluminal data points while moving through a lumen of a subject's body generally in a first direction with respect to the lumen, comprising: while the endoluminal data-acquisition device is being moved through the lumen, acquiring a plurality of endoluminal data points of the lumen using the endoluminal data-acquisition device;determining that, at least one location, two or more endoluminal data points were acquired;generating an output using a portion of the plurality of endoluminal data points of the lumen acquired using the endoluminal data-acquisition device, by using only a single endoluminal data point corresponding to the location. 2. The method according to claim 1, wherein using only the single endoluminal data point corresponding to the given location comprises using only a single one of the two or more endoluminal data points that were acquired at the at least one location, and rejecting another one of the two or more endoluminal data points from being used in the output. 3. The method according to claim 2, wherein using a single one of the two or more endoluminal data points that were acquired at the at least one location comprises selecting as the single data point a data point that was acquired at the given location at an earliest time with respect to the data points that were acquired at the given location. 4. The method according to claim 2, wherein rejecting the other one of the two or more endoluminal data points from being used in the output comprises rejecting from being used in the output an endoluminal data point that was acquired while the device was moving in a second direction with respect to the lumen that is opposite to the first direction. 5. The method according to claim 2, further comprising acquiring an extraluminal image of the lumen, wherein generating the output comprises generating an indication that one of the two or more endoluminal data points is associated with the location by co-registering the portion of the plurality of endoluminal data points of the lumen with the extraluminal image, and wherein rejecting the other one of the two or more endoluminal data points from being used in the output comprises rejecting one of the two or more endoluminal images from being indicated to be associated with the location. 6. The method according to claim 2, wherein acquiring the plurality of endoluminal data points of the lumen using the endoluminal data-acquisition device comprises acquiring a plurality of endoluminal image frames of the lumen using an endoluminal imaging probe, wherein generating the output comprises generating an endoluminal image stack using some of the plurality of endoluminal image frames of the lumen, and wherein rejecting one of the two or more endoluminal data points from being used in the output comprises rejecting one of the two or more endoluminal image frames from being displayed in the image stack... | SYNC-RX, LTD. | A61B005/02 A61B006/00 A61B005/103
US20120010473 | A1 | 2012-01-12 | Health and Wellness Tracker | 2011-07-06 | A business method utilizing a health and wellness tracker for the optimization of the health program provided for the members of an organization. The present invention provides a wellness tracking service that prompts the members of the organization in predetermined time intervals for health activities. The health of the group of members are compiled into a report and analyzed by the organization for the adjustment and optimization of the health program for the member of the organization. | 1. A method for collecting data regarding wellness and health of clients comprises the steps of: providing a members list, wherein the members list optimally comprises a plurality of participants;prompting the plurality of participants for wellness information in predetermined time intervals;providing means to collect the wellness information from the participants;tabulating of the wellness information; andcompiling of a wellness report from the wellness information. 2. The method for collecting data regarding wellness and health of clients as claimed in claim 1 comprises, wherein the wellness information includes gender, age, height, weight, hours slept, amount of calories consumed, amount of water consumed, alcohol consumed, tobacco use, cardiovascular exercise performed, number of steps taken, and weigh bearing exercise. 3. The method for collecting data regarding wellness and health of clients as claimed in claim 1 comprises, wherein prompting the participants includes a series of questions utilized to gauge the psychological wellbeing. 4. A method for a client company to track the health and wellness of members comprises, submitting a members list to the wellness tracking service; andreceiving of a wellness report from the wellness tracking service. 5. A method for a member of a client company to provide input for wellness programs comprises, receiving of a anonymous health survey;responding to the anonymous health survey;wherein the plurality of wellness data is received by means of email; andwherein the anonymous health survey is received and responded by means of email. | - | A61B005/00
US08092383 | B2 | 2012-01-10 | Health support method and system thereof | 2005-03-28 | To provide a method for recognizing/analyzing a plurality of data concerning health management of an individual as his/her personal characteristic pattern data while considering the relationship between the data instead of analyzing each of the data separately; a health support method provided by the method; and a system thereof.;A support computer stores individual health data acquired in advance in individual data storage means and subjects the individual heath data extracted from the individual data storage means to a multivariate analysis, thereby setting a reference space of the individual, which is stored in reference data storage means. For the individual health data received from the user terminal, a Mahalanobis' generalized distance is calculated from the reference space of the individual read out from the reference data storage means and the health condition of the individual is judged according to the distance. | 1. A health support method for an individual person, using multi-variate analysis and comprising: providing a support computer to judge a health condition of the individual person according to received health data of the individual person;providing a user terminal connected to the support computer via a communication network;acquiring, in advance, individual healthy reference data of the individual person while in a healthy state, the reference data comprising a plurality of variables, the variables being related to more than one organ of the body and/or more than one type of measurement;determining a single reference space zero point of the individual person from the healthy reference data by running a program embedded in the support computer that subjects the reference data extracted from an individual data storage means to a multivariate analysis, thereby setting the reference space zero point of the individual person;storing the reference space zero point in a reference data storage means;inputting object data of the individual person while in an unknown state of health, the object data comprising the plurality of variables;calculating, as a single number, a multivariate Mahalanobis generalized distance of the object data of the individual person from the reference space zero point of the individual person,forming a judgment about the health condition of the individual person as a function of a magnitude of the Mahalanobis generalized distance between the object data and the reference space zero point, wherein a lesser magnitude of the single number is associated more with a healthy state and a greater magnitude of the single number is associated more with an unhealthy state; andoutputting the judgment, thereby supporting a health promotion to the individual person. 2. The health support method according to claim 1, wherein when the health data includes non-digitized data, the support computer digitizes the data on a prejudged scale. 3. The health support method according to claim 2, wherein the support computer extracts specific health data regarding the received data of the health data stored in the individual data storage means according to the received individual health data, and sets the reference space zero point of the individual for the extracted specific health data using the multivariate analysis. 4. The health support method according to claim 2, wherein the support computer sets a prejudged permission range from the set reference space zero point of the individual, stores the permission range in the reference data storage means, compares the calculated distance with the permission range for the received individual health data, and judges the health condition of the individual according to the comparison. 5. The health support method according to claim 2, comprising a management computer for storing and managing information regarding a commodity or service regarding health that is connected to the support computer via a communi... | Sunstar Inc. | A61B005/00
US20120029313 | A1 | 2012-02-02 | SYSTEM AND METHOD FOR TRACKING VITAL-SIGNS MONITOR PATCHES | 2010-07-27 | Systems and methods of tracking vital-sign monitor patches are disclosed. At least one of a new wireless communication link and loss of an existing wireless communication link between a vital-sign monitor patch and a bridge in the monitoring network is identified. A database comprising information indicative of wireless communication links between vital-sign monitor patches and bridges in the monitoring network is accessed. The information in the database is updated to indicate the new wireless communication link or the loss of the existing wireless communication link. | 1. A method of tracking vital-sign monitor patches in a vital-sign monitoring network, the method comprising: identifying at least one of a new wireless communication link and loss of an existing wireless communication link between a vital-sign monitor patch and a bridge in the monitoring network;accessing a database comprising information indicative of wireless communication links between vital-sign monitor patches and bridges in the monitoring network; andupdating the information in the database to indicate the new wireless communication link or the loss of the existing wireless communication link. 2. The method of claim 1 wherein the vital-sign monitor patch is configured to monitor one or more of vital signs of a person to whom the monitor patch is attached. 3. The method of claim 1, wherein identifying the new wireless communication link comprises receiving a message from the bridge indicating that the bridge has established the new wireless communication link with the vital-sign monitor patch. 4. The method of claim 1, wherein identifying the loss of an existing wireless communication link comprises receiving a message from the bridge indicating that the bridge has lost the existing wireless communication link with the vital-sign monitor patch. 5. A vital-sign monitoring system, comprising: a plurality of vital-sign monitor patches configured to monitor one or more vital signs of patients to whom the vital-sign monitor patches are attached;a surveillance server configured to gather data relating to the one or more vital signs of the patients from the plurality of vital-sign monitor patches;a plurality of bridges configured to provide data connections between the plurality of vital-sign monitor patches and the surveillance server; anda database configured to store information indicative of wireless communication links between at least some of the plurality of vital-sign monitor patches and at least some of the plurality of bridges,wherein the database is updated to indicate a new wireless communication link or loss of an existing wireless communication link between a vital-sign monitor patch and a bridge. 6. The monitoring network of claim 5, wherein the one or more vital-signs include at least one of body temperature, pulse rate, blood pressure, and respiratory rate. 7. The system of claim 5, wherein the database is updated by the bridge after the bridge has established the new wireless communication link with the vital-signs patch. 8. The system of claim 5, wherein the database is updated by the bridge after the bridge has lost an existing wireless communication link. 9. The system of claim 5, wherein at least one bridge among the plurality of bridges include a memory for storing a list of vital-sign monitor patches with which the at least one bridge has established a wireless communication link. 10. The system of claim 5, wherein the database is updated by the surveillance server after receiving a message from the bridge indicati... | - | A61B005/00
US08109874 | B2 | 2012-02-07 | Mobile device having health care function based on biomedical signals and health care method using the same | 2003-10-09 | The present invention relates to a mobile device capable of performing biomedical signal measurement and a health care method using the same. It is an object of the present invention to provide a mobile device capable of efficiently performing health care functions for a user by checking a user's state of health using a handheld mobile device mounted with a biomedical signal measurement module, which can be used both as a mobile device and in measuring the emotional state and physical condition of a user if necessary, and a health care method using the same. In order to achieve the above object, the mobile device of the present invention comprises a biomedical signal measurement module for detecting biomedical signals from a user's body, classifying the detected biomedical signals by respective signals and outputting the classified signals; and a health care module for analyzing a user's emotional state and physical condition based on the biomedical signals input from the biomedical signal measurement module and user's physical information. | 1. A mobile device with an input unit, a display unit, a memory unit and a central control unit, the mobile device comprising: a biomedical signal measurement module that detects biomedical signals from a user's body, and classifies the detected biomedical signals by respective signals outputting the classified signals; anda processor that:analyzes an emotional state and physical condition of the user based on the classified signals input from the biomedical signal measurement module and physical information of the user,extracts feature values of the classified biomedical signals input from the biomedical signal measurement module,obtains differences between the extracted feature values and predetermined feature values,classifies the user's emotional state by respective emotions in accordance with the differences of the feature values,analyzes the user's physical condition based on the classified biomedical signals input from the biomedical signal measurement module and the user's physical information, andselects values related to a specific emotion among values of the plurality of classified emotions and calculates and outputs an index and a level for the specific emotion. 2. The mobile device are claimed in claim 1, wherein the biomedical signal measurement module comprises: a sensor unit for detecting one or more biomedical signals from the user's body; anda sensor control unit for controlling the sensor unit, classifying the biomedical signals input from the sensor unit by the respective biomedical signals and outputting the classified biomedical signals. 3. The mobile device as claimed in claim 2, wherein the sensor unit comprises a hear rate sensor for detecting heartbeat-related biomedical signals. 4. The mobile device as claimed in claim 3, wherein the biomedical signals of heartbeat are photoelectric pulse plethysmograph (PPG) signals. 5. The mobile device as claimed in claim 2, wherein the sensor unit comprises a skin temperature sensor for detecting skin temperature-related biomedical signals. 6. The mobile device as claimed in claim 2, wherein the biomedical signals of skin temperature are skin temperature (SKT) signals. 7. The mobile device as claimed in claim 2, wherein the sensor unit comprises a skin resistance sensor for detecting skin resistance-related biomedical signals. 8. The mobile device as claimed in claim 7, wherein the biomedical signals of skin resistance are electrodermal activity (EDA) signals. 9. The mobile device as claimed in claim 2, wherein the sensor unit comprises a body fat sensor for measuring body impedance required for calculation of a body fat percentage. 10. The mobile device as claimed in claim 2, wherein the sensor unit comprises at least one of a heart rate sensor, skin temperature sensor, skin resistance sensor and body fat sensor, and the sensor unit further comprises a filter for filtering the detected biomedical signals and an amplifier for amplifying the filtered biomedical signals. 11.... | Samsung Electronics Co., Ltd. | A61B005/00
US08088075 | B2 | 2012-01-03 | Identification of an implantable medical device by correlating cardiac related data | 2006-11-30 | In a method and system for identifying an implantable medical device (IMD), which is arranged to be disposed in a body, by conducting a telemetry communication session between the implantable medical device and an external programmer device, cardiac data are registered from a point on the body of a patient having an IMD with which a communication session is to be established. The registered cardiac data are compared with one or more sets of intracardiac data pertaining to patients having an IMD implanted and to identify the IMD with which the communication session is to be conducted by the performed comparison. | 1. A method of identifying an implantable medical device, which is arranged to be disposed in a body, for conducting a telemetry communication session between the implantable medical device and an external programmer device, the method comprising the steps of: transmitting a communication-initiating telemetry signal from said programmer device;receiving a telemetry response at the programmer device from at least one implantable medical device, said response comprising identification information identifying said at least one implantable medical device and intracardiac data derived from a patient in which said at least one implantable medical device is arranged to be disposed;receiving cardiac data obtained from a point on the body of a patient in which an implantable medical device is arranged to be disposed and with which the communication session is to be conducted; andcomparing the cardiac data obtained from a point on the body of a patient with the intracardiac data, wherein the device with which the communication session is to be established is identified by means of said identification information if there is correspondence between the cardiac data obtained from a point on the body and the intracardiac data. 2. The method of claim 1, further comprising the step of: establishing, at the external programmer device, a communication session with the implantable medical device designated by the identification information. 3. The method of claim 1, wherein said cardiac data obtained from a point on the body of a patient comprises an electrocardiogram and said intracardiac data comprises an intracardiac electrogram. 4. The method of claim 3, wherein the comparison for correspondence between the surface electrocardiogram data and the intracardiac electrocardiogram data is based on PQRST cycles of the respective electrocardiogram data. 5. The method of claim 1, wherein the cardiac data obtained from a point on the body of a patient is received on a wireless channel. 6. The method of claim 1, wherein the cardiac data obtained from a point on the body of a patient is received via a wired connection. 7. The method of claim 1, wherein the step of comparing further comprises, if more than one response is received at the programmer device, comparing the cardiac data obtained from a point on the body of a patient with received sets of intracardiac data and identifying the device with which the communication session is to be established by means of using the identification information associated with the set of intracardiac data for which there is correspondence with said cardiac data obtained from a point on the body of a patient. 8. The method of claim 1, wherein the implantable medical device is a pacemaker. 9. A device for identifying an implantable medical device with which a telemetry communication session is to be conducted, the device comprising: a radio frequency transceiver; andprocessing circuitry configured to derive cardiac data obtained... | St. Jude Medical AB | A61B005/04 A61B005/02
US08126735 | B2 | 2012-02-28 | Systems and methods for remote patient monitoring and user interface | 2007-10-24 | A method according to one aspect of the present invention includes receiving patient information, analyzing the patient information to identify a condition for the patient, and formatting a report based on the patient information and the patient condition. Embodiments of the present invention may be used to monitor any appropriate medical device from essentially any location from which a communications signal can be sent and received. This enables patients to enjoy an active lifestyle by not being tied to medical device monitoring equipment that is difficult or impossible to transport or having to routinely visit health care facilities. Multiple reports can be formatted to include any desired amount and type of information, and can be transmitted selectively to any number of users. | 1. A method comprising: receiving patient information related to one or more patients from a plurality of medical devices comprising a plurality of medical device types, wherein at least one of the medical devices uses a different communications protocol from the other of the plurality of medical devices, the patient information received through one or more of a plurality of intermediary devices, wherein each of the plurality of intermediary devices is capable of communicating with each of the plurality of medical devices;at least some of the plurality of intermediary devices communicating with one or more of the plurality of medical devices, wherein at least one of the communications uses a different communications protocol from the other communications;wherein each of the plurality of intermediary devices that communicates with one or more of the plurality of medical devices: automatically detects, based on a voltage of a signal received from the medical device, a communication protocol used by the medical device;automatically configures a medical device interface of a plurality of medical device interfaces to communicate with the medical device using the detected communication protocol, wherein each medical device interface is configured to receive patient data via a wired connection from a plurality of different medical devices; andtransmits the patient information received from each of the medical devices to a processor;analyzing by the processor the patient information received from each of the plurality of medical devices and for each of the one or more patients to identify a condition for each of the one or more patients;formatting a report for each of the one or more patients based on the patient information and the patient condition for each patient; andproviding each of the reports to a recipient, wherein each of the reports is provided to the recipient automatically when a difference between a time stamp for a first set of data in the report and a time stamp for a second set of data in the report exceeds a predetermined duration. 2. The method of claim 1, wherein the report is provided to the recipient within a predetermined amount of time of receiving the patient information. 3. The method of claim 1, further comprising: receiving one or more predetermined threshold conditions for the patient information from a user;comparing the patient information to the one or more predetermined threshold conditions; andproviding the formatted report to the user when the patient information conforms to at least one of the one or more predetermined threshold conditions. 4. The method of claim 1, further comprising transmitting the formatted report to one or more recipients using at least one of a web interface, an electronic mail message, a facsimile, an audio transmission, a voice message, a text message, and a video transmission, wherein transmitting the formatted report to one or more recipients includes at least one of: transmitting the repo... | MedApps, Inc. | G06F003/00 G06Q050/00 A61B005/00
US20120029345 | A1 | 2012-02-02 | NONINVASIVE DIAGNOSTIC SYSTEM | 2011-08-02 | A device for acquiring data and diagnosing a musculoskeletal injury. The device includes a semi-flexible housing, at least one ultrasonic transducer, a positional localizer, and a transmission system. The semi-flexible housing is positioned proximate a portion of the musculoskeletal system of a patient and supports the at least one ultrasonic transducer and the positional localizer. The at least one ultrasonic transducer is configured to acquire an ultrasonic data indicative of a bone surface. The positional localizer is positioned at a select location relative to the at least one ultrasonic transducer and tracks movement of the housing. The transmission system transmits the ultrasonic data of the at least one ultrasonic transducer and the movement data of the positional localizer to a data analyzer for analysis and diagnosis. | 1. A device for acquiring data and diagnosing a musculoskeletal injury, the device comprising: a semi-flexible housing configured to be positioned proximate a portion of the musculoskeletal system of a patient;at least one ultrasonic transducer operably coupled to the housing and configured to acquire an ultrasonic data indicative of a bone surface;a positional localizer operably coupled to the housing at a select location relative to the at least one ultrasonic transducer, the positional localizer configured to track movement of the housing; anda transmission system operably coupled to the housing and configured to transmit the ultrasonic data from the at least one ultrasonic transducer and the movement data from the positional localizer to a data analyzer for analysis and diagnosis. 2. The device of claim 1, wherein the device is a brace configured to surround the portion of the musculoskeletal system for diagnosis. 3. The device of claim 2, wherein the brace is a knee brace for diagnosing a knee injury, the knee brace further comprising: a first ultrasonic transducer positioned proximate the distal femur; anda second ultrasonic transducer positioned proximate the proximal tibia. 4. The device of claim 3, wherein the first ultrasonic transducer, the second ultrasonic transducer, or both is comprised of an individual transducer tracking unit. 5. The device of claim 3, wherein the first ultrasonic transducer, the second ultrasonic transducer, or both is comprised of an inter-transducer mechanical link unit. 6. The device of claim 3, wherein the first ultrasonic transducer, the second ultrasonic transducer, or both is comprised of a rotating transducer unit. 7. The device of claim 1, wherein the positional localizer is an optical sensor device, an inertial measurement unit device, an ultra-wide band sensor device, or a combination thereof. 8. The device of claim 1, further comprising: a vibrational sensor operably coupled to the housing and configured to acquire a vibration signal generated during movement of the portion of the musculoskeletal system. 9. The device of claim 8, wherein the vibrational sensor comprises at least one accelerometer. 10. A method of diagnosing a musculoskeletal injury, the method comprising: creating a 3D model of a portion of the musculoskeletal system of a patient;acquiring a feature data with a sensor positioned proximate the portion of the musculoskeletal system while the portion is articulated;comparing, with a neural network, the acquired feature data with a database of feature data, wherein the database of feature data includes a dataset representative of the musculoskeletal injury; andreturning a diagnosis based on the comparing. 11. The method of claim 10, further comprising: positioning a sensor proximate the portion of the musculoskeletal system;operating the sensor to acquire the feature data; andtransferring the acquired feature data to the neural network. 12. The method of claim 11, wherein the ... | Joint Vue, LLC | A61B008/00 A61B006/03 A61B005/11 A61B005/103 A61B005/00 A61B008/13
US08095204 | B2 | 2012-01-10 | Apparatus and method for diagnosing breast cancer including examination table | 2003-08-08 | A microwave breast cancer imaging method that includes an examination table that is both comfortable and reliable is provided that includes a support system and an orientation system such that breasts can remain in a fixed position to allow for scanning. A horizontal microwave and optically transparent scan plate forms part of the top of the examination table. The imprint of the breasts on the scan plate may be visually displayed to aid in the orienting of each breast such that all volumes within the breast are scanned. Microwave power is then scanned upward through the scan plate to develop a microwave response that is indicative of the presence of a lesion. After scanning, the visual imprint of the breast is recorded. As needed, microwave equipment can be included within a microwave shielded enclosure that also forms part of the scan table. Spurious leakage of microwave power may be further suppressed by use of microwave-absorbing materials, within the enclosure and, in the padding that covers the surface of the examination table and removable pads. | 1. An apparatus for screening or diagnosing cancer or other pathological disorder in a breast of a patient comprising: a table having a horizontal upper surface upon which the patient may lie;a support system adapted to support the patient comfortably and to directly contact and support the patient's breast in a fixed position while the patient lies in a prone position on the table;a microwave assembly including a microwave source, a microwave antenna and a receiver, the microwave source coupled to the microwave antenna for directing a predefined microwave waveform to the breast, the receiver coupled to the antenna for receiving reflected microwave energy from the breast under examination resulting from the predefined microwave waveform; andan orientation system for orienting a surface of the breast in known positions with respect to the anatomy of the patient and locations of the antenna; anda processor connected to said receiver for processing the reflected microwave energy. 2. The apparatus of claim 1 wherein the support system includes a microwave-transparent scan plate carried by the table located at the upper surface so that a portion of the breast may be pressed against the scan plate. 3. The apparatus of claim 2 wherein the scan plate is optically transparent and the orientation system further comprising: a light source oriented to transmit light through the scan plate in order to optically illuminate the breast;a camera for capturing a visual image of the breast and transmitting said image to the processor; andmeans coupled to the processor for displaying an image including the visual image. 4. The apparatus of claim 3 wherein the orientation system further includes a scan data system for providing a scan image from the reflected microwave energy, the scan data system connected to the processor and a display for displaying the scan image of the reflected microwave energy. 5. The apparatus of claim 4 wherein the orientation system further includes means for displaying an overlay of the visual image and the scan image of the reflected microwave signal. 6. The apparatus of claim 1 wherein the orientation system further includes a scan data system for providing a scan image of the reflected microwave energy, the scan data system connected to the processor and a display for displaying the scan image of the reflected microwave energy. 7. The apparatus of claim 2 wherein the scan plate has a dielectric constant in the range of from about 1.7 to about 9. 8. The apparatus of claim 5 wherein the overlay image is a composite 3-D image. 9. The apparatus of claim 2 wherein the position of the breast with respect to known antenna position on the scan plate that is stable within approximately ¼th of a wavelength of the highest frequency. 10. The apparatus of claim 2 wherein an air gap of approximately 1 mm is provided between the microwave antenna and the scan plate. 11. The apparatus of claim 1 further comprising: an enclosure that is formed... | Interstitial, LLC | A61B005/00
US08092385 | B2 | 2012-01-10 | Fluid access interface | 2006-05-23 | The present invention relates generally to systems, apparatuses, and methods for obtaining a fluid sample from a patient. In particular, the present invention relates to a various types of fluid access interfaces for enabling contact between a patient blood sample and blood parameter sensors for the measurement of physiological parameters and blood constituents. | 1. A blood constituent measuring device comprising: at least one fluid access interface configured to automatically interface with a patient blood access line at a sampling port to access a blood sample therefrom and to separate the blood sample from the patient blood access line, said at least one fluid access interface comprising a container configured to contain the blood sample separated from the patient blood access line;a plurality of test substrates, wherein the at least one fluid access interface is configured to transfer each of a plurality of blood samples to each of the plurality of test substrates, wherein the at least one fluid access interface comprises a plurality of fluid access interfaces wherein each fluid access interface is configured to transfer a blood sample to a corresponding test substrate of the plurality of test substrates; andat least one pump element configured to direct the separated blood sample to the corresponding test substrate. 2. The device of claim 1, wherein the at least one fluid access interface is movable with respect to the sample port. 3. The device of claim 1, wherein the device is configured to transfer the blood samples to the corresponding test substrates using a predetermined schedule. 4. The device of claim 1, further comprising a housing containing said plurality of test substrates. 5. The device of claim 1, further comprising an infusion source coupled to the patient blood access line. 6. The device of claim 1, wherein the at least one pump element comprises a flexible portion configured to direct the separated blood sample to the test substrate. 7. The device of claim 6, wherein the flexible portion is configured to contract. 8. The device of claim 7, wherein the flexible portion is configured to expand. 9. The device of claim 1, wherein the container comprises a tube. 10. The device of claim 1, wherein the container comprises a valve. 11. The device of claim 1, wherein the container comprises a cylinder. 12. The device of claim 1, wherein the test substrate comprises a glucose test substrate. 13. The device of claim 1, wherein the at least one pump element is further configured to pull the blood sample from the sampling port. | IntelliDx, Inc. | A61B005/00
US08655682 | B2 | 2014-02-18 | Treatment decision engine with applicability measure | 2011-07-15 | A system and method may generate a report to help decide among a plurality of treatment options for a medical condition. The system and method receive patient information and to generate a plurality of potential treatment options for the medical condition. The system and method also receive the patient's preference(s) for potential treatment outcomes of the treatment options, used to produce a preference value. The system and method also analyze indexed study data relating to the plurality of treatment options to produce based on the analysis a study score for each of the treatment options. For each treatment option, the system and method produce a treatment score based on at least the preference value and the study score, thus permitting generation of a report listing the treatment options and a) the treatment scores or b) the information derived from the treatment scores. | 1. A method, for use with at least one processor on at least one computer in a computer system, of recommending a treatment among a plurality of treatment options for a given treatable medical condition of a patient, the method comprising: receiving patient information related to the patient and the medical condition;searching a database with indexed scientific studies, each scientific study evaluating an effect of a different treatment option on different trial subjects who have the given medical condition;assigning a distinct study value to each of the scientific studies, each distinct study value corresponding to a grading of evidence in the scientific study;determining applicability of the scientific studies to the patient using the patient information to produce a plurality of applicability values, each applicability value based on matching between patient characteristics and characteristics of the trial subjects tested in a distinct scientific study from the indexed scientific studies;generating a distinct treatment score for each distinct treatment option using at least the study values for scientific studies involving the distinct treatment option and the applicability values for those scientific studies; andgenerating a report listing the treatment options and a) the treatment scores or b) information derived from the treatment scores. 2. The method as defined by claim 1, further comprising: receiving preference information indicative of the patient's preference for potential treatment outcomes of the treatment options; andranking the plurality of treatment options using the preference information. 3. The method as defined by claim 1 wherein the information derived from the treatment scores comprises a ranking of the treatment options as a function of the treatment scores. 4. The method as defined by claim 3, further comprising selecting a recommended treatment option, wherein the selected recommended treatment option is the treatment having a score with a specific attribute. 5. The method as defined by claim 3, wherein using at least the study values and the applicability values to generate a distinct treatment score for each distinct treatment option further comprises using patient preference information to generate the distinct treatment score for each distinct treatment option, andwherein the method further comprises:choosing two treatment options with the highest treatment scores; anddetermining if a difference between treatment scores of the two treatment options falls below a pre-defined threshold, and if so, recalculating the treatment scores of the two treatment options without using patient preference information. 6. The method as defined by claim 1 further comprising: receiving, at least in part in a computer process, treatment recommendations from a plurality of experts, the treatment recommendations relating to the plurality of treatment options;converting, at least in part in a computer process, the treatment recommend... | - | G06Q050/00
US08660237 | B2 | 2014-02-25 | Apparatus and method for viewing an object | 2010-01-26 | An apparatus and method for generating and displaying an image of an object is described and includes a radiation source and a series of at least two linear detectors capable of detecting incident radiation after transmission through an object to define a scanning zone there between. The object is moved relative to and through the scanning zone in successive passes along at least two linear directions at an angle to each other. An image generation apparatus generates for each successive pass at least a first image from the first linear detector, a second image from the second linear detector, and a third image. An image display is adapted successively to display at least the first, second and third images and display the monocular movement parallax between the images. Each image is processed before display to reduce distortion attributable to beam spreading in a direction perpendicular to a scan direction. | 1. An apparatus for generating and displaying successive images of an object comprising: a radiation source and a series of at least two linear detectors configured to detect incident radiation spaced therefrom to define a scanning zone therebetween;means for causing the object to move relative to and through the scanning zone in successive passes along at least two linear directions at an angle to each other;a processor comprising: an image processing apparatus adapted to process collected image data from the output of the linear detectors in such manner as to reduce distortion attributable to beam spreading in a direction perpendicular to a scan direction; andan image generation apparatus configured to generate for each successive pass at least a first image from the collected image data from the output of a first linear detector of the at least two linear detectors, a second image from the collected image data from the output of a second linear detector of the at least two linear detectors, and a third image; andan image display configured to successively display at least the first, second and third images and thus display a monocular movement parallax between the images. 2. An apparatus in accordance with claim 1 wherein the image processing apparatus includes a correction module configured to apply a numerical image analysis to collected image data to compensate for the distortion attributable to beam spreading in a direction perpendicular to a scan direction. 3. An apparatus in accordance with claim 2 wherein the numerical image analysis is configured to apply a numerical scaling factor to a position of the collected image data in a direction perpendicular to the scan direction. 4. An apparatus in accordance with claim 1 wherein the means for causing the object to move is configured to effect relative movement of the object and the scanning zone. 5. An apparatus in accordance with claim 1 wherein the means for causing the object to move includes a means to translate the detectors and the source relative to the object, wherein the object is static, to create the relative movement. 6. An apparatus in accordance with claim 1 wherein the means for causing the object to move includes a scanning arm on which the source and the detectors are mounted for carrying the source and the detectors in fixed space relationship to each other to create a moveable scanning zone. 7. An apparatus in accordance with claim 1 wherein the linear detectors include a laterally spaced series of detectors that are mounted generally parallel to one another. 8. An apparatus in accordance with claim 1 wherein the at least two linear detectors comprise a laterally spaced series of at least three linear detectors configured to generate at least the first, second and third images for successive display. 9. An apparatus in accordance with claim 8 wherein each linear detector in the laterally spaced series comprises a linear array of photodiode cells. 10. An apparatus... | Kromek Limited | G03B042/02 A61B006/02
US08515525 | B2 | 2013-08-20 | Skin adhesive agent for mammography procedures | 2011-08-16 | A method of examining breast tissue of a patient's breast using a mammography machine including the steps of manipulating the patient's breast so that at least a portion of the patient's breast is positioned for examination by the mammography machine, the manipulation being facilitated by a skin adhesive agent comprising a quaternary ammonium compound, and examining the breast tissue of the positioned patient's breast using the mammography machine. | 1. A method of examining breast tissue of a patient's breast using a mammography machine comprising the steps of: manipulating the patient's breast so that at least a portion of the patient's breast is positioned for examination by the mammography machine, the manipulation being facilitated by a skin adhesive agent comprising a quaternary ammonium compound; andexamining the breast tissue of the positioned patient's breast using the mammography machine. 2. The method of claim 1, wherein the quaternary ammonium compound is at least one of benzalkonium chloride, benzethonium chloride, cetrimonium bromide, methylbenzethonium chloride, cetalkonium chloride, dofanium chloride, and domiphen bromide. 3. The method of claim 1, wherein the skin adhesive agent is in the form of a powder. 4. The method of claim 1, wherein the skin adhesive agent is an aqueous solution. | Women's Imaging Solutions Enterprises LLC | A61B005/05
US08369940 | B2 | 2013-02-05 | Devices and methods for monitoring physiological information relating to sleep with an implantable device | 2011-10-14 | Described here are implantable devices and methods for monitoring physiological information relating to sleep. The implantable devices are generally designed to include at least one sensor for sensing physiological information, a processor for processing the physiological information using low computational power to detect a sleep stage, and a battery. The detected sleep stage information may then be used to indicate sleep quality, identify or monitor a medical condition, or guide treatment thereof. | 1. A method for monitoring physiological information relating to sleep comprising: sensing physiological information;detecting a plurality of half waves in the sensed physiological information based on a local maximum amplitude and a subsequent local minimum amplitude, or based on a local minimum amplitude and a subsequent local maximum amplitude;determining a duration and an amplitude of each half wave of the plurality of detected half waves;binning each half wave into a bin of a plurality of different bins based on the determined duration and the amplitude of the half wave, wherein the determined duration is within a range of a plurality of different duration ranges and the determined amplitude of the half wave is within a range of a plurality of different amplitude ranges, each bin being characterized by a duration range having a preset minimum duration threshold and a preset maximum duration threshold and an amplitude range having a preset minimum amplitude threshold and a preset maximum amplitude threshold;counting, for each bin of the plurality of different bins, a number of occurrences of half waves within the bin; anddetermining a detection of an occurrence of at least one sleep state or stage if the number of occurrences of half waves within specified bins corresponds to the at least one sleep state or stage. 2. The method of claim 1 further comprising storing at least a portion of the physiological information or the half wave physiological information. 3. The method of claim 1 further comprising transmitting at least a portion of the physiological information or the half wave physiological information to a remote location. 4. The method of claim 1 further comprising: determining whether detected occurrences of the at least one sleep state or stage indicate a physiological condition; andtreating the physiological condition. 5. The method of claim 4, wherein the physiological condition is selected from the group consisting of a neurological condition, a psychological condition, a cardiac condition, a respiratory condition, and a sleep condition. 6. The method of claim 4, wherein treating the physiological condition comprises providing stimulation to a patient. 7. The method of claim 6, wherein providing stimulation comprises selecting stimulation based on which at least one sleep state or stage is detected. 8. The method of claim 7, wherein selecting stimulation comprises selecting the frequency, pulse-width, amplitude, duration, or the stimulation montage. 9. The method of claim 7, wherein selecting stimulation comprises initiating or terminating stimulation based on which at least one sleep state or stage is detected. 10. The method of claim 4, wherein treating the physiological condition comprises delivering a drug. 11. The method of claim 10, wherein delivering the drug delivery initiating or terminating drug delivery based on which at least one sleep state or stage is detected. 12. The method of claim 1, further comprisin... | NeuroPace, Inc. | A61B005/048
US09649036 | B2 | 2017-05-16 | Biomedical parameter probabilistic estimation method and apparatus | 2011-04-28 | A probabilistic digital signal processor is described. Initial probability distribution functions are input to a dynamic state-space model, which operates on state and/or model probability distribution functions to generate a prior probability distribution function, which is input to a probabilistic updater. The probabilistic updater integrates sensor data with the prior to generate a posterior probability distribution function passed (1) to a probabilistic sampler, which estimates one or more parameters using the posterior, which is output or re-sampled in an iterative algorithm or (2) iteratively to the dynamic state-space model. For example, the probabilistic processor operates using a physical model on data from a mechanical system or a medical meter or instrument, such as an electrocardiogram. Output of the physical model yields an enhanced output of the original data, an output to a second physical parameter not output by the medical meter, or a prediction, such as an arrhythmia warning. | 1. An apparatus for electrodynamic analysis of a body comprising a heart, the apparatus comprising: a digital signal processor integrated into a biomedical device, said digital signal processor configured to use: an electrodynamics dynamic state-space model and a probabilistic processor to produce an initial posterior probability distribution function using input from both an optical hemodynamic waveform measurement generated using output from an optical probe and an electrodynamic signal from an electrocardiogram of the heart of the body; anda probabilistic updater configured to generate a time varying aortic pressure waveform using all of: (1) iterative input of a prior probability distribution function, the prior probability distribution function comprising a previous iteration output of a posterior probability distribution function from the electrodynamics dynamic state-space model, (2) iterative optical hemodynamic waveform measurement input generated using the optical probe, and (3) iterative electrodynamic signal from the electrocardiogram of the body,wherein said electrodynamics dynamic state-space model comprises: a process model, wherein said process model comprises a model describing electric charge transfer in the body. 2. The apparatus of claim 1, said process model further comprising: a heart electrodynamics model. 3. The apparatus of claim 1, wherein the electrodynamic signal comprises output of an electrocardiograph device. 4. The apparatus of claim 1, said digital signal processor configured to generate an output, wherein the output comprises a prognosis of a heart attack. 5. The apparatus of claim 1, said digital signal processor configured to generate an output, wherein the output comprises an arrhythmia detection based upon a model measuring contractility. 6. The apparatus of claim 1, said probabilistic processor configured to process the electrodynamic signal using both a sequential Monte Carlo algorithm and Bayes rule. 7. The apparatus of claim 1, said process model further comprising: a probabilistic model. 8. The apparatus of claim 1, wherein the electrodynamic signal comprises a deterministic state reading of the body, said probabilistic processor configured to convert the deterministic state reading into a probability distribution function, said system processor configured to provide an output probability distribution function representative of state of health of the body. 9. The apparatus of claim 1, wherein the electrodynamic signal comprises at least one of: raw sensor data related to a first physical parameter; andan output related to a provided physical parameter,wherein output correlated with the posterior probability distribution function relates to a second physical parameter calculated using said process model, wherein the second physical parameter is to a physical parameter other than the first physical parameter and the provided physical parameter. 10. The apparatus of claim 1, said process model of s... | - | A61B005/0205 A61B005/1455 A61B005/00 A61B005/0402
US09357929 | B2 | 2016-06-07 | System and method for monitoring body temperature of a person | 2010-07-27 | Systems and methods of monitoring body temperature of a person disclosed. A signal generated by a temperature probe is received, the signal responsive to a change in body temperature of a person to whom the temperature probe is attached. A new temperature reading is generated based on the signal. The new temperature reading is accepted or rejected based on the determination. | 1. A method of monitoring body temperature of a person, the method comprising: receiving, with a processor of a monitoring device affixed to the skin of a person, an electronic signal generated by a temperature probe of the monitoring device affixed to the skin of the person, the signal being responsive to a change in body temperature of the person to whom the temperature probe is attached;generating, by the processor of the monitoring device, a new temperature reading based on the signal;determining automatically, by the processor of the monitoring device, whether the new temperature reading satisfies a set of acceptance conditions, wherein the set of acceptance conditions comprises a first condition, a second condition, and a third condition, the first condition comprising completion of an initial stabilization in temperature readings by the monitoring device, the second condition comprising the new temperature reading being greater than a current maximum temperature reading, and the third condition comprising: the new temperature reading being less than the current maximum temperature reading,the new temperature reading being greater than or equal to a previous temperature reading, andthe new temperature reading having fallen from the current maximum temperature reading at a rate less than a threshold decay rate;accepting or rejecting, by the processor of the monitoring device, the new temperature reading based on the determination, such that inaccurate temperature readings associated with poor thermal contact of the temperature probe with the skin of the person are rejected; andwirelessly transmitting, by a wireless transceiver of the monitoring device, data indicative of the new temperature reading when the new temperature reading is accepted, wherein the completion of the initial stabilization in temperature readings is based on one of (i) a slope of a plurality of temperature readings versus time, or (ii) a predetermined period of time during which a plurality of temperature readings are made. 2. The method of claim 1, wherein the new temperature reading is accepted if at least one of the acceptance conditions is satisfied. 3. The method of claim 1, wherein the new temperature reading is rejected if all of the acceptance conditions are not satisfied. 4. The method of claim 1, wherein the new temperature reading is assigned to the current maximum temperature reading if at least one of the first, second, and third conditions is satisfied. 5. The method of claim 1, wherein the threshold decay rate is about 2 Celsius degrees per hour. 6. The method of claim 1, wherein the determining comprises generating a threshold decay curve based on the threshold decay rate and determining whether the new temperature reading is above the threshold decay curve. 7. The method of claim 1 further comprising providing an indication of the loss of the thermal contact if the third condition is not satisfied for a period longer than a predetermined maximum d... | CareFusion 303, Inc. | A61B005/01 A61B005/00 A61B005/02 A61B005/08 A61B005/145
US09468382 | B2 | 2016-10-18 | Ergonomic/physiotherapy programme monitoring system and method of using same | 2009-03-11 | A user's information uploaded onto a computer. Target data are selected and are downloaded to a wearable monitoring unit (WMU). The WMU includes a heart rate monitor, a unit accelerometer, a GPS, one or more force-micro-sensors, and an audio and/or video output. The audio/video output may provide information to the user. A display provides a continuously updated visual indication of whether the use has achieved the preselected optimum expenditures for a time segment. The WMU has an internal calendar/clock, a processor and/or memory. The processor compares measured heart rate and energy expenditure for multiple time segments against target levels stored as the user-specific wellness or rehabilitative physiotherapy program. The comparison is used to generate compliance output data. | 1. An apparatus for ensuring a user's compliance with a preselected physiotherapy program over a selected time period, the apparatus comprising: a wearable monitoring device being operable to measure at least one of said user's caloric and joule expenditure over the selected time period, the monitoring device having: an internal clock,memory for storing said preselected physiotherapy program as downloaded user specific heart rate and joule expenditure standards over the selected time period,a heart rate monitoring sensor for monitoring and outputting heart rate data signals indicative of said user's heart rate over the selected time,at least one accelerometer for monitoring and outputting joule data signals indicative of at least one of movement by said user and physical force on at least part of said user's body over the selected time period,a plurality of force micro-sensors which are attachable to at least part of said user's body in need of rehabilitation, andan internal processor for comparing said heart rate data signals and said joule data signals to said user specific heart rate and joule expenditure standards over said selected time period, and outputting a compliance output value which is dependent on the comparison, said force micro-sensors operable to provide data signals to said internal processor representative of energy expenditure by said at least part of said user's body; anda computerized device for communicating with the wearable monitoring device, the computerized device having: a reference database for storing datafiles providing preferred target heart rate and joule expenditure standards for a plurality of rehabilitation programs, said rehabilitation programs correlated to a biometric parameter, a lifestyle profile parameter and an injury or malady type to be rehabilitated, said biometric parameters comprising at least one of said user's age and weight,a client database for storing input client data indicative of each of said user's injury or malady, said user's biometric parameters, lifestyle profile information for said user, and benefit data correlated to a user's health benefit, anda processing unit operable to output as said preselected physiotherapy program a selected one of said rehabilitation programs correlated to said input client data;wherein said compliance output value is dependent upon inputting said client data into said client database, downloading said preselected physiotherapy program to said wearable device, and with said user wearing said wearable device during said selected time period, actuating said internal processor to compare said heart rate signals and said joule data signals to said user specific heart rate and joule expenditure standards to generate said compliance output value, said outputted compliance value displayed on said wearable device to serve as a user specific indicator of compliance, and wherein said rehabilitation program is correlated to an injury to the at least part of said user's... | Salient Imaging, Inc. | A61B005/0205 A61B005/103 A61B005/00 G06F019/00 G06Q050/22
US10226190 | B2 | 2019-03-12 | Diagnostic measuring device | 2010-03-05 | The invention relates to a diagnostic measuring device for non-invasively collecting at least one physiological parameter of body tissue by way of an optical measuring unit (100), comprising at least one source of radiation (4) for irradiating the body tissue to be examined, and at least one radiation sensor (5) for detecting the radiation scattered and/or transmitted by the body tissue. The invention proposes the arrangement of the at least one source of radiation (4, 702) within a hollow reflector (701). | 1. A diagnostic measuring device for non-invasive determination of at least one physiological parameter, the diagnostic measuring device having an optical measuring unit that comprises: at least one radiation source for irradiating a body part of a patient,at least two radiation sensors configured to detect radiation scattered and/or transmitted by the body part and configured to measure optical measurement values in the form of light intensities comprising transmitted intensity IT and/or intensities IRs1 and IRs2 that are scattered back from different tissue regions,at least one hollow reflector, the at least one radiation source being disposed in the at least one hollow reflector, anda first radiation exit and a second radiation exit connected to the at least one hollow reflector, andan optic configured to collect and emit radiation,wherein the at least one radiation source emits radiation in the hollow reflector so that a diffusion level of the radiation in the hollow reflector is increased, so that diffused radiation is produced, and so that the diffused radiation is then conducted via the first radiation exit and via the second radiation exit,wherein the first radiation exit comprises or is connected to the optic such that the optic is configured to collect the diffused radiation and to emit the diffused radiation as a first radiation beam at a first opening angle,wherein the second radiation exit is configured to emit the diffused radiation as a second radiation beam differently shaped from the first radiation beam and at a second opening angle,wherein the first radiation beam and the second radiation beam have different spatial characteristics and are configured to irradiate different volume ranges of the body part, andwherein the first opening angle is different from the second opening angle. 2. The diagnostic measuring device according to claim 1, further comprising a temperature or heat sensor. 3. The diagnostic measuring device according to claim 2, wherein the at least one radiation source, and the at least one hollow reflector, the first radiation exit, the second radiation exit, and a first element are disposed in a common sensor housing, and wherein the first element is selected from the group consisting of at least one electrode for EKG measurements, at least one electrode for bioelectrical impedance measurements, and the temperature or heat sensor. 4. The diagnostic measuring device according to claim 1, further comprising at least one electrode configured as a flat foil or sheet. 5. The diagnostic measuring device according to claim 1, further comprising at least one electrode having at least one recess, anda temperature or heat sensor,wherein at least one first element is disposed in said at least one recess, said at least one first element being selected from the group consisting of:an end of the first radiation exit,the at least one radiation sensor, andthe temperature or heat sensor. 6. The diagnostic measuring device a... | Ingo FLORE | A61B005/024 A61B005/00 A61B005/1455 A61B005/0402 A61B005/053
US09615792 | B2 | 2017-04-11 | System and method for conserving battery power in a patient monitoring system | 2010-07-27 | A vital-signs patch in a patient monitoring system is disclosed. The patch includes a housing configured to be attached to the skin of a patient, the housing containing a radio that can selectably transmit and receive on more than one frequency and a processor. The processor configures the radio to transmit and receive on a determined frequency based at least in part on the level of noise detected on the frequencies. | 1. A vital-signs patch in a patient monitoring system, the patch comprising: a patch housing configured for attaching to the skin of a patient and containing: a plurality of electrodes in contact with the skin of the patient to measure a plurality of physiological parameters of the patient;a radio configured to selectably transmit and receive on more than one frequency; anda processor operably connected to the radio, the processor: configuring a radio that can be configured to transmit and receive on more than one frequency to operate at a selected frequency, the selected frequency determined from a stored list of frequencies;listening on the selected frequency to determine an amplitude of radio noise at the selected frequency;comparing the amplitude of the radio noise to a threshold value;when the amplitude of the radio noise is greater than the threshold value, determining a new frequency from the stored list of frequencies and repeating the steps of configuring, listening and comparing at the new frequency prior to initiating transmission on the new frequency;when the amplitude of the radio noise is below the threshold value, using the selected frequency for initiating the transmission to a receiving device; andswitching the transmission to a selected other frequency in response to sending a confirmation of a command received on the selected frequency from the receiving device that commands the processor to switch to the selected other frequency. 2. A method of conserving battery power in a wireless vital-signs patch that is attached to a patient in a patient monitoring system, comprising the steps of: configuring a radio that can be configured to transmit and receive on more than one frequency to operate at a selected frequency, the selected frequency determined from a stored list of frequencies;listening on the selected frequency to determine an amplitude of radio noise at the selected frequency;comparing the amplitude of the radio noise to a threshold value;when the amplitude of the radio noise is greater than the threshold value, determining a new frequency from the stored list of frequencies and repeating the steps of configuring, listening and comparing at the new frequency prior to initiating transmission on the new frequency;when the amplitude of the radio noise is below the threshold value, using the selected frequency for initiating the transmission to a patch in a patient monitoring system, the patch comprising a plurality of electrodes in contact with skin of a patient to measure a plurality of physiological parameters of the patient; andswitching the transmission to a selected other frequency in response to sending a confirmation of a command received on the selected frequency from the receiving device that commands the processor to switch to the selected other frequency. 3. The method of claim 2 wherein the selected frequency is associated with subchannels within a frequency band defined by a regulatory body. 4. The method of ... | CAREFUSION 303, INC. | G08C019/22 H04Q009/00 G08C019/16 A61B005/04 A61B005/00
US08092393 | B1 | 2012-01-10 | Monitoring device with an accelerometer, method and system | 2011-09-04 | A monitoring device for monitoring the vital signs of a user is disclosed herein. The monitoring device is preferably comprises an article, an optical sensor, an accelerometer and processor. The optical sensor preferably comprises a photodetector and a plurality of light emitting diodes. A sensor signal from the optical sensor is processed with a filtered accelerometer output signal from the accelerometer to create a filtered vital sign signal used to generate a real-time vital sign for a user. | 1. A device for monitoring a real-time vital sign of a user, the device comprising: an article attached to the user;an optical sensor connected to the article, the optical sensor generating a real-time digitized signal corresponding to a flow of blood through an artery of the user;an accelerometer connected to the article, the accelerometer generating a real-time accelerometer data comprising a X-axis signal, a Y-axis signal and a Z-axis signal based on a movement of the user;a processor connected to the article, the processor connected to the optical sensor and the accelerometer, the processor configured to receive the real-time digitized signal from the optical sensor and configured to receive the real-time accelerometer data from the accelerometer, the processor configured to calculate the period of motion related harmonics from the real-time accelerometer data utilizing a repetitive motion pattern analyzer, the processor configured to modify the real-time digitized optical signal by suppressing the period of motion related harmonics calculated by the motion pattern analyzer to generate a modified optical signal, the processor configured to generate a real-time heart rate for the user from the modified optical signal; anda display for displaying the real-time heart rate value for the user received from the processor. 2. The device according to claim 1 wherein the modified optical signal is filtered with a narrow band filter adaptively tuned to a heart rate frequency calculated by a heart rate evaluator to generate the real-time heart rate for the user. 3. The device according to claim 1 wherein the repetitive motion pattern analyzer comprises an array of Comb filters. 4. The device according to claim 1 wherein the optical sensor comprises two green LEDs and a photodetector. | Impact Sports Technologies, Inc. | A61B005/02
US08092396 | B2 | 2012-01-10 | Electronic auscultation device | 2006-10-20 | An embodiment of an auscultation device can be constructed using electronic components to provide improved acquisition, processing, and communication of sound signals. An input device can be used for detecting sounds, and electrical signals representing the sounds can be processed and transmitted via Bluetooth and/or another form of wireless communication. Such embodiments can employ, at least in part, one or more of several commercially available wireless receiver devices, such as, without limitation, headsets and headphones, mobile phones, PDAs and/or other handheld devices, desktop, laptop, palmtop, and/or tablet computers and/or other computer devices and/or electronic devices. | 1. An auscultation device, comprising: (a) a chest-piece ergonomically shaped for single hand operation having a nonmetallic contact surface to be placed in contact with a subject, a microphone built into said chest-piece for detecting sound from said subject and converting said sound into an electrical signal, a plurality of frequency selective band-pass analog filters built into said chest-piece to eliminate ambient noise and emphasize bell sounds, diaphragm sounds, and a combination of bell and diaphragm sounds of said electrical signal depending on an operation mode resulting in an enhanced electrical signal, a controller build into said chest-piece for electrically controlling said chest-piece, operation mode selection means for selecting said operation mode, a wireless transmitter built into said chest-piece for wirelessly transmitting said enhanced electrical signal to a wireless receiver, a battery-based power source, and a status display built into said chest-piece for displaying information including one or more indications of said operation mode, said wireless transmitter, and said battery-based power source; and(b) a wireless receiver piece for examination of said enhanced electrical signal, said wireless receiver piece comprising a built-in wireless receiver and a power source. 2. An auscultation device according to claim 1, wherein said controller is a microprocessor for further processing said enhanced electrical signal and controlling said auscultation device. 3. An auscultation device according to claim 1, wherein said wireless receiver piece is a hearing aid. 4. An auscultation device according to claim 1, wherein said wireless receiver includes means for storing, visually displaying, processing, and analyzing said enhanced electrical signal. 5. An auscultation device according to claim 1, wherein said nonmetallic contact surface is a latex-free nonmetallic engineering resin material. 6. An auscultation device according to claim 1, wherein said chest piece ergonomically shaped for single hand operation is ergonomically shaped as to enable a user to hold said chest piece for auscultation and selecting said operation mode using a single hand. |  | A61B005/02 A61B007/00 A61B007/04
US08111953 | B2 | 2012-02-07 | Optical power modulation vital sign detection method and measurement device | 2010-10-04 | A vital sign measurement device includes a sensor fixation device, a sensor frame, an optical sensing system, and an output unit. The sensor fixation device is adapted to be placed against an anatomical location of a subject. The optical sensing system includes an optical waveguide, an optical source device to supply optical energy to the optical waveguide, and an optical detector to detect an amount of optical energy exiting the optical waveguide. The optical sensing system is adapted to sense an arterial pulse from the compression or flexing of at least a portion of the optical waveguide resulting in reduction of the amount of light exiting the optical waveguide. The output unit is configured to receive a signal indicative of the amount of light exiting the optical waveguide and to generate a measure of the vital sign based at least in part on the received signal. | 1. A vital sign measurement device comprising: a sensor frame adapted to be held against an external skin surface of an anatomical location of a subject, within which is an artery;an optical sensing system held by the sensor frame and comprising an optical waveguide, an optical source device to supply optical energy to a first end of the optical waveguide, and an optical detector to detect an amount of optical energy exiting the second end of optical waveguide, the optical sensing system adapted to sense an arterial pulse from the compression or flexing of at least a portion of the optical waveguide resulting in reduction of the amount of optical energy exiting the second end of the optical waveguide; andan output unit configured to receive a signal indicative of the amount of light exiting the second end of the optical waveguide and to generate a measure of the vital sign based at least in part on the received signal. 2. The vital sign measurement device of claim 1, wherein the sensor frame is held against the external skin surface by a cuff comprising an inflatable bladder adapted to apply pressure to the anatomical location when inflated and thereby compress the artery within the anatomical location. 3. The vital sign measurement device of claim 1, further comprising a pressure sensor to detect a pressure applied to the anatomical location, wherein the output unit receives a pressure input indicative of the pressure applied to the anatomical location from the pressure sensor, and wherein the output unit generates the vital sign using the signal indicative of the optical signal received and the pressure input. 4. The vital sign measurement device of claim 1, wherein the anatomical location of the subject is an upper arm, and the sensor frame is configured on the sensor fixation device so that the optical sensing system is positioned to sense movement due to a pulse of a brachial artery resulting in the compression or flexing of at least a portion of the compressible optical waveguide. 5. The vital sign measurement device of claim 1, wherein the optical waveguide comprises an elastomer. 6. The vital sign measurement device of claim 5, wherein the elastomer is selected from the group consisting of polysiloxane, polyurethane, polybutadiene rubber, and combinations thereof. 7. The vital sign measurement device of claim 1, further comprising a waveguide support structure comprising a non-compliant surface, the waveguide support structure supporting at least a portion of the optical waveguide. 8. The vital sign measurement device of claim 1, further comprising a flexible and incompressible support surface that supports the optical waveguide over substantially all of its length. 9. The vital sign measurement device of claim 8, wherein the optical source device and the optical detector are mounted on the surface of the waveguide support surface. 10. The vital sign measurement device of claim 1, wherein the optical sensing system is configured ... | Tarilian Laser Technologies, Limited | G02B006/00 A61B005/02
US08121671 | B2 | 2012-02-21 | Determination of a measure of a glycation end-product or disease state using tissue fluorescence preferentially from the dermis | 2006-05-03 | A method of determining a measure of a tissue state (e.g., glycation end-product or disease state) in an individual. A portion of the tissue of the individual is illuminated with excitation light, then light emitted by the tissue due to fluorescence of a chemical with the tissue responsive to the excitation light is detected. The detected light can be combined with a model relating fluorescence with a measure of tissue state to determine a tissue state. The invention can comprise single wavelength excitation light, scanning of excitation light (illuminating the tissue at a plurality of wavelengths), detection at a single wavelength, scanning of detection wavelengths (detecting emitted light at a plurality of wavelengths), and combinations thereof. The invention also can comprise correction techniques that reduce determination errors due to detection of light other than that from fluorescence of a chemical in the tissue. For example, the reflectance of the tissue can lead to errors if appropriate correction is not employed. The invention can also comprise a variety of models relating fluorescence to a measure of tissue state, including a variety of methods for generating such models. Other biologic information can be used in combination with the fluorescence properties to aid in the determination of a measure of tissue state. The invention also comprises apparatuses suitable for carrying out the method, including appropriate light sources, detectors, and models (for example, implemented on computers) used to relate detected fluorescence and a measure of tissue state. | 1. A method of determining a tissue state of the tissue of an individual, comprising: (a) illuminating a portion of the tissue of the individual with excitation light;(b) detecting light emitted from the tissue by fluorescence of a chemical within the tissue such that light that has interacted with the dermis is preferentially detected relative to light from other layers within the tissue, wherein detecting light emitted from the tissue comprises:(i) determining a first tissue reflectance characteristic at an excitation light wavelength;(ii) detecting light returned from the tissue in response to illumination at the excitation wavelength such that light that has interacted with the dermis is preferentially detected relative to light that has not interacted with the dermis;(iii) determining a corrected fluorescence measurement from the detected light and the first tissue reflectance characteristic;(c) determining the tissue state from the detected light and a model relating fluorescence and a tissue state, wherein determining a tissue state comprises determining the tissue state from the corrected fluorescence measurement and a model relating fluorescence and tissue state. 2. A method as in claim 1, wherein detecting light emitted from the tissue comprises: Determining a second tissue reflectance characteristic at a detection wavelength;Detecting light at the detection wavelength returned from the skin in response to illumination at the excitation wavelength such that light that has interacted with the dermis is preferentially detected relative to light that has not interacted with the dermis;Determining a corrected fluorescence measurement from the detected light and the first and second tissue reflectance characteristics. 3. A method as in claim 1, wherein determining a tissue reflectance characteristic comprises: illuminating the tissue with reflectance illumination light having the excitation wavelength;detecting reflectance light having the excitation wavelength reflected from the tissue, using the same detector as used to detect light returned from the tissue; andestablishing a tissue reflectance characteristic from a relationship between the reflectance illumination light and the reflectance light. 4. A method as in claim 1, wherein determining a tissue reflectance characteristic comprises: illuminating a portion of the tissue with reflectance illumination light having an excitation wavelength;detecting reflectance light having the excitation wavelength reflected from the portion of the tissue; andestablishing a tissue reflectance characteristic from a relationship between the reflectance illumination light and the reflectance light. 5. A method as in claim 1, wherein the tissue state determination is substantially insensitive to the present glucose concentration in the subject. 6. A method as in claim 5, wherein the tissue state determination is substantially insensitive to the time since the individual's last meal. 7. A method as in... | VeraLight, Inc. | A61B005/00 A61B005/1455
US08116846 | B2 | 2012-02-14 | Intravascular antenna | 2008-07-29 | The present invention relates to an elongate intravascular device adapted to be advanced through a vessel of a subject. The present invention further includes an antenna which is disposed on an inflatable member such that the antenna can be increased or decreased in size to more accurately tune the system in which it is employed. | 1. A device for insertion into a subject, comprising: an elongate member having a distal portion and a proximal portion;an inflatable member coupled to the distal portion of the elongate member;an antenna comprising connection pads and one or more conductors, the connection pads coupled to the one or more conductors to form a transmission line in an impedance matching circuit, the antenna coupled to the inflatable member, where inflation of the inflatable member changes a dimension of the antenna and a capacitance in the impedance matching circuit;a tie layer disposed at an interface between the inflatable member and the antenna, where the tie layer exhibits flexible and elastic characteristics that minimize sheer stress at the interface between the inflatable member and the antenna, wherein the tie layer is layered between the inflatable member and the antenna and a first surface of the tie layer is coupled to the inflatable member and a second surface that opposes the first surface is coupled to the antenna. 2. The device of claim 1, wherein the tie layer comprises at least one of polyvinyl, acetate, nylon or polyester. 3. The device of claim 1, wherein the antenna is biased into a wrapped conformation. 4. The device of claim 1, wherein the one or more conductors form a single turn antenna that recoils upon deflation of the inflatable member. 5. A system for imaging a portion of a human body, the system comprising: an intravascular device for intravascular manipulation, including an elongate member having a distal end and a proximal end with an inflatable member disposed at the distal end and an antenna coupled to the inflatable member;the antenna comprising connection pads and one or more conductors, the connection pads coupled to the one or more conductors to form a transmission line in an impedance matching circuit, the antenna coupled to the inflatable member, where inflation of the inflatable member changes a dimension of the antenna and a capacitance in the impedance matching circuit;a tie layer disposed at an interface between the inflatable member and the antenna, where the tie layer exhibits flexible and elastic characteristics that minimize sheer stress at the interface between the inflatable member and the antenna; anda magnetic resonance imager coupled to the intravascular device. 6. The system of claim 5, wherein the tie layer comprises at least one of polyvinyl, acetate, nylon or polyester. 7. The system of claim 5, wherein the antenna comprises a fractal antenna. 8. The system of claim 7, wherein the fractal antenna comprises a random fractal antenna. 9. The system of claim 7, wherein the fractal antenna comprises a deterministic fractal antenna. 10. The system of claim 5, wherein the elongate member comprises a catheter. 11. The system of claim 5, wherein the elongate member comprises a guidewire. 12. The system of claim 5, wherein inflation of the inflatable member increases a diameter of the overall conformation of ... | Boston Scientific Scimed, Inc. | A61B005/055
US08239041 | B2 | 2012-08-07 | Multilayer helical wave filter for medical therapeutic or diagnostic applications | 2011-07-28 | A multilayer helical wave filter having a primary resonance at a selected RF diagnostic or therapeutic frequency or frequency range, includes an elongated conductor forming at least a portion of an implantable medical lead. The elongated conductor includes a first helically wound segment having at least one planar surface, a first end and a second end, which forms a first inductive component, and a second helically wound segment having at least one planar surface, a first end and a second end, which forms a second inductive element. The first and second helically wound segments are wound in the same longitudinal direction and share a common longitudinal axis. Planar surfaces of the helically wound segments face one another, and a dielectric material is disposed between the facing planar surfaces of the helically wound segments and between adjacent coils of the helically wound segments, thereby forming a capacitance. | 1. An implantable lead having a length extending to and meeting with a distal lead end and a proximal lead end that is configured to be electrically connectable to an active medical device, the lead comprising a first multilayer helical wave filter in series with the lead somewhere along the length thereof, the first multilayer helical wave filter formed from an electrical conductor and comprising: a) a first helically wound segment having at least one first planar or round surface, a first end and a second end, the first helically wound segment forming a first inductive component;b) a first return segment comprising a first return segment first end connected to the second end of the first helically wound segment and extending to a first return segment second end connected to a first end of the second helically wound segment;c) a second helically wound segment having at least one second planar or round surface and comprising the first end connected to the second end of the first return segment and extending to a second end adjacent to the second end of the first helically wound segment and the first return segment first end, the second helically wound segment forming a second inductive component, wherein a portion of the first return segment residing in an axial relationship with respect to a longitudinal extent of the winds of the first and second helically wound segments resides entirely inside or outside both of them; andd) a first dielectric material disposed between the first and second planar or round surfaces facing each other, thereby forming a first capacitance between adjacent coils of the first and second helically wound segments;e) wherein the wave filter has a Q with a 3 db bandwidth that is at least 10 kHz. 2. The implantable medical lead of claim 1, further comprising a second multilayer helical wave filter in series with a second lead conductor somewhere along a second length thereof, the second wave filter comprising: a) a third helically wound segment having at least one third planar or round surface, a first end and a second end, the third helically wound segment forming a third inductive component;b) a second return segment comprising a second return segment first end connected to the second end of the third helically wound segment and extending to a second return segment second end connected to a first end of the fourth helically wound segment;c) a fourth helically wound segment having at least one fourth planar or round surface and comprising the first end connected to the second end of the second return segment and extending to a second end adjacent to the second end of the third helically wound segment and the second return segment first end, the fourth helically wound segment forming a second inductive component, wherein a portion of the second return segment residing in an axial relationship with respect to the longitudinal extent of the winds of the third and fourth helically wound segments resides entirely inside or o... | Greatbatch Ltd. | A61N001/40
US08112145 | B2 | 2012-02-07 | MRI method for assessing myocardial viability | 2004-06-03 | An assessment of myocardial viability in a subject is performed by acquiring an MR image which distinguishes infarcted myocardium from normal myocardium. A contrast agent is used and after a waiting period, a cardiac-gated segmented inversion recovery gradient-recalled radial sampling technique is employed to acquire NMR data over a substantial portion of the cardiac cycle. By interleaving the radial sampling patterns, images can be reconstructed over a range of possible TI intervals enabling the optimal TI for maximum contrast to be retrospectively selected. | 1. A method for producing an image of a subject with an MRI system, the steps comprising: a) performing a pulse sequence a plurality of times with the MRI system, the pulse sequence including: i) a magnetization preparation RF pulse;ii) a data acquisition portion, which occurs during a time period following the magnetization preparation RF pulse, in which k-space data is acquired by acquiring a series of projections that samples different radial trajectories in k-space, wherein during each repetition of the pulse sequence, a different series of projections is acquired that samples different radial trajectories in k-space;b) retrospectively determining a delay time within the time period following the magnetization preparation RF pulse;c) forming a k-space data set from k-space sample trajectories acquired in step a) at the delay time determined in step b); andd) reconstructing the image from the k-space data set formed in step c). 2. The method as recited in claim 1 in which steps b), c) and d) are repeated for a plurality of delay times and an optimal delay time is retrospectively determined by examination of the reconstructed images. 3. The method as recited in claim 2 in which step c) also includes combining k-space data from trajectories acquired by projection reconstruction pulse sequences performed near the optimal delay time. 4. The method as recited in claim 3 in which the k-space data acquired near the optimal delay time includes only peripheral k-space data. 5. The method as recited in claim 1 in which the subject is a human heart and the steps include producing a cardiac trigger signal which indicates a particular cardiac phase, and each performance of the pulse sequence is done at a selected time interval after the cardiac trigger signal. 6. A method for producing an image of myocardium in a beating heart of a subject with an MRI system, the steps comprising: a) injecting a contrast agent into the subject;b) producing a cardiac trigger signal indicative of the cardiac phase of the beating heart;c) acquiring k-space data with the MRI system after production of the cardiac trigger signal by performing a pulse sequence that includes: ci) an RF inversion pulse;cii) a data acquisition portion, which occurs during a time period following the RF inversion pulse and before the next cardiac trigger signal, in which k-space data is acquired by acquiring a series of projections that sample a corresponding series of different k-space trajectories that each pass through the center of k-space and extend to the periphery of k-space;d) repeating step c) after each of a plurality of subsequent cardiac trigger signals, wherein during each repetition the pulse sequence is altered to sample a corresponding series of k-space trajectories which are interleaved with the other series of sampled k-space trajectories;e) selecting an inversion recovery delay time within the time period;f) selecting k-space sample trajectories acquired in steps c) and d) at... | Wisconsin Alumni Research Foundation | A61B005/05
US08992432 | B2 | 2015-03-31 | Pulse detection using patient physiological signals | 2011-10-21 | The presence of a cardiac pulse in a patient is determined by evaluating physiological signals in the patient. In one embodiment, a medical device evaluates optical characteristics of light transmitted into a patient to ascertain physiological signals, such as pulsatile changes in general blood volume proximate a light detector module. Using these features, the medical device determines whether a cardiac pulse is present in the patient. The medical device may also be configured to report whether the patient is in a VF, VT, asystole, or PEA condition, in addition to being in a pulseless condition, and prompt different therapies, such as chest compressions, rescue breathing, defibrillation, and PEA-specific electrotherapy, depending on the analysis of the physiological signals. Auto-capture of a cardiac pulse using pacing stimuli is further provided. | 1. A method comprising: transmitting light into a patient from a light source positioned external to the patient;receiving the transmitted light at a sensor positioned external to the patient;generating a light detection signal in response to the received light, the light detection signal having a first amplitude and a first shape at a first time;monitoring, over a period of monitored time, the light detection signal for changes in at least one of the first amplitude and the first shape;detecting, at a second time, at least one of a second amplitude and a second shape of the light detection signal;comparing the at least one of the second amplitude and the second shape with a corresponding at least one of the first amplitude and the first shape;analyzing, with a processor, the compared at least one of the second amplitude and the second shape to detect a trend that the patient's pulse is detected and is becoming weaker over the period of monitored time;determining that the patient's pulse is weakening over the period of monitored time based on the detected trend; andproviding at least one of treatment and information concerning treatment based on the determined-weakening patient pulse. 2. The method of claim 1, further comprising: detecting a temperature; andadjusting the light detection signal based on the detected temperature. 3. The method of claim 1, in which transmitting light comprises: transmitting a first light into the patient at a first wavelength; andtransmitting a second light into the patient at a second wavelength, andin which receiving the transmitted light comprises receiving the first light and the second light. 4. The method of claim 3, wherein the first wavelength is associated with a first level of optical transmission and the second wavelength is associated with a second level of optical transmission that is greater than the first level of optical transmission. 5. The method of claim 3, in which the first light is red light and the second light is near-infrared light. 6. The method of claim 1, in which transmitting light comprises: transmitting a first light into the patient at a first intensity; andtransmitting a second light into the patient at a second intensity, andin which receiving light comprises receiving the first light and the second light. 7. The method of claim 1, in which the at least one of the second amplitude and the second shape are less than the at least one of the first amplitude and the first shape. 8. The method of claim 1, further comprising monitoring, over the period of monitored time, the first light detection signal and the second light detection signal for an artifact, the artifact distinguishable from the change in the at least one of the amplitude and the shape of the at least one of the first light detection signal and the second light detection signal. 9. The method of claim 8, wherein the artifact is caused by an environment surrounding the patient. 10. The method of claim 8, further co... | Physio-Control, Inc. | A61B005/02 A61N001/39 A61B005/024 A61B005/0205 A61N001/365
US08945118 | B2 | 2015-02-03 | Catheter with flexible tether and introducer for a catheter | 2010-08-04 | A magnetically-guided catheter includes a tip positioning magnet in the distal electrode assembly configured to interact with externally applied magnetic fields for magnetically-guided movement. A magnetically-guided mapping catheter includes an electrically-conductive capsule in the form of a casing that includes a distal ablation surface and isolates the positioning magnet from bio-fluids to prevent corrosion. An open irrigation ablation catheter includes an isolated manifold that isolates the positioning magnet from contact with irrigation fluid to prevent corrosion. A device and method to manufacture a magnetically driven electrode-catheter with flexible tethering includes one or more KEVLAR® fibers, distributed centrally or peripherally within a catheter shaft and oriented longitudinally, transversely, angularly or spirally. A C-shaped extruded catheter introducer (and re-introducer) includes a longitudinally-extending opening for insertion of a magnetically-guided catheter, removal of the introducer from the catheter and which is constructed to facilitate its re-use in a medical procedure. | 1. An electrode catheter, comprising: a catheter shaft having a proximal end portion and a distal end portion;a positioning magnet body extending along an axis and having a proximal shank portion and a distal portion wherein said shank is coupled to said distal end portion of said catheter shaft, said positioning magnet body including an axially-extending bore;an electrode coupled to one of said positioning magnet body and said catheter shaft;a tether having a distal end portion coupled to said positioning magnet body and a proximal end wherein said tether extends in a proximal direction, from a point where said distal end portion of said tether is coupled to said positioning magnet body, towards said proximal end portion of said catheter shaft, said tether tethering said positioning magnet body to said distal end portion of said catheter shaft by restraining stretching of said distal end portion of said catheter shaft, said tether comprising a para-aramid synthetic fiber, a portion of said tether extending through said axially-extending bore. 2. The catheter of claim 1 wherein said positioning magnet body is one of a permanent magnet, a permanent magnet comprising rare earth elements and an electro-magnet. 3. The catheter of claim 2 wherein said permanent magnet comprises neodymium iron boron (NdFeB) material. 4. The catheter of claim 1 wherein said fiber comprises KEVLAR® material. 5. The catheter of claim 1 wherein said distal end portion of said tether is coupled to a proximal end portion of said positioning magnet body. 6. The catheter of claim 1 wherein said distal end portion of said tether is coupled to a distal end portion of said positioning magnet body. 7. The catheter of claim 1 wherein said tether is one of centrally-distributed within a lumen of said catheter shaft and peripherally-distributed within said lumen of said catheter shaft. 8. The catheter of claim 1 wherein said tether comprises fibers and wherein said fibers are fabricated in one of a thread configuration, mesh configuration and yarn configuration. 9. The catheter of claim 1 wherein said tether is one of longitudinally-oriented, transversely-oriented, angularly-oriented and spirally-oriented. 10. The catheter of claim 1 wherein said proximal end portion of said tether is terminated at a handle of said catheter. | St. Jude Medical, Atrial Fibrillation Division, Inc. | A61B018/12 A61B005/06 A61M025/01 A61B018/00
US08939903 | B2 | 2015-01-27 | Measurement of emotional response to sensory stimuli | 2011-06-17 | A method of measuring emotional response of at least one subject to a specific sensory stimulus comprises establishing (202) a plurality of basic emotions for measurement, including one or more positive affect emotions and one or more negative affect emotions. The subject is presented (302) with the specific sensory stimulus, and for each basic emotion is further presented (306) with a computer-generated display comprising interactive animated visual images representative of a metaphorical concept corresponding with the basic emotion. Input is then received (308) from the subject, who is enabled to adapt the animated visual images to accord with an emotional response to the sensory stimulus. The received input is converted to a corresponding quantitative emotional response value for each basic emotion. The quantitative emotional response value may be a difference value derived from a change in emotional state of the subject and based upon an initial calibration of emotional state performed prior to presenting the subject with the sensory stimulus. A visual presentation (1000) is generated, which comprises representations (1004, 1012, 1014) of the quantitative emotional response values for each of the plurality of basic emotions, whereby the relative emotional response of the subject in respect of each basic emotion is visually distinguishable. | 1. A computer-implemented method of measuring emotional response of at least one subject of a plurality of subjects to a specific sensory stimulus, comprising the steps of: establishing a plurality of basic emotions for measurement, including one or more positive affect emotions and one or more negative affect emotions;presenting the subject with the sensory stimulus;for each basic emotion, presenting the subject with a computer-generated display comprising interactive animated visual images representative of a metaphorical concept corresponding with the basic emotion;receiving input from the subject via a computer interface whereby the subject is enabled to adapt the animated visual images to accord with an emotional response to the sensory stimulus;a computer-implemented processor converting the received input to a corresponding quantitative emotional response value for each basic emotion;the computer-implemented processor performing a statistical analysis employing a latent variable mathematical model of the quantitative emotional response values of the plurality of subjects to identify one or more latent constructs, each of which comprises a subgroup of the plurality of basic emotions; andthe computer-implemented processor generating a visual presentation comprising distinct representations of each one of the quantitative emotional response values for the plurality of basic emotions within the identified latent constructs, in which emotional responses of the plurality of subjects in respect of each one of the plurality of basic emotions within the identified latent constructs is visually distinguishable relative to all others of the plurality of basic emotions. 2. The method of claim 1 further comprising, prior to presenting the subject with the sensory stimulus, performing a calibration of an initial emotional state of the subject in respect of each basic emotion, and wherein the step of converting the received input to a corresponding quantitative emotional response value comprises the computer-implemented processor determining a difference value for each basic emotion based upon a change in emotional state of the subject from the initial emotional state. 3. The method of claim 2 wherein the calibration comprises steps of: for each basic emotion, presenting the subject with the computer-generated display comprising interactive animated visual images representative of a metaphorical concept corresponding with the basic emotion; andreceiving input from the subject via the computer interface whereby the subject is enabled to adapt the animated visual images to accord with a current emotional state,wherein determining a difference value comprises subtracting an initial emotional state value from a corresponding value associated with the input received in response to the sensory stimulus. 4. The method of claim 1 wherein the plurality of basic emotions comprises emotions selected from the group comprising: love; pride; contentment; happiness;... | Forethough Pty Ltd | G06F019/00 A61B005/16 G06N003/00 A61B005/00
US08315814 | B2 | 2012-11-20 | Method and system for patient-specific modeling of blood flow | 2011-01-27 | Embodiments include a system for determining cardiovascular information for a patient. The system may include at least one computer system configured to receive patient-specific data regarding a geometry of the patient's heart, and create a three-dimensional model representing at least a portion of the patient's heart based on the patient-specific data. The at least one computer system may be further configured to create a physics-based model relating to a blood flow characteristic of the patient's heart and determine a fractional flow reserve within the patient's heart based on the three-dimensional model and the physics-based model. | 1. A system for determining neurovascular information for a patient, the system comprising: at least one computer system configured to: receive patient-specific data regarding a geometry of an anatomical structure of the patient, the anatomical structure including at least a portion of a plurality of cerebral arteries and at least a portion of brain tissue connected to the cerebral arteries;create a three-dimensional model representing the anatomical structure based on the patient-specific data;divide at least a portion of the three-dimensional model representing the brain tissue into segments; anddetermine perfusion information associated with at least one of the brain tissue segments based on the three-dimensional model and a physics-based model relating to the anatomical structure. 2. The system of claim 1, wherein the at least one computer system is further configured to determine the perfusion information by determining at least one of blood flow, blood pressure, or blood velocity at a plurality of locations within the at least one brain tissue segment. 3. The system of claim 1, wherein the patient-specific data includes imaging data. 4. The system of claim 3, wherein the imaging data is provided by computed tomography or magnetic resonance imaging techniques. 5. The system of claim 3, wherein the at least one computer system is configured to create the three-dimensional model based on the imaging data by locating boundaries of lumens of the plurality of cerebral arteries using the imaging data. 6. The system of claim 5, wherein the at least one computer system is configured to locate the boundaries based on changes in intensity values in the imaging data. 7. The system of claim 1, wherein the cerebral arteries include at least one of an extracranial artery or an intracranial artery. 8. The system of claim 1, wherein the physics-based model includes at least one lumped parameter model representing blood flow through boundaries of the three-dimensional model. 9. The system of claim 1, wherein the at least one computer system is configured to simulate at least one physiological condition of the patient and determine the information regarding the blood flow characteristic based on the at least one physiological condition, the at least one physiological condition including at least one of a level of exercise, exertion, stress, hypertension, hypotension, medication, or baroreceptor response, a posture, or an autonomic feedback control. 10. The system of claim 9, wherein: the at least one physiological condition includes at least one of the level of exercise, exertion, stress, hypertension, or hypotension, andat least one parameter of the physics-based model depends on the at least one physiological condition, the at least one parameter including at least one of a cerebral artery resistance of the patient, an aortic blood pressure of the patient, or a heart rate of the patient. 11. The system of claim 1, wherein the patient-specific data... | HeartFlow, Inc. | G06F019/00 A61B005/02
US09108048 | B2 | 2015-08-18 | Systems and methods for real-time tumor tracking during radiation treatment using ultrasound imaging | 2011-08-05 | Systems and methods for tracking a target volume, e.g., tumor, in real-time during radiation treatment are provided. Under one aspect, a system includes an ultrasound probe, an x-ray imager, a processor, and a computer-readable medium that stores a 3D image of the tumor in a first reference frame and instructions for causing the processor to: instruct the x-ray imager and ultrasound probe to substantially simultaneously obtain inherently registered x-ray and set-up ultrasound images of the tumor in a second reference frame; establish a transformation between the first and second reference frames by registering the 3D image and the x-ray image; instruct the ultrasound probe to obtain an intrafraction ultrasound image of the tumor; registering the intrafraction ultrasound image with the set-up ultrasound image; and track target volume motion based on the registered intrafraction ultrasound image. | 1. A system for tracking an anatomy of interest, the system comprising: an ultrasound probe configured to obtain ultrasound images of the anatomy of interest;a non-ultrasound imaging modality configured to obtain at least one non-ultrasound image of the anatomy of interest, wherein the non-ultrasound imaging modality is an x-ray imaging system and the non-ultrasound image is an x-ray image; anda controller in operable communication with the ultrasound probe and the non-ultrasound imaging modality, the controller comprising a processor and a computer-readable medium,the computer-readable medium storing a pre-acquired 3D image of the anatomy of interest in a first reference frame, and further storing instructions to cause the processor to perform the following operations: obtaining the non-ultrasound image of the anatomy of interest in a second reference frame;obtaining, using the ultrasound probe, a set-up ultrasound image of the anatomy of interest substantially simultaneously as the non-ultrasound image is obtained, wherein a plurality of implanted fiducials are visible in the set-up ultrasound image and the non-ultrasound image;establishing a transformation between the first and second reference frames by registering the pre-acquired 3D image and the non-ultrasound image, wherein the transformation between the first and second reference frames is obtained by registering the x-ray image with a DRR obtained from the pre-acquired 3D image;instructing the ultrasound probe to obtain a first intrafraction ultrasound image of the anatomy of interest;obtaining the first intrafraction ultrasound image and additional intrafraction ultrasound images;registering the first intrafraction ultrasound image with the set-up ultrasound image;registering the first intrafraction ultrasound image and the set-up ultrasound image to the non-ultrasound image based on the fiducial markers being visible in the set-up ultrasound image and the non-ultrasound image; andtracking the anatomy of interest motion based on the registered first intrafraction ultrasound image and the additional intrafraction ultrasound images. 2. The system of claim 1, wherein the set-up ultrasound image is in the second reference frame and wherein there is with a known registration transformation relating the set-up ultrasound image to the non-ultrasound image. 3. The system of claim 1, wherein the x-ray imaging system is a stereoscopic x-ray system, and the at least one x-ray image comprises a stereoscopic pair of x-ray images. 4. The system of claim 3, wherein the stereoscopic pair of x-ray images contain position and orientation information about the ultrasound probe, and wherein the computer-readable medium stores instructions to cause the processor to establish the position and orientation of the ultrasound probe in the second reference frame based on the position and orientation information about the probe in the stereoscopic pair of x-ray images. 5. The system of claim 1, further compri... | Accuray Incorporated | A61B005/055 A61B006/02 A61B008/14 A61N005/10 A61B006/00 A61B008/08 A61B006/04 A61B008/00
US10226198 | B2 | 2019-03-12 | Electrode attachment state determination system, electrode attachment state determination method, and program thereof | 2011-09-02 | An electrode attachment state determination system includes: an electroencephalogram measurement section for measuring an electroencephalogram signal of a user by using at least one set of electrodes including a ground electrode, a reference electrode, and a measurement electrode; a frequency analysis section for performing a frequency analysis of the electroencephalogram signal; an insufficient electrode determination section for extracting at least one parameter of a total frequency power and a noise amount from a result of the frequency analysis, and through a comparison of a value of the parameter against a predetermined threshold value, determining whether the ground electrode, the reference electrode, or the measurement electrode has an insufficient state of attachment; and an output section for, when an insufficient state of attachment is determined, presenting information indicating the insufficient state of electrode attachment to the user. | 1. An electrode attachment state determination system comprising: an electroencephalogram measurement unit for measuring an electroencephalogram signal of a user by using at least one set of electrodes, the set including a ground electrode, a reference electrode, and a measurement electrode;a frequency analysis section for performing a frequency analysis of the electroencephalogram signal;an insufficient electrode determination section for extracting at least one parameter of a total frequency power across and all bands and at least one parameter of a noise amount from a result of the frequency analysis, and through a comparison of a value of the at least one noise parameter against a predetermined noise threshold value and through a comparison of a value of the at least one total frequency power parameter against a predetermined total frequency power threshold value, determining whether the ground electrode, the reference electrode, or the measurement electrode has an insufficient state of attachment; andan output section for, when an insufficient state of attachment is determined, presenting information indicating the insufficient state of attachment of the electrode to the user;wherein the electroencephalogram measurement unit measures a first potential difference between the ground electrode and the reference electrode and a second potential difference between the ground electrode and the measurement electrode, and measures the electroencephalogram signal based on a difference between the second potential difference and the first potential difference;the electrode attachment state determination system further comprising an electrode restoration determination unit for determining, based on a signal measured by using an insufficient electrode which is determined as having an insufficient state of attachment, whether the insufficiency in the state of attachment of the insufficient electrode has been eliminated or not, wherein,when the insufficient electrode is one of the reference electrode and the measurement electrode,the electrode restoration determination unit calculates an average value and variance of the signal as measured by using the insufficient electrode, and, if both of the average value and the variance are zero, the electrode restoration determination unit determines that the insufficiency in the state of attachment of the insufficient electrode has not been eliminated, or if not both of the average value and the variance are zero, the electrode restoration determination unit determines that the insufficiency in the state of attachment of the insufficient electrode has been eliminated. 2. The electrode attachment state determination system of claim 1, wherein the insufficient electrode determination unit extracts the noise amount parameter from the result of the frequency analysis, and if the noise amount parameter has a value exceeding a predetermined first threshold value as the noise threshold value, determines that the ground ... | Panasonic Intellectual Property Management Co., Ltd. | A61B005/0478 A61B005/048 A61B005/04 A61B005/00
US20120010484 | A1 | 2012-01-12 | PHOTOBIOLOGICAL MEASURING DEVICE AND ANALYZING METHOD | 2010-01-12 | A photobiological measuring device has a computing unit generating an unwanted component removal observation signal by removing the signal corresponding to the unwanted component from an observation signal. The computing unit is provided with: a mixing matrix making unit for separating observation signals into the products of a mixing matrix and independent component signals through independent component analysis; a power spectrum computing unit generating transformed independent component signals, which are functions of frequency and intensity, by Fourier transforming the independent component signals, which are functions of time and intensity, and computing power spectra in predetermined frequency bands of transformed independent component signals; and an unwanted component signal determining unit detecting the independent component signal corresponding to the unwanted component from among the independent component signals by comparing the power spectrum in a predetermined frequency band of each transformed independent component signal with a threshold. | 1. A photobiological measuring device, comprising: a light transmitting/receiving unit having a number of light transmitting probes to be provided on the surface of the skin of a subject and a number of light receiving probes to be provided on the surface of the skin;a light transmitting/receiving unit control unit acquiring an observation signal indicating chronological variations concerning a portion to be measured in a subject by allowing said light transmitting probes to irradiate the surface of the skin with light while controlling said light receiving probes in order to detect light emitted from the surface of the skin; anda computing unit generating an unwanted component removal observation signal by removing the signal corresponding to the unwanted component from said observation signal, whereinsaid computing unit comprises:a mixing matrix making unit separating observation signals into the products of a mixing matrix and independent component signals through independent component analysis;a power spectrum computing unit generating transformed independent component signals, which are functions of frequency and intensity, by Fourier transforming the independent component signals, which are functions of time and intensity, and thus computing power spectra in predetermined frequency bands of the transformed independent component signals; andan unwanted component signal determining unit detecting the independent component signal corresponding to the unwanted component from among the independent component signals by comparing the power spectrum in a predetermined frequency band of each transformed independent component signal with a threshold, 2. The photobiological measuring device according to claim 1, wherein said computing unit comprises: an unwanted component removal mixing matrix making unit making an unwanted component removal mixing matrix in which 0 is substituted for the column vector corresponding to an unwanted component in said mixing matrix on the basis of the independent component signal corresponding to an unwanted component found in said unwanted component signal determining unit; andan unwanted component removal observation signal generating unit generating unwanted component removal observation signals by multiplying an unwanted component removal mixing matrix with independent component signals. 3. The photobiological measuring device according to claim 1, wherein said predetermined frequency band is at least one frequency band selected from the group consisting of a frequency band indicating the blood flow in the skin, a frequency band indicating fluctuations in the heart rate, and a frequency band indicating pulsation or respiration. 4. An analysis method for generating an unwanted component removal observation signal by removing the signal corresponding to an unwanted component from an observation signal using a photobiological measuring device comprising: a light transmitting/receiving unit having a number of light tr... | Shimadzu Corporation | A61B005/1455
US20120022408 | A1 | 2012-01-26 | Surgical Procedures Using Visual Images Overlaid with Visual Representations of Selected Three-Dimensional Data | 2011-06-27 | Embodiments of the invention are directed to improved surgical procedures such as ophthalmic procedures that utilize overlaid visual representations of three-dimensional data or other data with direct or indirect visual images of a surgical region (e.g. the eye) to provide improved information to a surgeon to speed surgical procedures and/or to provide improved outcomes of those procedures. In some embodiments, ophthalmic procedures are combined cataract removal and astigmatism reduction procedures. In other embodiments the ophthalmic procedures are corneal refractive surgical procedures that reshape the cornea to reduce astigmatism or other aberrations. In some ophthalmic procedures the three-dimensional data is topography data associated with the anterior surface of the cornea. In some embodiments, the three-dimensional data may be enhanced or replaced with aberrometric data associated with the optical path of the eye. | 1. An ophthalmic procedure involving placement of an intraocular lens within an eye of a patient, comprising: (a) obtaining at least one instance of topographic data of the anterior surface of the cornea of the eye of the patient;(b) processing the topographic data to obtain at least one instance of a desired computer generated visual representation;(c) overlaying visual images of a selected portion of the eye and selected features of the intraocular lens with the at least one instance of the computer generated visual representation to produce overlaid visual images, wherein the overlaying comprises use of markerless tracking;(d) inserting at least one intraocular lens into the eye of the patient at a desired location, wherein the at least one intra ocular lens comprises at least one toric intraocular lens; and(e) rotating the intraocular lens to a desired orientation relative to the eye using the overlaid visual images. 2. The procedure of claim 1 wherein the overlaying occurs a plurality of times and the using the overlaid images uses a plurality of updated images. 3. The procedure of claim 1 wherein the visual images are real time images, the at least one instance of obtaining and the at least one instance of processing are single instances, the overlaying occurs a plurality of times, and the using the overlaid images uses a plurality of updated images. 4. The procedure of claim 1 wherein the visual images are real time images, the at least one instance of obtaining and processing each comprise a plurality of instances, the overlaying occurs a plurality of times, and the using the overlaid images uses a plurality of updated images. 5. The procedure of claim 1 wherein overlaying includes positioning and orienting to provide an alignment of optical axes within a desired tolerance. 6. The procedure of claim 1 wherein the at least one intraocular lens comprises a plurality of lenses and at least two of the plurality of intraocular lenses are toric lenses. 7. The procedure of claim 1 wherein the at least one intraocular lens comprises a plurality of lenses and the plurality of intraocular lenses comprise at least one lens that is substantially insensitive to rotational orientation. 8. The procedure of claim 1 wherein the inserting locates at least one of the at least one intraocular lens within the capsule of the lens of the eye. 9. The procedure of claim 1 wherein the inserting locates at least one of the at least one intraocular lens within the posterior chamber of the eye. 10. The procedure of claim 1 wherein the inserting locates at least one of the at least one intraocular lens within an anterior chamber of the eye. 11. The procedure of claim 1 wherein the procedure comprises a cataract surgery. 12. The procedure of claim 1 wherein the procedure comprises a cataract surgery with astigmatism correction. 13. The procedure of claim 1 wherein the procedure comprises reshaping of the anterior surface of the cornea. 14. The procedure of... | VANTAGE SURGICAL SYSTEMS, INC. | A61F009/013 A61B018/18 A61B017/00 A61F009/008 A61B005/107
US20120041284 | A1 | 2012-02-16 | CAMERA DEVICE FOR EVALUATING CONDITION OF SKIN OR HAIR | 2010-08-13 | A hand-held device for evaluating skin or hair condition which includes a housing, a hydration meter, and a camera supported within the housing. The hydration meter has a surface portion contactable against skin or hair to measure moisture content. The camera receives images through a tunnel terminating at a light transparent window at a front end of the housing. The window is surrounded by the external surface of the hydration meter. | 1. A device for evaluating skin or hair condition comprising: (i) a housing;(ii) a hydration meter mechanism for measuring moisture, the meter being supported within the housing and having an external surface contactable against skin or hair to measure moisture content thereof, the meter comprising at least two adjacent metallic wires with their respective capacitance sensitive to differences in dielectric constant;(iii) a camera held within the housing for electronically recording images of an area of skin or hair to be evaluated, the camera being supported within the housing, the electronically recorded images being received through a light transparent window at a front end of the housing; andwherein the window is surrounded by the external surface of the hydration meter. 2. The device according to claim 1 further comprising a diffuser upstream from a tunnel leading to the light transparent window, the diffuser being unitarily formed with walls of the tunnel. 3. The device according to claim 2 wherein walls of the diffuser are funnel shaped constricting inward to where the walls of the diffuser connect to the tunnel. 4. The device according to claim 2 further comprising at least one light emitting diode arranged between the camera and the diffuser. 5. The device according to claim 4 wherein light arising from the light emitting diode travels downwardly toward the light transparent window but first is intercepted and reflected by walls of the diffuser. 6. The device according to claim 4 wherein the light emitting diode emits infrared wavelength light. 7. The device according to claim 4 wherein the light emitting diode emits blue wavelength light. 8. The device according to claim 1 further comprising a polarizing plate arranged downstream from the camera. 9. A device according to claim 1 wherein the external surface of the hydration meter is circular or oval and thereby forms a respective circular or oval window. 10. The device according to claim 1 wherein the hydration meter mechanism and camera generate data in analog form, and wherein the data in analog form is converted to digital values and then retransformed into an analog form as an audio signal for transmission. | CONOPCO, INC., D/B/A UNILEVER | A61B005/00
US20120022351 | A1 | 2012-01-26 | Medical Devices and Techniques for Rodent and Small Mammalian Based Research | 2011-08-22 | A method and system of supplying rodents, such as mice, to medical researchers pre-installs and/or embeds physiologic sensors onto or within the rodents prior to selling the modified rodents to the researchers. The specialty skills, such as small animal surgical and anesthesia skills and sensor placement and testing, are centralized in one organization rather than being spread about a collection of researchers. The subjects with preinstalled, pre-tested hardware, are sold to the researcher as needed. Communication hardware and software will be supplied for the user to convert their desktop computer into a wireless monitoring station. Additionally an external pulse oximeter for small rodents, such as mice, provides measurements on a hand or foot of the rodent with a sensor configured to avoid shunting around the rodent appendage, and configured for high heart rates (200-900 beats per minutes) of the subjects. | 1. A method of supplying modified rodents to independent researchers wherein the rodents have been modified to include pre-installed and/or embedded physiologic sensors onto or within the rodents, said method comprising the steps of: A) Designing at least one distinct type of modified rodents at a single organization that is distinct from the independent researchers, wherein the design step includes, for each type of modified rodent, the steps of(i) selecting at least one appropriate sensor for at least one physiologic parameter,(ii) fitting each sensor relative to a modified rodent by performing at least one of positioning each sensor on the modified rodent, choosing the correct size sensor for the modified rodent, and adapting the sensor for use on each modified rodent,(iii) engineering each sensor relative to a modified rodent by developing at least one of(1) the manufacturing techniques for pre-installing or pre-embedding the sensors in each modified rodent,(2) the validation techniques for each modified rodent,(3) the calibration techniques for each type of modified rodent,(4) the associated hardware for of modified rodent, and(5) the software for of modified rodent;B) Obtaining rodents to be modified by the single organization;C) Pre-installing the physiologic sensors onto or within the rodents for each modified rodent by the single organization; andD) Providing individual researchers selected modified rodents as selected by the individual researcher. 2. The method of supplying modified rodents to independent researchers according to claim 1 wherein the modified rodents are rats and/or mice and there are a plurality of distinct types of modified rats and/or mice that have sensors for distinct physiologic sensors. 3. The method of supplying modified rodents to independent researchers according to claim 1 further including providing a variety of modified rodents from the single organization which include a variety of types of pre-embeded sensors. 4. The method of supplying modified rodents to independent researchers according to claim 1 wherein physiologic sensors are designed such that the data there from is adapted to be communicated with conventional personal computers. 5. The method of supplying modified rodents to independent researchers according to claim 1 wherein the physiologic sensors include at least one of the following: blood pressure sensors, blood flow sensors, blood glucose sensors, blood cholesterol sensors, heart sound sensors, EMG sensors, EEG sensors, EKG sensors, EOG sensors, pulse sensors, oxygenation sensors, blood perfusion sensors, respiration monitors, temperature sensors, blood gas sensors, motion sensors, strain gauges, body position sensors, and limb motion sensors. 6. The method of supplying modified rodents to independent researchers wherein at least one of the embedded sensors include wireless data transmission. 7. An external small mammal photoplethysmograph based pulse oximetry system comprising: A) an ... | STARR LIFE SCIENCES CORP. | A61B005/1455 A61B005/021 A61B005/026 A61B005/145 A61B005/02 A61B005/0488 A61B005/0476 A61B005/0402 A61B005/0496 A61B005/024 A61B005/11 A61B005/103 A61B005/01 A61B005/08 A61B005/00
US20120035486 | A1 | 2012-02-09 | DRUG TITRATION UTILIZING AN IMPLANTABLE MEDICAL DEVICE | 2011-10-18 | A method of monitoring patient status is disclosed. Electrical signals are received from one or more implanted sensors of a cardiac rhythm management device. Two or more index values are calculated from the electrical signals. A composite index is determined from the two or more index values, and a status notification associated with the composite index is provided. In a system for monitoring patient status, a processor is configured to receive electrical signals from an implanted cardiac rhythm management device, calculate two or more index values from the electrical signals, and determine a composite index from the two or more index values. The system incorporates a memory that is in communication with the processor and an interface in communication with the processor, where the interface is configured to communicate a status notification associated with the composite index. | 1. A method of monitoring patient status comprising: (i) receiving electrical signals from one or more implanted sensors of a cardiac rhythm management device;(ii) calculating two or more index values from the electrical signals;(v) determining a composite index from the two or more index values; and(vi) providing a status notification associated with the composite index. 2. The method of claim 1, wherein each of the two or more index values represents the severity of a physical characteristic. 3. The method of claim 1, wherein the composite index defines a recommended degree of oversight of a patient. 4. The method of claim 1, further comprising processing the electrical signals to measure physical characteristics. 5. The method of claim 4, wherein measuring physical characteristics comprises determining the presence and degree of arrhythmias. 6. The method of claim 4, wherein measuring physical characteristics comprises determining mean arterial pressure. 7. The method of claim 4, wherein measuring physical characteristics comprises determining pulmonary edema status. 8. The method of claim 4, wherein measuring physical characteristics comprises determining the presence and degree of dyspnea. 9. The method of claim 4, wherein measuring physical characteristics comprises determining CSR/AHI burden. 10. The method of claim 1, wherein determining the composite index occurs only when the sensor indicates that the patient is in a pre-selected state. 11. The method of claim 10, wherein the pre-selected state corresponds to the patient being at rest and supine. 12. The method of claim 1, further comprising determining if a scheduled titration event interval has been exceeded, and generating a signal that is indicative of the fact that the schedule titration event interval has been exceeded. 13. A medical device system for monitoring patient status, comprising: (i) a processor configured to receive electrical signals from an implanted cardiac rhythm management device,calculate two or more index values from the electrical signals, anddetermine a composite index from the two or more index values;(ii) a memory in communication with the processor; and(iii) an interface in communication with the processor, wherein the interface is configured to communicate a status notification associated with the composite index. 14. The medical device system of claim 13, wherein the processor is further configured for communication with one or more implanted sensors. 15. The medical device system of claim 13, wherein the processor is further configured to measure physical characteristics from the received electrical signals. 16. The medical device system of claim 13, wherein each of the two or more index values represents the severity of a physical characteristic. 17. The medical device system of claim 13, wherein the status notification comprises an indication of drug tolerance. 18. The medical device system of claim 15, wherein measuring physical charac... | CARDIAC PACEMAKERS, INC. | A61B005/0205 A61B005/0452 A61B005/02 A61B005/0402
US08311748 | B2 | 2012-11-13 | Method and system for patient-specific modeling of blood flow | 2011-01-27 | Embodiments include a system for determining cardiovascular information for a patient. The system may include at least one computer system configured to receive patient-specific data regarding a geometry of the patient's heart, and create a three-dimensional model representing at least a portion of the patient's heart based on the patient-specific data. The at least one computer system may be further configured to create a physics-based model relating to a blood flow characteristic of the patient's heart and determine a fractional flow reserve within the patient's heart based on the three-dimensional model and the physics-based model. | 1. A system for determining cardiovascular information for a patient, the system comprising: at least one computer system configured to: receive patient-specific data regarding a geometry and at least one material property of at least a portion of an anatomical structure of the patient, the anatomical structure including at least a portion of a blood vessel;create a three-dimensional model representing at least the portion of the anatomical structure of the patient based on the patient-specific data;determine information regarding a blood flow characteristic within the anatomical structure of the patient based on the three-dimensional model and a physiological condition of the patient; andidentify a location of a plaque within the blood vessel in the three-dimensional model. 2. The system of claim 1, wherein the at least one computer system is further configured to determine at least one of a stress, a pressure, a force, or a strain on the plaque. 3. The system of claim 1, wherein the at least one computer system is further configured to assess a vulnerability of the plaque to rupture. 4. The system of claim 3, wherein the at least one computer system is further configured to assess the vulnerability of the plaque to rupture based on a ratio of a stress on the plaque over a strength of the plaque. 5. The system of claim 4, wherein: the strength is determined based on a material property of the plaque; andthe stress includes acute or cumulative stress due to a hemodynamic force or cardiac motion-induced strain on the plaque. 6. The system of claim 1, wherein the physiological condition of the patient includes at least one of a cardiac output, a heart rate, a stroke volume, a blood pressure, a level of exercise or exertion, a level of hyperemia, or a medication for the patient. 7. The system of claim 1, wherein the location is identified by the at least one computer system or based on input from a user. 8. The system of claim 1, wherein the anatomical structure includes at least a portion of a plurality of coronary arteries emanating from the patient's aorta. 9. The system of claim 1, wherein: the blood flow characteristic includes at least one of a blood pressure, a blood velocity, or a blood flow rate; andthe at least one computer system is further configured to calculate at least one of a pressure, a force, or a shear stress acting on the plaque based on at least one of the determined blood pressure, blood velocity, or blood flow rate. 10. The system of claim 1, wherein: the anatomical structure includes plurality of blood vessels downstream from the plaque; andthe at least one computer system is further configured to determine at least one potential path through at least one of the blood vessels downstream of the plaque for at least a portion of the plaque if the plaque ruptures. 11. The system of claim 10, wherein the at least one computer system is further configured to determine a probability for each of the blood vessels downstrea... | HeartFlow, Inc. | G06F019/00 A61B005/02 G06K009/00 G06K009/20 G06K009/36
US08496594 | B2 | 2013-07-30 | Method and system for patient-specific modeling of blood flow | 2011-01-27 | Embodiments include a system for determining cardiovascular information for a patient. The system may include at least one computer system configured to receive patient-specific data regarding a geometry of the patient's heart, and create a three-dimensional model representing at least a portion of the patient's heart based on the patient-specific data. The at least one computer system may be further configured to create a physics-based model relating to a blood flow characteristic of the patient's heart and determine a fractional flow reserve within the patient's heart based on the three-dimensional model and the physics-based model. | 1. A system for determining cardiovascular information for a patient, the system comprising: at least one computer system configured to: receive patient-specific data regarding a geometry of an anatomical structure of the patient;create a three-dimensional model representing at least a portion of the anatomical structure of the patient based on the patient-specific data, the three-dimensional model representing at least one fluid flow inlet and at least one fluid flow outlet;create at least one boundary condition model representing fluid flow through at least one of the at least one inlet or the at least one outlet, based at least in part on modeling a condition of hyperemia; anddetermine first information regarding a blood flow characteristic within the anatomical structure of the patient based on the three-dimensional model and the at least one boundary condition model. 2. The system of claim 1, wherein modeling a condition of hyperemia includes modeling an effect of adenosine on the patient. 3. The system of claim 1, wherein modeling a condition of hyperemia includes at least one of decreasing a parameter related to an arterial resistance, decreasing a parameter related to a blood pressure or increasing a parameter related to a heart rate. 4. The system of claim 3, wherein decreasing the parameter related to the arterial resistance is by a factor of from 1 to 5 fold, decreasing the parameter related to the blood pressure is by approximately 20% or less, and increasing the parameter related to the heart rate is by approximately 20% or less. 5. The system of claim 1, wherein the at least one computer system is configured to create the at least one boundary condition model based at least in part on (a) a measured blood pressure of the patient or (b) a tissue mass or a tissue volume of a portion of the anatomical structure. 6. The system of claim 1, wherein the at least one computer system is configured to create the at least one boundary condition model based at least in part on a mass or a volume of myocardial tissue. 7. The system of claim 1, wherein the blood flow characteristic is a fractional flow reserve indicating a ratio between a blood pressure in an aorta and a blood pressure at a location in a plurality of coronary arteries. 8. The system of claim 1, wherein the anatomical structure of the patient includes at least a portion of a myocardium or a brain. 9. A system for determining cardiovascular information for a patient, the system comprising: at least one computer system configured to: receive patient-specific data regarding a geometry of an anatomical structure of the patient, the anatomical structure including at least a portion of a plurality of coronary arteries emanating from an aorta;create a three-dimensional model representing at least the portion of the plurality of coronary arteries based on the patient-specific data, the three-dimensional model representing at least one fluid flow inlet and at least one fluid flow o... | Heartflow, Inc. | A61B005/02
USRE043141 | E1 | 2012-01-24 | Fluid collection device having tilting retractable needle | 2007-04-13 | A medical device is provided for collecting fluid samples from a patient, such as blood samples. The device includes a needle having a forward sharpened tip that is retracted into the housing of the device after use to prevent exposure to the contaminated needle. The rearward end of the housing is open, forming a socket for receiving a fluid container, such as a vacuum tube, that will receive the fluid sample. A needle retainer releasably retains the needle in the extended position against the rearward bias of a biasing element. After use, the medical professional retracts the needle by pressing an actuation button, allowing the biasing element to displace the needle rearwardly. A guide track guides the needle during retraction, tilting the needle off-axis. | 1. A medical device operable in connection with a fluid container, comprising: a housing having a rearward opening forming a socket configured to receive the fluid container;a double-ended needle having a forward sharpened tip and a rearward sharpened tip operable between a projecting position in which the forward sharpened tip projects forwardly from the housing and a retracted position in which the forward sharpened tip is enclosed within the housing;a biasing element biasing the needle rearwardly;a guide for guiding the needle when the needle is displaced between the projecting position and the retracted position, comprising: a track having an axial portion extending substantially parallel to the axis of the housing and a transverse portion extending transverse the axis of the housing; anda guide tab connected with the needle and projecting into operative engagement with the track;a needle retainer releasably retaining the needle against the bias of the springbiasing element wherein upon actuation of the needle retainer, the needle is released so that the biasing element displaces the needle rearwardly into the retracted position and the guide guides the needle during retraction so that the needle is tilted transverse the axis of the barrel in the retracted position; anda generally cylindrical insert lining the interior of the rearward portion of the housing, comprising: a pocket formed in the wall of the insert for receiving and protecting the rearward needle tip when the needle is disposed in the retracted position; anda guide arm projecting forwardly and intersecting the track, the guide arm having a lower edge configured in the shape of the transverse portion of the track, wherein the lower edge of the guide arm forms a sidewall of the transverse portion of the track. 2. The device of claim 1 comprising a button having a manually actable surface for actuating the needle retainer. 3. The device of claim 1 wherein the springbiasing element circumscribes the needle while the needle is disposed parallel to the axis of the housing and also while the needle is disposed transverse the axis of the housing in the retracted position. 4. The device of claim 1 comprising a resiliently flexible pierceable cover covering and sealing the rearward needle tip so that upon inserting the fluid container into the housing, the rearward sharpened needle tip pierces the cover and the fluid container deforms the cover, wherein upon removing the fluid container, the cover resiliently extends to cover and seal the rearward needle tip to prevent fluid front leaking out the rearward needle tip. 5. The device of claim 1 wherein the track comprises a groove formed in the interior wall of the housing. 6. The device of claim 1 wherein the housing comprises a locking aperture and the needle retainer comprises a radially deformable arm having a latch releasably engaging the locking aperture. 7. The device of claim 1 comprising a lock for locking the needle in the ret... | MDC Investment Holdings, Inc. | A61M005/00 A61B005/00 B65D081/00 A61M005/32
US08088082 | B2 | 2012-01-03 | Fetal movement monitoring system and fetal movement information collecting device | 2006-02-07 | The present invention provides a fetal movement monitoring system and a fetal movement information collecting device which are simply usable at home to collect and analyze correctly detail information about fetal movements over a long time. The fetal movement monitoring system includes a fetal movement information collecting device 21 and an analyzing device 40, wherein the fetal movement information collecting device 21 includes a fetal movement sensor 22 for detecting the movement of a fetus in the uterus of the mother's body, a timer 25 for outputting time information, a memory 26, and a storage control means 24 which receives the output signal from the fetal movement sensor 22 and stores, in the memory 26, waveform information of the output signal obtained for a period from the time when the output signal reaches a level to exceed a predetermined threshold value until a predetermined time elapses along with time information at the time; and the analyzing device 40 which bases on the waveform information and the time information stored in the memory 26 to reproduce signal waveform, to determine fetal movement type, and to produce fetal movement occurrence pattern, and bases on the occurrence pattern to determine whether a fetus is smoothly growing or not, and displays the determination result on a display 42. | 1. A fetal movement monitoring system comprising an analyzing device which reads information from a memory and determines if a fetus is growing smoothly, said memory being stored with: fetal movement waveform information that corresponds to an output signal from a passive fetal movement sensor which is placed on abdomen of a mother and detects movement of a fetus in a mother's body;time information that corresponds to said output signal from said passive fetal movement sensor; andwaveform information on mother's movement that corresponds to output signals of a mother's movement sensor which is placed on the mother's body and detects mother's movement;wherein said analyzing device comprises:a fetal movement information extracting means which, if waveform information of mother's body stored correspondingly to waveform information of fetal movement stored in said memory is less predetermined threshold values, extracts and outputs the waveform information of fetal movement as effective output signal, andwhich, if waveform information of mother's body exceeds the predetermined threshold values, prevents waveform information of fetal movement from being outputted from said memory by way of assuming that any component indicating influence of the mother's movement is included in the waveform information of fetal movement;a signal waveform reproducing means which obtains, based on a relationship between waveform of output signal from said fetal movement sensor and waveform of output signal from the mother's movement sensor both obtained when there is no fetal movement, signal component of movement of mother's body included in the waveform of output signal from said fetal movement sensor,subtracts the signal component of movement of mother's body from the effective waveform of output signal, andextracts and outputs waveform information, which depends only on fetal movements, as an effective fetal movement information;a fetal movement type determining means which displays, on a display, the effective fetal movement information and the time information, anddetermines fetal movement types based on signal waveforms reproduced by said signal waveform reproducing means;an occurrence pattern producing means which, obtains, based on fetal movement type information obtained by said fetal movement type determining means and on the effective fetal movement information, number of occurrences per unit time of the fetal movement, andobtains effective fetal movement occurrence patterns comprising fetal movement types during predetermined number of weeks of pregnancy and the number occurrence of fetal movement; anda determining means which performs correlation processing for obtaining correlations between reference fetal movement patterns, which are obtained from data of a plurality of fetuses for every week of pregnancy with respect to types of and number of occurrence of the fetal movement and stored in advance, and said effective fetal movement occurrence pattern of pr... | Tokyo Metropolitan Institute of Medical Science | A61B005/103
US08112136 | B2 | 2012-02-07 | Method and circuit for storing and providing historical physiological data | 2006-06-01 | Embodiments of the present invention include systems and methods that relate to pulse oximetry. Specifically, one embodiment includes an oximeter sensor, comprising a plurality of light emitting elements configured to emit light, a light detector configured to receive the light, and a memory device that stores code to determine which of the plurality of light emitting elements to use to emit the light. | 1. An oximeter sensor, comprising: a plurality of light emitting elements configured to emit light;a light detector configured to receive the light; anda memory device comprising stored code, wherein the stored code of the memory device enables an oximeter monitor to determine which of the plurality of light emitting elements to use to emit the light and wherein the stored code comprises correlations between properties of each of the plurality of light emitting elements and capabilities of the oximeter sensor. 2. The oximeter sensor of claim 1, wherein the properties comprise wavelengths and wherein the capabilities comprise measurement accuracy of the oximeter sensor at predefined oxygen saturation ranges. 3. A method of manufacturing an oximeter sensor, comprising: providing a sensor with a plurality of light emitting elements and a light detector;incorporating a memory device with the sensor, wherein the memory device stores code that enables an oximeter monitor to determine which of the plurality of light emitting elements to use to emit the light; andstoring correlations between properties of each of the plurality of light emitting elements and capabilities of the oximeter sensor in the memory device to facilitate determining which of the plurality of light emitting elements to use to emit the light. 4. An oximeter system, comprising: an oximeter sensor, comprising: a plurality of light emitting elements configured to emit light;a light detector configured to receive the light; anda memory device configured to store code, wherein code stored by the memory device relates to which of the plurality of light emitting elements to use to emit the light and wherein the code stored by the memory device comprises correlations between properties of each of the plurality of light emitting elements and capabilities of the oximeter sensor; andan oximeter monitor, comprising: a receiving circuit configured to receive the code from the oximeter sensor and to determine which of the plurality of light emitting elements to use to emit the light based on the code; anda drive circuit configured to provide signals to circuitry of the oximeter sensor specifying a particular light emitting element of the plurality of light emitting elements to provide power to based on the code. 5. A method of monitor operation, comprising: receiving, at an oximeter monitor, information from a memory device of an oximeter sensor, the information including code causing the oximeter monitor to determine which of a plurality of light emitting elements of the oximeter sensor to use to emit light, wherein the code comprises correlations between properties of each of the plurality of light emitting elements and capabilities of the oximeter sensor; andproviding power from the oximeter monitor to a particular light emitting element of the plurality of light emitting elements through a drive circuit based on the code received from the oximeter sensor. 6. The method of claim 5, compris... | Tyco Healthcare Group LP | A61B005/1455
US08088074 | B2 | 2012-01-03 | Cerebral vascular reactivity monitoring | 2010-05-17 | A monitoring device may include logic to receive arterial blood pressure data associated with a patient and receive tissue hemoglobin data associated with the patient. The logic may also calculate a linear correlation between the arterial blood pressure data and the tissue hemoglobin data. The correlation may be used to assess vascular reactivity. | 1. A method, comprising: receiving, by at least one processing device, arterial blood pressure data associated with a patient;receiving, by the at least one processing device, tissue hemoglobin data associated with the patient;pairing, by the at least one processing device, arterial blood pressure data and tissue hemoglobin data obtained over a same period of time; andcalculating, by the at least one processing device, a linear correlation between the paired arterial blood pressure data and the tissue hemoglobin data, wherein the calculating a linear correlation comprises: calculating a mean value for the arterial blood pressure data every first period of time,calculating a mean value for the tissue hemoglobin data every first period of time,comparing a predetermined number of mean values of the arterial blood pressure data and the tissue hemoglobin data, andgenerating a hemoglobin volume value every second period of time based on the comparing. 2. The method of claim 1, wherein the pairing comprises: pairing a plurality of mean values of the arterial blood pressure data and the tissue hemoglobin data calculated over a same period of time. 3. The method of claim 1, further comprising: outputting, by the at least one processing device, a plurality of correlation values, the plurality of correlation values corresponding to a continuous hemoglobin volume index. 4. The method of claim 1, further comprising: plotting, by the at least one processing device, the hemoglobin volume values against arterial blood pressure or a cerebral perfusion pressure associated with the patient. 5. The method of claim 4, further comprising: determining, by the at least one processing device and based on the plotting, a range of at least one of arterial blood pressure or cerebral perfusion pressure at which autoregulation for the patient is functioning properly. 6. The method of claim 1, wherein the calculating a linear correlation comprises calculating a Pearson coefficient. 7. The method of claim 6, wherein the calculating the Pearson coefficient comprises comparing paired samples of the arterial blood pressure data and the tissue hemoglobin data taken over overlapping periods of time and repeating the comparing at least once every 60 seconds to generate a linear correlation coefficient at least once every 60 seconds. 8. A method of comprising: receiving, by at least one processing device, arterial blood pressure data associated with a patient;receiving, by the at least one processing device, tissue hemoglobin data associated with the patient;pairing, by the at least one processing device, arterial blood pressure data and tissue hemoglobin data obtained over a same period of time; andcalculating, by the at least one processing device, a linear correlation between the paired arterial blood pressure data and the tissue hemoglobin data;calculating, by the at least one processing device, a mean value for the arterial blood pressure data every first period of time;ca... | Raba Equity Partners II, LLC The Johns Hopkins University | A61B005/00
US08121669 | B2 | 2012-02-21 | Method for tracking soft tissue masses in images using directed graphs | 2008-04-07 | Region of interest (ROI) corresponding to a soft tissue mass are tracked in a training video acquired by sonography. The locations of the ROI are used to construct a directed graph in which each node represents a location of the tracked ROI, and the edges represent temporal relations of the ROIs. The soft tissue mass can also be tracked using the graph, and appropriate treatment can be delivered. | 1. A computer implemented method for tracking a soft tissue mass, comprising the steps of: acquiring a training video of a soft tissues mass inside a body using sonography, in which the training video includes a sequence of images;marking a region of interest (ROI) corresponding to a location of the soft tissue mass in a first frame of the training video;constructing a directed graph of nodes and edges in a memory while tracking the ROI in each image in the sequence of the training video, in which each node represent a location of the tracked ROI, and the edges represent temporal relations of the ROIs;acquire a treatment video of the soft tissue mass using the sonography; andtracking the soft tissue mass in the treatment video according to the directed graph. 2. The method of claim 1, in which a location of the soft tissue mass is tracked. 3. The method of claim 2, in which, the location is correlated to a cyclic behavior of respiration. 4. The method of claim 2, in which the location is correlated to pulsation of a heart. 5. The method of claim 1, in which a shape of the soft tissue mass is tracked. 6. The method of claim 1, in which the soft tissue mass is a tumor, and the tracking is used to control a radiation beam directed at the tumor. 7. The method of claim 6, in which the controlling turns the beam on and off. 8. The method of claim 6, in which a depth of maximum exposure is controlled. 9. The method of claim 1, further comprising; increasing a resolution of the images according to the tracking. 10. The method of claim 1, further comprising: decreasing noise in the images according to the tracking. 11. The method of claim 1, in which the sonography uses a Doppler ultrasound signal. 12. The method of claim 1, in which the ROI is an entire image. 13. The method of claim 1, in which the images are normalized. 14. The method of claim 1, in which the tracking matches each image with the ROIs represented in the graph using a normalized cross-correlation to obtain a score. 15. The method of claim 1, in which the tracking matches each image with the ROIs represented in the graph using a sum-of-squared difference metric. 16. The method of claim 15, in which each edge is weighted according to a normalized number of transitions made from a current node to a child node, and the matching score. 17. The method of claim 1, in which the images are stored in a buffer in a memory. 18. The method of claim 17, in which images stored in the buffer are replaced according to a similarity score. 19. The method of claim 17, in which images stored in the buffer as clusters, and the images in the clusters are replaced according to a cluster distance. 20. The method of claim 17, in which images stored in the buffer as clusters using an affinity matrix, and an eigenvector decomposition. 21. The method of claim 1, further comprising: representing each image with a descriptor. 22. The method of claim 21, in which the descriptor is a histogram, a co... | Mitsubishi Electric Research Laboratories, Inc. | A61B005/05
US08103335 | B2 | 2012-01-24 | Cardiogram waveform correcting and displaying device and a method of correcting and displaying cardiogram waveforms | 2005-12-20 | A cardiogram waveform correcting and displaying device is disclosed that is capable of facilitating visibility of cardiogram waveforms. A first filtering system 58-1 through nth filtering system 58-n are low-cut filters, each having a first cutoff frequency fc1 through an nth cutoff frequency fcn, respectively. Recognition module recognizes feature values of waveforms related to variation of the waveforms in accordance with any outputs of the first filtering system 58-1 through the nth filtering system 58-n. Judging module 62 selects which of the first through the nth filter is used based on the recognized feature values with the recognition module. A filter which restricts base-line variation is used when the base-line variation is large, and a filter having less influence to waveforms is used when the base-line variation is small. Display controller displays on a display portion output of the selected filter. | 1. A cardiogram waveform display device for displaying cardiogram waveforms comprising: a waveform data storage portion that stores waveform data which is converted to digital data from cardiogram waveform signals measured with a cardiograph;a first to an n th filtering means, for carrying out low frequency cut-off processing of the waveform data stored in the storage portion, and for acquiring a first to an n th corrected waveform data, each of the filtering means having a different cut-off frequency;selecting means, for recognizing an amount of variation of a base-line for each of a plurality of segments relative to at least any one of the waveform data and the first to the n th corrected waveform data, and for selecting any one of the first to the n th filters in accordance with the amount of variation of the base-line for each of the segments; anddisplay control means for displaying output of the filter selected for each of the segments by the selecting means. 2. A cardiogram waveform display device according to claim 1, wherein the display control means simultaneously displays an output of a filter having a lowest cut-off frequency out of the waveform data or the first to the n th corrected waveform data correspondently with an output of a filter selected by the selecting means. 3. A cardiogram waveform display device according to claim 1, wherein the selecting means recognizes an amount of variation of the base-line by calculating feature values of the waveform data or the corrected waveform data for each of the segments. 4. A cardiogram waveform display device according to claim 3, wherein the selecting means uses a waveform value for at least one of a P-wave, a Q-wave, an R-wave, a S-wave, a ST-segment and a T-wave as the feature values. 5. A cardiogram waveform display device according to claim 4, wherein the selecting means uses a waveform value of a point Pb or a waveform value of a point Qb as the feature values. 6. A cardiogram waveform display device according to claim 4, wherein for larger differences between the waveform value and a reference value, the selecting means selects filtering means having a higher cut-off frequency. 7. A cardiogram waveform display device according to claim 4, wherein the first cut-off frequency is a low cut-off frequency for performing functions of a cardiogram monitoring device as defined in the JIST 1304 standard. 8. A cardiogram waveform display device according to claim 3, wherein the cut-off frequency of the first to n th filters grows sequentially from the first filter, the second filter and up to the n th filter, and wherein the selecting means calculates an average of absolute values in difference between the first to the n th corrected waveform data for each of the plurality of segments as the feature value, and selects one of the filters in accordance with the averaged value in difference. 9. A cardiogram waveform display device according to claim 8, wherein the display control means ... | Nihon Kohden Corporation | A61B005/044
US20120010533 | A1 | 2012-01-12 | Method for determining the correct natural head position location of references planes relative to a three-dimensional computerized image of a patient's head | 2011-07-05 | A system and method for determining the correct natural head position location of reference planes, i.e., the coronal, transverse, and sagittal planes, relative to a three-dimensional computerized image of a patient's head. This method will allow medical practitioners to accurately measure various soft tissue features of the patient's face and underlying hard tissue structures, e.g., such as dentoskeletal structures, and combining such analysis with profile analysis and treatment planning for full 3D facial analysis. | 1. A system and method for determining the correct natural head position locations of the coronal, transverse, and sagittal planes, relative to a three-dimensional computerized image of a patient's head, comprising, in not necessary the following order: having a patient place his or her head in a natural head position;clinically determining the position of the coronal plane relative to a profile view of the patient's head;taking a multiple images of a patient's head and face in order to generate a 3-D computerized image of the patient's face and head and displaying the image in software;transferring the determined position of the coronal plane to the computerized image of the patient's head;clinically determining the position of the transverse plane relative to a front view of a patient;transferring the determined position of the transverse plane to a computerized image of the patient's head;clinically determining the position of the anterior origin of the sagittal plane relative to a front view of a patient;transferring the determined anterior origin position of the transverse plane to a computerized image of the patient's head;clinically determining the position of the posterior origin of the sagittal plane relative to a front view of a patient; andtransferring the determined posterior origin position of the transverse plane to a computerized image of the patient's head. 2. The method of claim 1, further comprising measuring soft and hard tissue landmarks to the three anatomical planes to define skeletal and soft tissue measurements of the face from a three dimensional view. 3. The method of claim 1, wherein the patient places his or her head in the natural head position and establishes the frontal postural head position by looking into a mirror at his or her pupils, leveling his or her head up and down along a sagittal plane and moving it side to side along a transverse plane in order to orient the frontal posture vertically and from left to right. 4. The method of claim 1, wherein the step of clinically determining the position of the coronal plane relative to a profile view of the patient's head comprises using a vertical line that passes through a point at subnasle and measuring the distance from vertical line to glabella. 5. The method of claim 1, wherein a cone beam computed tomography machine is used taking a multiple images of a patient's head and face in order to generate a 3-D computerized image of the patient's face and head, and wherein the 3D image generated is displayed in 3D software. 6. The method of claim 1, wherein the step of transferring the determined position of the coronal plane to the computerized image of the patient's head comprising displaying a computerized profile image of the patient's head, placing a mark that is the clinically determined distance from the coronal plane to the glabella, and tilting the image of the head as necessary until a vertical line drawn in software will run through the mark and through... | - | A61B005/103
US08118750 | B2 | 2012-02-21 | Flow sensors for penile tumescence | 2005-10-21 | The disclosure describes blood flow sensors for detecting penile tumescence. A system according to the invention may include at least one sensor for sensing blood flow into the penis, and one sensor for sensing blood flow away from the penis. Detecting penile tumescence may be accomplished by comparing the flow of blood into the penis to the blood flow out of the penis. A greater inflow of blood indicates an increasing tumescence whereas a greater outflow of blood indicates a decreasing tumescence. The sensors may be used for short- or long-term monitoring of penile tumescence, or as closed-loop feedback in a therapeutic penile tumescence control system, which may deliver electrical or chemical stimulation therapy to control a tumescence or erectile state, thus treating sexual dysfunction or, more specifically, erectile dysfunction. | 1. A method comprising: detecting an arterial blood flow to an erectile tissue with a first sensor;detecting a venous blood flow away from the erectile tissue with a second sensor;generating tumescence information that reflects the degree of tumescence of the erectile tissue based on the detected arterial and venous blood flows; anddelivering a therapy to a patient to treat sexual dysfunction based on the tumescence information,wherein generating tumescence information comprises comparing the arterial and venous flows. 2. The method of claim 1, wherein the first sensor and the second sensor are implanted proximate to the erectile tissue. 3. The method of claim 2, wherein the first sensor and the second sensor are implanted within a penis. 4. The method of claim 1, wherein delivering a therapy comprises delivering electrical stimulation. 5. The method of claim 4, wherein delivering electrical stimulation comprises delivering electrical stimulation to at least one of a prostate parasympathetic nerve, a cavernous nerve, a pudendal nerve, or a sacral nerve. 6. The method of claim 1, wherein delivering a therapy comprises at least partially restricting venous blood flow from the erectile tissue at one or more locations. 7. The method of claim 1, wherein delivering a therapy comprises delivering a therapy to at least one of initiate or sustain engorgement of the erectile tissue. 8. The method of claim 1, wherein delivering the therapy comprises delivering the therapy via an implantable medical device. 9. The method of claim 1, further comprising storing tumescence information over a period of time, and presenting the stored tumescence information to a user. 10. The method of claim 9, wherein storing tumescence information comprises storing tumescence information within at least one of a therapy-delivering implantable medical device, an external programmer, or at least one of the first and second sensors. 11. The method of claim 9, wherein presenting the stored tumescence information comprises presenting the stored tumescence information via an external programmer. 12. The method of claim 1, wherein the erectile tissue is located at least partially within a penis or a female sexual organ. 13. The method of claim 1, further comprising: sequentially delivering therapy according to a plurality of therapy parameter values;detecting the arterial and venous blood flows via first and second sensors during delivery of therapy according to the plurality of therapy parameter values;for each of the therapy parameter values, generating tumescence information based on the signals detected during delivery of therapy according to the value; andselecting a therapy parameter value based on the tumescence information. 14. A system comprising: a first sensor that detects an arterial blood flow to an erectile tissue;a second sensor that detects a venous blood flow away from the erectile tissue; anda processor that generates tumescence information that reflects... | Medtronic, Inc. | A61B005/103
US08634918 | B2 | 2014-01-21 | Medical implant with safety feature | 2009-10-09 | A medical implant, comprising: a hermetically sealed housing; and a hermeticity failure sensor configured to detect a failure in the hermeticity of the housing, and, following a failure detection, trigger one or more additional operations. | 1. A medical implant, comprising: a hermetically sealed housing; anda hermeticity failure sensor configured to: detect a failure in hermeticity of the housing based on a change in sound and at least one of a change in brightness, pressure, volume, and atmospheric composition in the housing and acceleration to which the medical implant is subjected; andfollowing a failure detection, trigger one or more additional operations. 2. The medical implant of claim 1, wherein the hermeticity failure sensor comprises a pressure sensor. 3. The medical implant of claim 1, wherein the hermeticity failure sensor comprises a humidity sensor. 4. The medical implant of claim 1, wherein the hermeticity failure sensor comprises a surface moisture sensor. 5. The medical implant of claim 1, wherein the hermeticity failure sensor comprises an accelerometer configured to detect shock applied to the housing. 6. The medical implant of claim 1, wherein the hermeticity failure sensor comprises a gas sensor configured to detect egress of a gas contained within the housing. 7. The medical implant of claim 1, wherein the hermeticity failure sensor is further configured to detect volumetric changes in the housing resulting from ingress of fluid. 8. The medical implant of claim 1, wherein the hermeticity failure sensor comprises a light sensor configured to detect a change in brightness in the housing. 9. The medical implant of claim 1, comprising a power source electrically connected one or more other electrical components, wherein the one or more additional operations comprise an electrical disconnection of the power source from the one or more other electrical components. 10. The medical implant of claim 1, wherein the one or more additional operations comprises generation of an alarm. 11. The medical implant of claim 10, wherein: the medical implant is a cochlear implant;the alarm is an electrical stimulation signal representing a specific audio signal; andthe electrical stimulation signal is delivered to a recipient of the medical implant. 12. The medical implant of claim 10, wherein the hermeticity failure sensor is configured to trigger the generation of the alarm only after a prescribed time delay has elapsed. 13. The medical implant of claim 10, wherein the hermeticity failure sensor comprises a first hermeticity failure sensor and a second, different hermeticity failure sensor. 14. An operational method of a medical implant having a hermetically sealed housing, the method comprising: detecting a failure in hermeticity of the housing based on a change in volume and at least one of a change in brightness, sound, pressure, and atmospheric composition in the housing and acceleration to which the medical implant is subjected; andtriggering, following a failure detection, one or more operations. 15. The method of claim 14, wherein the medical implant comprises an implantable power source electrically connected to one or more other electrical components, and whe... | Cochlear Limited | A61N001/08
US09149188 | B2 | 2015-10-06 | Systems and methods for synchronizing data received from multiple sensor modules in a patient monitor system | 2010-07-01 | A patient monitor system synchronizes patient data acquired by a plurality of sensor modules. Patient data from the sensor modules are synchronized by transmitting, from a patient monitor host, a start message that each newly connected sensor module uses to determine when to begin transmitting patient data to the patient monitor host. At a predetermined count interval, the patient monitor host also broadcasts an incrementing sequence count value to each of the connected sensor modules. The sensor modules use the sequence count values and the start message to determine when the patient monitor host expects each sensor module to transmit data packets. Each data packet sent by the sensor modules includes a sequence count value that the patient monitor host uses to align the various waveforms for display. | 1. A patient monitor system for synchronizing a display of patient data, the system comprising: a patient monitor host for receiving patient data sensed by a plurality of sensors attached to a patient, at least a first subset of the patient data arriving at the patient monitor host later than a second subset of the patient data, wherein the plurality of sensors sense the first and second subsets of the patient data within a global predetermined transmission period associated with an interval of sequence count values, the patient monitor host configured to: transmit a first start value;transmit sequence count values at a predetermined count interval, wherein the sequence count values are incremented at the predetermined count interval;receive data packets including the patient data and data count values, the data count values corresponding to last received sequence count values at which the patient monitor host scheduled the respective data packets to be transmitted;align the first subset of the patient data with the second subset of the patient data based on the respective data count values as end of measurement timings, the aligned first subset of the patient data and the aligned second subset of the patient data forming aligned patient data; anddisplay the aligned patient data on a display device; anda plurality of sensor modules configured to selectively establish communications with the patient monitor host, the plurality of sensor modules respectively coupled to the plurality of sensors for acquiring the sensor data and for communicating the data packets to the patient monitor host, each of the plurality of sensor modules configured to start transmitting the data packets at the predetermined transmission period based on direct comparisons of the sequence count values to the first start value received from the patient monitor host. 2. The system of claim 1, wherein the patient monitor host comprises a sensor module interface configured to: detect a new connection of a newly connected sensor module after transmission of the first start value;in response to detecting the new connection, determine an updated start value based on a predetermined start interval and a maximum count value; andtransmit a start message to the newly connected sensor module with the updated start value,wherein the newly connected sensor module is configured to start transmitting the data packets at the predetermined transmission period based on the direct comparisons of the sequence count values to the updated start value received from the patient monitor host. 3. The system of claim 2, wherein the sensor module interface comprises a counter for determining the sequence count values, wherein the maximum count value is based on a number of bits used by the counter, and wherein the counter rolls over to zero and continues counting after reaching the maximum count value. 4. The system of claim 2, wherein the patient data comprises waveform data and numeric parameter dat... | SHENZHEN MINDRAY BIO-MEDICAL ELECTRONICS CO. LTD. | G06F019/00 A61B005/00
US08730031 | B2 | 2014-05-20 | Communication system using an implantable device | 2011-07-11 | The system of the present invention includes an implantable device that can detect high and low frequency current signature. The implantable device can communicate with a communication device that includes a conductive element, an electronic component, and a partial power source in the form of dissimilar materials. Upon contact with a conducting fluid, the communication device is activated. | 1. An implantable device for communication with a communication device that communicates information using a high frequency current signature, the communication device comprising: a support structure;a first material physically associated with the support structure; anda second material physically associated with the support structure at a location different from a location of the first material, such that the first material and second material are electrically isolated from each other, wherein the support structure includes a control module for controlling the conductance between the first material and the second material to produce the high frequency current signature which contains the information, wherein the second material is dissimilar from the first material and has a different electrochemical potential such that the first and second materials provide a voltage potential difference as a result of the first and second materials being in contact with a conductive fluid to power the communication device and cause the communication device to produce the high frequency current signature which is radiated by the conductive fluid, and wherein the implantable device is configured to detect and decode the high frequency current signature as well as a low frequency current signature. 2. The implantable device of claim 1, wherein the low frequency current signature is produced by a user's body. 3. The implantable device of claim 1, further comprising a satellite unit including a processor and a plurality of electrodes, wherein at least one electrode receives the high frequency current signature. 4. A system to deliver a pacing pulse, the system comprising: an implantable unit, the implantable unit comprising: at least one conducting wire;a processor coupled to the wire, the processor comprising: a bus;a high frequency detection module coupled to the bus for receiving and decoding a high frequency current signature; anda low frequency detection module coupled to the bus for receiving low frequency current signature; anda plurality of individually addressable electrodes coupled to the processor, each electrode is configured to receive at least one of the high frequency current signature and the low frequency current signature, wherein the high frequency current signature includes information encoded therein for communication and the low frequency current signature is related to physiological parameter; anda communication device, the communication device comprising: a support structure;a first material physically associated with the support structure; anda second material physically associated with the support structure at a location different from a location of the first material, such that the first material and second material are electrically isolated from each other, wherein the support structure includes a control module for controlling the conductance between the first material and the second material to produce the high frequency current sig... | Proteus Digital Health, Inc. | H04Q005/22
US08636758 | B2 | 2014-01-28 | System for withdrawing blood | 2011-10-11 | The present invention includes a system for withdrawing body fluids. The system includes a drive unit having a plunger which is moved from a resting position into a lancing position in order to carry out a lancing process and a lancing unit containing a lancet with a needle. The plunger and lancet are coupled together by a form fit in order to carry out a lancing process. The invention additionally concerns a method for temporarily extending a needle from a device for withdrawing body fluid as well as a lancing unit that can be attached to the drive unit. | 1. System for withdrawing body fluid comprising a drive unit having a plunger which is moved from a resting position into a lancing position in order to carry out a lancing process anda lancing unit containing a lancet with a needle which in the resting position of the plunger is arranged within the lancing unit and is displaced by the plunger when it moves into the lancing position in such a manner that the needle at least partially emerges through an exit opening in the lancing unit,wherein the plunger and lancet are coupled together by a form fit in order to carry out a lancing process andthe plunger has a holding area which can be held in a form-fitting manner by a holding device on the lancet orthe lancet has a holding area which can be held in a form-fitting manner by a holding device on the plunger, wherein the holding device is firstly opened and closes around the holding area by means of a longitudinal movementwherein at least one holding element of the holding device moves transversely to the longitudinal direction,wherein the plunger and the lancet are decoupled with the holding device open when the plunger is at the resting position, wherein the at least one holding element is configured to move in a transverse direction to couple the plunger and the lancet when the plunger moves longitudinally from the resting position to the lancing position. 2. System as claimed in claim 1, in which the lancing unit contains a sleeve in which the lancet is movably located. 3. System as claimed in claim 2, in which the holding device of the lancet or of the plunger has at least one movable element which is moved transversely when the lancet is moved within the sleeve towards the lancing position such that a form-fitting coupling of the plunger and lancet occurs. 4. System as claimed in claim 2, in which the sleeve has a channel in which the lancet is moved and the lancet has a taper by means of which the at least one movable element is moved transversely when the lancet is moved towards the lancing position. 5. System as claimed in claim 1, in which the lancing unit is detachably attached to the drive unit. 6. System as claimed in claim 5, in which the plunger is coupled to the lancet in a form-fitting manner when the lancing unit is attached to the drive unit. 7. System as claimed in claim 5, in which the plunger and lancet are disconnected when the lancing unit is removed from the drive unit. 8. System as claimed in claim 1, in which the holding device has at least two flexible elements which move towards one another when the plunger is coupled to the lancet. 9. System as claimed in claim 1, which has a device for adjusting the extent to which the needle emerges from the lancing unit. 10. System as claimed in claim 1, which has a magazine containing a plurality of lancets which can be successively coupled to the plunger of the drive unit. 11. System as claimed in claim 1, in which the holding device has two or more holding elements which... | Roche Diagnostics Operations, Inc. | A61B017/14 A61B017/32
US08965483 | B2 | 2015-02-24 | CAS system for condyle measurement | 2011-09-16 | A computer assisted surgery system for conducting orthopedic surgery on a knee joint includes a condyle digitizer having a posterior condyle abutment surface defining a first plane and a distal condyle abutment surface defining a second plane perpendicular to the first plane, and a trackable member which is locatable and trackable in three dimensional space by the computer assisted surgery system to define at least orientation of the condyle digitizer in real time. A computer determines a most remote reference point of the femur of the knee joint lying within at least one of the first and second planes when the condyle digitizer is abutted against condyles of the femur such that the posterior condyle abutment surface abuts a posterior side of the condyles and the distal condyle abutment surface abuts a distal side of the condyles. | 1. A computer assisted surgery system for conducting orthopedic surgery on a knee joint, the knee joint including a femur defining a longitudinal mechanical axis and having condyles on the distal end thereof, the system comprising: a condyle digitizer including a posterior condyle abutment surface defining a first plane and a distal condyle abutment surface intersecting perpendicularly the posterior condyle abutment surface and defining a second plane perpendicular to said first plane, and at least one trackable member which is locatable and trackable in three dimensional space by the computer assisted surgery system, thereby defining at least an orientation of the condyle digitizer in real time; anda computer in communication with the condyle digitizer, the computer being operable to determine a most remote reference point of the femur lying within at least one of said first and second planes when said condyle digitizer is abutted directly against the condyles of the femur such that the posterior condyle abutment surface directly abuts a posterior side of the condyles and the distal condyle abutment surface directly abuts a distal side of the condyles. 2. The computer assisted surgery system as defined in claim 1, further comprising a display device which graphically indicates a location of the determined most remote reference point on the femur. 3. A computer assisted surgery system for orthopedic knee surgery comprising: a digitizer having perpendicularly intersecting first and second planar surfaces respectively directly abuttable against posterior and distal surfaces of condyles of a femur;means for determining at least an orientation of said first and second planar surfaces relative to the femur; andmeans for determining the location of a reference point in a digitized plane defined on at least one of said first and second planar surfaces when abutted directly against the respective proximal and distal surfaces of the condyles, said reference point being a most remote point of the femur within said digitized plane. 4. The system as defined in claim 3, further comprising means for determining and indicating a location of a distal resection cut calculated by the computer assisted surgery system based on a resection distance measured from said reference point. 5. The computer assisted surgery system as defined in claim 1, wherein the posterior condyle abutment surface or the distal condyle abutment surface of the condyle digitizer are disposed at a predetermined angle relative to the knee joint. 6. The computer assisted surgery system as defined in claim 5, wherein said predetermined angle includes one of a first angle substantially parallel to that of a desired resection cut and a second angle substantially parallel to a flexion angle of the knee joint of said femur. 7. The computer assisted surgery system as defined in claim 1, wherein the computer further comprises a database of coordinates of measured points on femoral condyles, and ... | - | A61B005/05 A61B006/00 A61B005/107 A61B008/00 A61B017/15 A61B019/00
US20120029366 | A1 | 2012-02-02 | BLOOD PRESSURE DETECTION APPARATUS AND BLOOD PRESSURE DETECTION METHOD | 2011-07-27 | A blood pressure detection apparatus includes a pressure sensor, a press mechanism that applies pressure to a blood vessel by pressing a living body, and can gradually decrease the pressure, and a blood pressure calculation section that determines the pressure when a given waveform pattern appears in a waveform of pulse waves obtained by the pressure sensor to be a maximal blood pressure, determines the pressure when the waveform has a maximum amplitude to be a mean blood pressure, and calculates a minimal blood pressure using the maximal blood pressure and the mean blood pressure. | 1. A blood pressure detection apparatus comprising: a press mechanism that applies pressure to a blood vessel by pressing a living body, and can gradually decrease the pressure;a pressure sensor that detects a change in pressure of the blood vessel caused by a change in the pressure applied by the press mechanism; anda blood pressure calculation section that determines the pressure applied by the press mechanism when a given waveform pattern appears in a waveform that indicates a change in pressure of the blood vessel to be a maximal blood pressure, determines the pressure applied by the press mechanism when the waveform has a maximum amplitude to be a mean blood pressure, and calculates a minimal blood pressure using the maximal blood pressure and the mean blood pressure. 2. The blood pressure detection apparatus as defined in claim 1, the given waveform pattern being a waveform that indicates pulse waves that include a first maximum value, and a second maximum value that is obtained when the pressure applied by the press mechanism is lower than that when the first maximum value is obtained, the second maximum value being larger than the first maximum value. 3. The blood pressure detection apparatus as defined in claim 1, the press mechanism gradually opening an artery from an occlusion state. 4. The blood pressure detection apparatus as defined in claim 1, the press mechanism gradually occluding an artery from an open state. 5. The blood pressure detection apparatus as defined in claim 3, the artery being a radial artery. 6. A blood pressure detection method comprising: applying pressure to a blood vessel by pressing a living body;gradually decreasing the pressure applied to the blood vessel;detecting a change in pressure of the blood vessel caused by a change in the pressure applied to the blood vessel; anddetermining the pressure applied to the blood vessel when a given waveform pattern appears in a waveform that indicates a change in pressure of the blood vessel to be a maximal blood pressure, determining the pressure applied to the blood vessel when the waveform has a maximum amplitude to be a mean blood pressure, and calculating a minimal blood pressure using the maximal blood pressure and the mean blood pressure. | PUBLIC UNIVERSITY CORPORATION YOKOHAMA CITY UNIVERSITY SEIKO EPSON CORPORATION | A61B005/021
US20120010514 | A1 | 2012-01-12 | BIOLOGICAL PARAMETER MONITORING METHOD, COMPUTER-READABLE STORAGE MEDIUM AND BIOLOGICAL PARAMETER MONITORING DEVICE | 2010-03-18 | A method for monitoring a biological parameter out of either the heartbeat and/or respiratory signal of an occupant on a member of a seat or bed. The member supports at least one sensor capable of detecting variation of pressure due to contact, and at least one accelerometer is connected to the member. A model of a transfer function between at least one signal from one accelerometer out of either the accelerometer and/or at least one accelerometer at the input and a signal from a sensor out of either the sensor and/or a plurality of sensors at the output is made, a noise value is estimated using this model, and the estimated noise value is removed from the signal from the sensor. | 1-11. (canceled) 12. A method of monitoring a biological parameter of at least one of a heartbeat and/or a respiratory signal of an occupant on a member of a seat or a bed, the method comprising the steps of: supporting sensors by the member;receiving a signal from each of the sensors in a group;inputting the resulting signals into an atom dictionary;selecting one or more of the sensors through the inputting; andimplementing the monitoring using only the selected one or more sensors. 13. The method according to claim 12, wherein a value linked to signals in the dictionary, for example the maximum value of the norm of the signals in the dictionary, is determined. 14. The method according to claim 12, wherein a prescribed number of signals having the strongest value among the signals are identified. 15. The method according to claim 12, wherein when at least one prescribed type of movement by the occupant is detected by an unselected sensor, this one or multiple sensors are added at least temporarily to the group of selected sensors. 16. The method according to claim 12, wherein when at least one prescribed type of movement by the occupant is detected, an input step and a selection step are repeatedly implemented. 17. The method according to claim 12, wherein when movement by the occupant is detected, the direction of this movement is determined, and when at least one of the unselected sensors exists in this direction, this one or multiple sensors are at least temporarily selected. 18. The method according to claim 12, wherein at least one accelerometer is bound to the member; a model of a transfer function between at least one signal of an accelerometer or the one accelerometer out of the at least one accelerometer at input, and the signal of the sensor or one sensor out of the multiple sensors at output is determined;a noise value is estimated using this model; andthe estimated noise value is removed from the sensor signals. 19. The method according to claim 12, wherein the one or various signals received from sensors are processed using nonlinear filtering. 20. The method according to claim 12, wherein the seat is a seat in a vehicle. 21. A computer-readable storage medium storing a computer program characterized in that when executed by a computer or a calculator, a code instruction is included capable of controlling implementation of the method according to claim 12. 22. A biological parameter monitoring device of monitoring a biological parameter out of a heartbeat and/or a respiratory signal of an occupant on a member of a seat or a bed, the device comprising: sensors supported by the member;a receiver for receiving a signal from each of the sensors in at least one sensor group, inputting the resulting signals into an atom dictionary and selecting one or more of the sensors through this inputting; anda monitor for monitoring one or various parameters using only the selected one or more sensors. | AISIN SEIKI KABUSHIKI KAISHA | A61B005/0205
US20120046544 | A1 | 2012-02-23 | RADIATION TOMOGRAPHY APPARATUS | 2009-04-16 | This disclosure has one object to provide radiation tomography apparatus that allows acquisition of a sectional image having an accurately mapped radiopharmaceutical localization in an internal structure of a subject. According to one embodiment, a top board stops several times between a starting position forwardly in a top board movement direction and a termination position backwardly in the top board movement direction. Both CT image and the PET image are acquired upon stop of the top board. With the conventional method, the subject in the PET image and that in the CT image deviate from each other in position. In contrast to this, with the configuration of this disclosure, assumed that once movement of the top board is one step, a CT image taken two steps before has been acquired in every taking of the PET image by several times. Superimposing of these images may realize accurate mapping of radiopharmaceutical localization in the internal structure of the subject. | 1. Radiation tomography apparatus comprising: a top board for supporting a subject;a top board moving device for moving the top board in a top board longitudinal direction;a detector ring provided with a ring hole into which the top board is inserted in the top board longitudinal direction for detecting radiation emitted from inside of the subject;a PET image acquisition device for acquiring a PET image as a sectional image showing radiopharmaceutical distribution in the subject based on detection data outputted from the detector ring; anda CT image generation device provided with an introducing hole into which the top board is inserted in the top board longitudinal direction,the apparatus further comprising:a superimposing device for superimposing a CT image and the PET image, the detector ring and the CT image generation being arranged in the longitudinal direction,the CT image generation device including: a radiation source for emitting radiation;a radiation detecting device for detecting radiation emitted from the radiation source;a rotating device for synchronously rotates the radiation source and the radiation detecting device about the longitudinal direction as a center axis while maintaining a relative relationship therebetween; anda CT image acquisition device for acquiring the CT image as a sectional image showing an internal structure of the subject based on detection data outputted from the radiation detecting device,the top board moving device moving the top board in one direction along the longitudinal direction from an initial position to a termination position while stopping at given times, and simultaneously the detector ring and the radiation detecting device detecting radiation at every stop of the top board,each image acquisition device acquiring each sectional image based on detection data outputted from the detector ring and the radiation detecting device when the top board is in each stop position, andeach of a first width and a second width being not less than one half of a center distance, letting a distance between a first center and a second center be the center distance, the first center being a center of a range in the top board longitudinal direction where the detector ring acquires a PET image, and the second center being a center of a range in the top board longitudinal direction where the radiation detecting device acquires a CT image,letting a width of a range in the top board longitudinal direction be the first width where the detector ring may acquire a PET image while the top board stops, andletting a width of a range in the top board longitudinal direction be the second width where the CT image generation device may acquire a CT image while the top board stops. 2. (canceled) 3. The radiation tomography apparatus according to claim 1, wherein each of the image acquisition devices acquires a sectional image throughout the subject by repeating acquisition of a sectional image for each section of the subject th... | SHIMADZU CORPORATION | A61B005/05
US08109883 | B2 | 2012-02-07 | Cable monitoring apparatus | 2006-09-28 | A cable monitoring apparatus includes a housing having an input interface adapted to electrically connect to one end of a medical cable and an output interface adapted to electrically connect to a medical monitoring apparatus. Signal processing circuitry is incorporated within the housing for receiving a medical signal from the medical cable via the input interface and for selectively passing the medical signal to the medical monitoring apparatus via the output interface when in a first mode of operation, and has application software for selectively testing functionality of the medical cable when in a second mode of operation. | 1. A cable monitoring apparatus for selectively passing medical signals to a medical monitoring apparatus, which comprises: a housing including at least one input connector adapted to electrically connect to a first end of a medical cable and at least one output connector adapted to electrically connect to a medical monitoring apparatus, the at least one input connector and the at least one output connector located on the housing of the cable monitoring apparatus;signal processing circuitry within said housing for receiving a medical signal from the medical cable via the at least one input connector and for selectively passing the medical signal to the medical monitoring apparatus via the at least one output connector when in a first mode of operation, and having application software for selectively testing functionality of the medical cable when in a second mode of operation and detached from a patient; anda cable diagnostic connector adapted to electrically connect with a second end of the medical cable, the second end being on an opposing end of the medical cable as the first end, whereby the signal processing circuitry tests the functionality of the medical cable when in the second mode of operation. 2. The cable monitoring apparatus according to claim 1, wherein the medical signal includes at least one monitoring signal selected from a group consisting of fetal medical signals and maternal medical signals. 3. The cable monitoring apparatus according to claim 2, wherein the at least one monitoring signal is generated from a medical device selected from a group consisting of at least one medical electrode, a medical electrode sensor array, an abdominal strain gauge, a tacodynamometer, an intrauterine pressure catheter, and an ultrasound transducer. 4. The cable monitoring apparatus according to claim 2, wherein the at least one monitoring signal is generated from a vacuum pressure sensor. 5. The cable monitoring apparatus according to claim 2, wherein the at least one monitoring signal is generated form a pulse oximeter. 6. The cable monitoring apparatus according to claim 2, wherein the at least one monitoring signal is generated from a pH sensing device. 7. The cable monitoring apparatus according to claim 2, wherein the at least one monitoring signal is generated from a sensor selected from a group consisting of a cervical dilation sensor, a cervical effacement sensor and a cervical length sensor. 8. The cable monitoring apparatus according to claim 2, wherein the at least one monitoring signal is generated from a fetal station sensor. 9. The cable monitoring apparatus according to claim 1, wherein said housing includes at least one indicator for indicating an operating parameter corresponding to functionality of the medical cable. 10. The cable monitoring apparatus according to claim 1, wherein said signal processing circuitry is adapted to process the at least one monitoring signal when in said first mode of operation and provide... | Tyco Healthcare Group LP | A61B005/03 A61B005/00 A61B005/103 A61B005/117
US08088076 | B2 | 2012-01-03 | Nervous system monitoring method | 2004-04-13 | A method for monitoring the response of a nervous system of a body to a stimulus. The method comprises collecting a set of voltage measurements between selected areas on a surface of the body while current is being passed between selected regions of the surface of the body. The set of voltage measurements is collected over a predetermined measurement period, the predetermined measurement period is initiated at a predetermined time after application of the stimulus, and the collected voltage measurements are compared with reference to determine normal or abnormal response of the nervous system. | 1. A method for monitoring the response of a nervous system of a body to a sensory stimulus, said method comprising: providing a plurality of electrodes on a surface of the body and passing current between selected areas of the surface of the body by passing current between at least one pair of electrodes of said plurality of electrodes, said current being provided by a current source external to said body; andcollecting a set of voltage measurements between selected ones of said plurality of electrodes while said current is passing between said at least one pair of electrodes;wherein the set of voltage measurements is collected over a predetermined measurement period, the predetermined measurement period is initiated after a predetermined delay based upon a neurological model following occurrence of the sensory stimulus, and the collected voltage measurements are compared with reference measurements to determine normal or abnormal response of the nervous system,the sensory stimulus comprises a series of second stimuli,a set of voltage measurements is collected during current injection periods initiated after application of each second stimulus, the collection of voltage measurements related to each second stimulus is initiated at a time delay relative to the respective second stimulus, andthe time delay differs for each second stimulus, and differences between collected sets of voltage measurements are interpreted as representing changes in nervous system activity over the time difference between the respective time delays. 2. A method according to claim 1, wherein the set of voltage measurements collected over said measurement period is used to produce an image representing the distribution of impedance within the body. 3. A method according to claim 1, wherein each set of voltage measurements is used to produce a respectively corresponding image representing the distribution of impedance within the body and the thus produced images are compared with each other to identify changes in nervous system activity. 4. A method according to claim 1, wherein the applied sensory stimulus is a visual or an auditory stimulus. 5. A method according to claim 1, wherein measured voltage measurements are filtered using a Kalman filter. 6. A method according to claim 1, further comprising applying the sensory stimulus. 7. A method according to claim 1, wherein when application of the sensory stimulus is detected, said detection starts measurement of said time delay. 8. A method according to claim 7, wherein the sensory stimulus occurs spontaneously. 9. A method according to claim 8, wherein the sensory stimulus is a feature of an environment in which the body is located. 10. A method according to claim 1, wherein said areas are selected on the basis of a neurological model of the nervous system and the applied sensory stimulus such that sensitivity of the derived impedance measurements to changes in a predetermined part of the nervous system is enhance... | The University of Manchester | A61B005/05
US08088083 | B2 | 2012-01-03 | System for measurement of head position and measurement tool for such a system | 2009-04-22 | The present invention relates to the field of radiation therapy. In particular, the relates to a system for measuring the position of a head of a patient during neurological diagnosis, therapy or surgery, in particular during radiation therapy relatively a frame adapted to be fixated to a radiation therapy unit. The invention also relates to a head cap and a measurement tool for use in such a system, and to a method measuring the position of a head of a patient by means of a system mentioned above during neurological diagnosis, therapy or surgery, in particular during radiation therapy relatively a frame adapted to be fixated to a radiation therapy unit. The measurement tool is adapted to measure a distance between the head and the head cap via a through hole by means of an elongated element having an end being adapted to abut against the head during a measurement, wherein the measurement tool is adapted to obtain at least one measurement value indicating a position of the head in relation to the head cap substantially without operator interaction. | 1. A system for measuring a position of a head of a patient during neurological diagnosis, therapy or surgery, relative to a frame adapted to be fixated to a diagnosis equipment, said frame being fixated relative to said patient, said system comprising a head cap adapted to be mounted at said frame such that said head cap is fixed relative to said frame, said head cap being rigid and shaped such that the head of said patient is at least partly surrounded when said head cap is placed on said head, wherein said head cap includes a number of through holes; anda measurement tool comprising an elongated element, said measurement tool being adapted to measure a distance between said head and said head cap via a through hole through said elongated element, said elongated element is spring-loaded and has an end adapted to abut against said head during a measurement, wherein said measurement tool is adapted to obtain at least one measurement value indicating a position of said head in relation to said head cap substantially without operator interaction. 2. The system according to claim 1, wherein said measurement tool comprises a distance meter adapted to deliver a distance measure indicating a distance between said head and a reference point of said head cap, wherein each through hole has a reference point. 3. The system according to claim 2, wherein said head cap comprises a number of plane structures each including at least one through hole. 4. The system according to claim 2, wherein said measurement tool comprises an analyzing unit adapted to determine whether at least one predetermined condition is satisfied and wherein said measurement tool is adapted to obtain said at least one measurement value indicating a position of said head in relation to said head cap when said at least one predetermined condition is satisfied. 5. The system according to claim 1, wherein said head cap comprises a number of plane structures each including at least one through hole. 6. The system according to claim 1, wherein said measurement tool comprises an analyzing unit adapted to determine whether at least one predetermined condition is satisfied and wherein said measurement tool is adapted to obtain said at least one measurement value indicating a position of said head in relation to said head cap when said at least one predetermined condition is satisfied. 7. The system according to claim 6, wherein said at least one predetermined condition is that a time delay having a predetermined length has elapsed. 8. The system according to claim 6, wherein said analyzing unit is adapted to determine a distance change over time, and wherein said at least one predetermined condition is that said distance change over time is lower than a predetermined level. 9. The system according to claim 1, wherein said measurement tool comprises a pressure indicator adapted to indicate an applied pressure of said measurement tool against said head during a measurement, wherein said mea... | Elekta AB (Publ) | A61B005/103 A61B005/117
US08114032 | B2 | 2012-02-14 | Systems and methods for medical device advancement and rotation | 2009-12-21 | A system for moving an elongate medical device has at least one drive element for engaging and moving an elongate medical device. Various embodiments provide for moving the separate inner and outer elements of a telescoping medical device. Some systems also provide for the rotation of a rotatable distal element on a rotatable medical device or the rotation of extension element in a telescoping medical device. | 1. A drive unit for remotely controlling a motion of a catheter and associated sheath, the drive unit comprising: first and second motion systems having first and second supports;a catheter mover for engaging a catheter, mounted on the second support;a sheath mover for engaging a sheath that surrounds the catheter, mounted on the second support, the sheath mover being movable to advance and retract the sheath; anda roller being rotatable;the catheter mover and sheath mover being movable relative to the supports for coordinated advancement and retraction of the catheter and sheath; the catheter mover being movable relative to the sheath mover for advancement and retraction of the catheter relative to the sheath, and the roller being rotatable for rotation of the sheath. 2. The drive unit according to claim 1 further comprising a catheter roller on the catheter mover, the catheter roller being rotatable to rotate the catheter. 3. The drive unit according to claim 1, wherein the catheter mover comprises at least one drive wheel and the sheath mover comprises at least one drive wheel. 4. The drive unit according to claim 3, wherein the catheter mover and sheath mover further comprise a second wheel. 5. The drive unit according to claim 1, wherein the catheter mover and sheath mover further include a smooth support along which the catheter and sheath slide. 6. The drive unit according to claim 1, wherein the sheath and catheter comprise an outer sheath that surrounds an inner catheter, and the roller is configured to rotate the inner catheter and outer sheath. 7. The drive unit according to claim 6, wherein the sheath mover engages the outer sheath sufficiently to cause the outer sheath to frictionally engage the inner catheter so that the sheath mover can drive both the sheath and catheter. 8. The drive unit according to claim 7, wherein the catheter mover engages the catheter sufficiently to overcome a friction between the inner catheter and outer sheath to drive the inner catheter independently of the sheath. 9. The drive according to claim 8, wherein the sheath mover retains the outer sheath in position when advancing the inner catheter. 10. The device unit according to claim 8, further comprising a base on which the first and second motion systems are disposed. | Stereotaxis, Inc. | A61B005/00 A61M025/00 A61M031/00 A61F011/00
US08099148 | B2 | 2012-01-17 | Artifact suppression in dynamic magnetic resonance imaging | 2007-10-15 | A method for removing one or more artifacts from a time series of magnetic resonance (MR) images is provided. In one embodiment of the invention, an MR time series of data sets is acquired while changing the k-space that is sampled at each time frame. By using the acquired data, information is produced for a plurality of MR images at different time points, wherein the images contain desired components and one or more artifacts. Changing the k-space locations that are sampled from time frame to time frame makes the artifacts behave in a signature way through time, so that they can be identified as being artifacts and be removed through temporal analysis. | 1. A method for suppressing leftover artifacts in a magnetic resonance (MR) image, the steps comprising: a) acquiring a series of undersampled MR data sets using an MRI system at a series of time points during a dynamic scan, wherein the k-space locations that are sampled at each time point are different than the k-space locations sampled during another time point;b) reconstructing a series of MR images from the undersampled MR data sets acquired in step a) using a reconstruction method that produces known leftover artifacts; andc) suppressing leftover artifacts that remain in the series of MR images reconstructed in step b) by filtering the series of MR images along a temporal axis formed by the series of time points. 2. The method as recited in claim 1 in which step c) includes: c) i) transforming to frequency space the temporal signals formed by values of corresponding pixels in successive MR images to form a spectrum signal for each pixel;c) ii) removing a spectral component associated with a leftover artifact from each spectrum signal to form a filtered spectrum signal for each pixel; andc) iii) transforming each filtered spectrum signal to form a filtered temporal signal for each pixel. 3. The method as recited in claim 2 in which the transformations in steps c) i) and c) iii) are Fourier transformations. 4. The method as recited in claim 2 in which step c) ii) includes removing a band of frequency components centered at a Nyquist frequency. 5. The method as recited in claim 2 in which step c) ii) includes replacing a removed spectral component with a corresponding spectral component produced using a different reconstruction method in step b). 6. The method as recited in claim 5 in which a band of spectral components around the DC frequency are removed and replaced. 7. The method as recited in claim 5 in which the reconstruction method used in step b) is a parallel imaging reconstruction method having an established acceleration factor and the different reconstruction method is a parallel imaging reconstruction method having an acceleration factor less than the established acceleration factor. 8. The method as recited in claim 1 in which the series of undersampled MR data sets are acquired using a plurality of coils and the reconstruction method in step b) is a parallel imaging reconstruction method. 9. The method as recited in claim 1 in which step b) includes a step of converting noise into known leftover artifacts. 10. The method as recited in claim 1 in which the k-space sampling during successive time points in the series is changed in a pattern which produces leftover artifacts at a known frequency during the performance of step b). 11. A method for suppressing leftover artifacts in a magnetic resonance (MR) image, the steps comprising: a) acquiring a series of undersampled MR data sets using an MRI system at a series of time points during a dynamic scan, wherein the k-space locations that are sampled at each time point are ... | Brigham and Women's Hospital, Inc. | A61B005/00
US08123683 | B2 | 2012-02-28 | Apparatus for aggregating individuals based on association variables | 2007-05-31 | An apparatus for aggregating individuals based on variables associated with a type of headache is described. The apparatus may include at least one processor, at least one memory, and at least one program module. The program module may be stored in the memory and may be configured or configurable to be executed by the processor. The program module may include instructions for receiving a list of variables, where the variables in the list of variables may be triggers that at least in part induce a headache associated with the type of headache in at least one individual if at least the one individual is exposed to one or more of the variables. The program module may include instructions for selecting a first forum from multiple forums. Note that the selection is based on at least a subset of the variables in the list of variables, the first forum is associated with the type of headache and at least the subset of the variables, and the first forum facilitates exchange of first information associated with the type of headache. Furthermore, the program module may include instructions for providing second information associated with the first forum to at least the one individual. | 1. An apparatus to aggregate individuals based on at least a subset of a group of headache triggers, comprising: at least one processor;at least one memory; andat least one program module, the program module stored in the memory and configurable to be executed by the processor, the program module including: instructions for determining the group of headache triggers that at least in part induce a headache associated with a type of headache in at least one individual if at least the one individual is exposed to one or more of the headache triggers, wherein the group of headache triggers includes two or more headache triggers that inter-operate with each other for a range of exposure values so that the headache is induced when at least the one individual is exposed to at least the two or more headache triggers within corresponding time intervals preceding an onset of the headache;instructions for selecting a first forum from multiple preexisting forums-based on at least the subset, wherein the first forum is associated with a group of headache sufferers that each experience one or more headaches when exposed to at least the subset, and wherein the first forum facilitates exchange of first information associated with the type of headache and the subset; andinstructions for providing second information associated with the first forum to at least the one individual. 2. The apparatus of claim 1, wherein the determining involves accessing the group of headache triggers in a computer-readable storage medium. 3. The apparatus of claim 1, wherein the second information includes a recommendation that at least the one individual join at least the first forum. 4. The apparatus of claim 1, wherein the second information includes instructions as to how at least the one individual can join the first forum. 5. The apparatus of claim 1, wherein the multiple forums comprise a social network associated with the type of headache. 6. The apparatus of claim 1, wherein at least the subset includes an ingredient, a constituent, a food, a dish, or a beverage. 7. The apparatus of claim 1, wherein the first information includes a dietary instruction. 8. The apparatus of claim 7, wherein the dietary instruction includes a recipe, and wherein the recipe excludes an item in at least the subset. 9. The apparatus of claim 7, wherein the dietary instruction include a referral to a restaurant or packaged good, and wherein the referral is based on an item in at least the subset. 10. The apparatus of claim 1, wherein the first information includes techniques that mitigate a symptom of the type of headache. 11. The apparatus of claim 1, wherein the first information includes techniques that reduce a severity, a frequency, or a duration of the type of headache. 12. The apparatus of claim 1, wherein the exchanging involves communication between two members of the first forum. 13. The apparatus of claim 1, wherein the exchanging involves communication between a member of the... | Trigeminal Solutions, Inc. | A61B005/00
US08099159 | B2 | 2012-01-17 | Methods and devices for analyzing and comparing physiological parameter measurements | 2006-09-13 | Methods and devices that are capable of measuring physiological parameters of at least two contact points and determining whether the measured parameters reflect favorable or unfavorable physiological responses are disclosed herein. Specifically, the present invention encompasses a method that can non-invasively monitor physiological parameters of at least two contact points before and after a stimulus is applied to a subject and compare the measured parameters to determine whether the physiological state of the subject is favorable or unfavorable. | 1. A method of evaluating stress response patterns in a living subject, comprising the steps of: locating at least two contact points on an area of skin of the subject;measuring physiological parameters of the at least two contact points to determine individual respective baseline readings of each of the at least two contact points;calculating a baseline response differential between the individual baseline readings of the at least two contact points;applying an external stimulus to the subject;re-measuring the physiological parameters of the at least two contact points after the applied external stimulus to determine individual respective stress response readings of each of the at least two contact points;calculating a post-stimulus response differential between the individual post-stimulus readings of the at least two contact points;comparing the baseline response differential against the post-stimulus response differential to identify a biological preference to the external stimulus by determining one of a symmetrical stress response pattern and an asymmetrical stress response pattern in the response differentials. 2. The method of claim 1, wherein the at least two contact points are located on an area of skin on a hand of the subject. 3. The method of claim 1, wherein the physiological parameters are selected from a group consisting of galvanic skin response (GSR), temperature, moisture content, and pressure parameters. 4. The method of claim 1, wherein the baseline readings are a real-time dynamic baseline reading. 5. The method of claim 1, wherein the step of measuring is accomplished by a hand cradle device. 6. The method of claim 1, wherein the symmetrical stress response pattern is indicative of response differentials that either converge toward each other or remain substantially unchanged. 7. The method of claim 1, wherein the asymmetrical stress response pattern is indicative of response differentials that diverge from each other. 8. The method of claim 1, wherein the external stimulus is selected from a group consisting of electroshock, thermal, pressure, emotional, odor, subliminal, verbal and visual stimulus. 9. The method of claim 1, wherein the step of comparing is accomplished by a computer source including an algorithm configured to determine one of a symmetrical stress response pattern and an asymmetrical stress response pattern to identify a biological preference to the external stimulus. 10. The method of claim 1, wherein the steps of measuring and re-measuring are accomplished by a non-invasive measuring technique. 11. A system for measuring physiological parameters of at least two contact points of skin of a living subject, comprising: a measuring element configured to contact the at least two contact points and to measure a sequence of the physiological parameters of the subject, the sequence comprising: individual respective baseline readings of each of the at least two contact points before the application of a... | Zyto Corp. | A61B005/05
US08121665 | B2 | 2012-02-21 | Method and device for the examination of cavities | 2003-03-28 | The invention relates to a method and furthermore a device from the examination of cavities, in particular an eye, by means of laser scanning. The aim of the invention is to carry out further investigations, above all with respect to possible diseases. Said aim is achieved, whereby the determination of the cavity wall thickness, in particular of retinal cavities is carried out. The external diameter and the internal diameter are determined by scanning doppler laser and the wall thickness determined from the data recorded thus. | 1. A method for examining a blood vessel, comprising: laser Doppler scanning a blood vessel, thereby to determine an exterior diameter thereof and an interior diameter thereof; anddetermining vascular wall thickness of the blood vessel based upon determination of said exterior diameter and said interior diameter in said laser Doppler scanning, said determination of the exterior diameter being from data collected in a reflectivity image resulting from the laser Doppler scanning. 2. A method according to claim 1, wherein the determination of the interior diameter is from data determining a diameter of a moving blood column in the vessel. 3. A method according to claim 2, wherein the data determining the diameter of a moving blood column is data collected in a laser Doppler image resulting from the laser Doppler scanning. 4. A method according to claim 3, wherein the vascular wall thickness is determined by determining a difference between data collected in the reflectivity image and data collected in the laser Doppler image. 5. A method according to claim 1, wherein the vessel is of an eye. 6. A method according to claim 5, wherein the vessel is of a retina. 7. An apparatus for examining a blood vessel to determine vascular wall thickness thereof, comprising: a laser Doppler scanner for producing a first image or a first set of data corresponding to the first image relating to exterior diameter of the vessel and a second image or a second set of data corresponding to the second image relating to interior diameter of the vessel, said first image being a reflectivity image resulting from a laser Doppler scanning by said laser Doppler scanner; andan evaluation unit configured for determining vascular wall thickness of the vessel from the first and second images or sets of data. 8. An apparatus according to claim 7, wherein the laser Doppler scanner is for producing the second image or the second set of data by determining diameter of a moving blood column in the vessel. 9. An apparatus according to claim 7 or 8, further comprising a computer for said determining the vascular wall thickness from said first and second images or sets of data. 10. An apparatus according to claim 7 or 8, wherein the laser Doppler scanner is for producing the images or the data corresponding thereto of a blood vessel of an eye. 11. An apparatus according to claim 7 or 8, wherein the laser Doppler scanner is for producing the images or the data corresponding thereto of a blood vessel of a retina. 12. A method for examining a blood vessel, comprising: scanning the blood vessel with a Doppler laser;acquiring reflectivity image data of the blood vessel resulting from the scanning with the Doppler laser;acquiring Doppler image data of a moving blood column in the blood vessel;determining an exterior diameter of the blood vessel from the reflectivity image data;determining an interior diameter of the blood vessel from the Doppler image data of the moving blood column; ... | Heidelberg Engineering Optische Messsysteme GmbH | A61B005/05
US08368029 | B2 | 2013-02-05 | Methods and systems of combining magnetic resonance and nuclear imaging | 2011-10-11 | A multi-modality imaging system for imaging of an object under study, e.g., a whole body or parts of the body of animals such as humans, other primates, swine, dogs, or rodents, that includes a magnetic resonance imaging apparatus and a cadmium zinc telluride (CZT)-family semiconductor, single-photon imaging apparatus within a magnetic field produced by the magnetic resonance imaging apparatus such that sequential or simultaneous imaging can be done with the two modalities using the same support bed of the object under study in the same, uninterrupted imaging session. | 1. A combined magnetic resonance imaging (MRI) and single photon emission computed tomography (SPECT) system, the system comprising: at least one compound semiconductor detector and at least one collimator for SPECT imaging; andat least one MRI system comprising an MRI system magnet,wherein the at least one compound semiconductor detector is configured to directly convert incident gamma photons into electron-hole charge carriers and to perform SPECT imaging within a magnetic field of at least 15 Gauss produced by the MRI system magnet. 2. The system of claim 1, wherein the at least one compound semiconductor detector comprises a cadmium zinc telluride (CZT) detector. 3. The system of claim 1, wherein the at least one semiconductor detector comprises a plurality of first modules and a plurality of second modules, and wherein the first modules are aligned to have an angular offset with the second modules along an axial direction to view an object under study by the system with twice the angular sampling with one axial motion. 4. The system of claim 1, wherein the at least one semiconductor detector comprises a semiconductor detector ring, the detector ring being configured to surround an object under study by the system and consisting of an odd number of flat panels configured to face the object under study. 5. The system of claim 4, wherein the odd number is a positive number greater than three (3). 6. The system of claim 4, wherein each of the odd number of flat panels comprises a plurality of individual semiconductor modules. 7. A method of combining magnetic resonance imaging (MRI) and single photon emission computer tomography (SPECT) imaging, the method comprising: injecting a radioactive isotope into an object under study;magnetic resonance imaging the object under study by an MRI system comprising an MRI system magnet; andSPECT imaging the object under study by directly converting incident gamma photons by at least one compound semiconductor detector into electron-hole charge carriers and at least one collimator and within a magnetic field of at least 15 Gauss produced by the MRI system magnet of the MRI system. | Gamma Medica-Ideas, Inc. | G01T001/24
US09085790 | B2 | 2015-07-21 | Analyte sensors having temperature independent membranes | 2011-07-27 | Embodiments of the present disclosure relate to analyte determining methods and devices (e.g., electrochemical analyte monitoring systems) that have a membrane structure with an analyte permeability that is substantially temperature independent. The devices also include a sensing layer disposed on a working electrode of in vivo analyte sensors, e.g., continuous and/or automatic in vivo monitoring using analyte sensors and/or test strips. Also provided are systems and methods of using the, for example electrochemical, analyte sensors in analyte monitoring. | 1. An analyte sensor comprising: a working electrode;a counter electrode;a sensing layer disposed on the working electrode; anda stacked membrane structure disposed on the sensing layer, wherein the stacked membrane structure comprises: a first membrane having a negative temperature coefficient; anda second membrane having a positive temperature coefficient;wherein the stacked membrane structure has an analyte permeability that is substantially temperature independent. 2. The analyte sensor of claim 1, wherein the first membrane is disposed on the sensing layer and the second membrane is disposed on the first membrane. 3. The analyte sensor of claim 1, wherein the second membrane is disposed on the sensing layer and the first membrane is disposed on the second membrane. 4. The analyte sensor of claim 1, wherein the analyte sensor generates signals that are substantially temperature independent over a range of temperatures. 5. The analyte sensor of claim 4, wherein the range of temperatures is from 25° C. to 45° C. 6. The analyte sensor of claim 4, wherein the analyte sensor generates signals that are within 90% or more of each other over the temperature range at a constant analyte concentration. 7. The analyte sensor of claim 4, wherein the analyte sensor generates signals that are within 95% or more of each other over the temperature range at a constant analyte concentration. 8. The analyte sensor of claim 1, wherein the stacked membrane structure is configured to have a total temperature coefficient that is substantially zero. 9. The analyte sensor of claim 1, wherein the first membrane is configured to have an analyte permeability that varies inversely with temperature, and the second membrane is configured to have an analyte permeability that varies directly with temperature. 10. The analyte sensor of claim 1, wherein the first membrane comprises: poly(styrene-co-maleic anhydride), dodecylamine and poly(propylene glycol)-block-poly(ethylene glycol)-block-poly(propylene glycol) (2-aminopropyl ether) crosslinked with poly(propylene glycol)-block-poly(ethylene glycol)-block-poly(propylene glycol) bis(2-aminopropyl ether); poly(n-isopropyl acrylamide); or a copolymer of poly(ethylene oxide) and poly(propylene oxide). 11. The analyte sensor of claim 1, wherein the second membrane comprises polyvinylpyridine, a derivative of polyvinylpyridine, polyvinylimidazole, a derivative of polyvinylimidazole, or a combination thereof. 12. The analyte sensor of claim 1, wherein the first and second membranes are chemically bound to each other. 13. The analyte sensor of claim 1, wherein the first and second membranes are laminated to each other. 14. The analyte sensor of claim 1, wherein the first and second membranes are crosslinked to each other. 15. The analyte sensor of claim 1, wherein the stacked membrane structure is chemically bound to the sensing layer. 16. The analyte sensor of claim 1, wherein the stacked membrane structure is laminate... | Abbott Diabetes Care Inc. | A61B005/00 C12Q001/00 A61B005/145 A61B005/1468 A61B005/1486
US08989850 | B2 | 2015-03-24 | Retractable multi-use cardiac monitor | 2011-05-19 | A retractable multi-use cardiac monitor is provided that includes a memory, and a first side that includes a first housing where a first sensing connector is on the outside of the first housing, and where the first sensing connector is configured to collect electrocardiogram (ECG) data and store ECG data onto the memory. The retractable multi-use cardiac monitor also includes a second housing including a wire retractor and a second sensing connector, where the second sensing connector is on the outside of the second housing, and the wire retractor is configured to extend and retract a wire that connects the second and first sides, and where the second sensing connector is configured to collect ECG data and store ECG data onto the memory. The retractable multi-use cardiac monitor further includes a wireless radio configured to transmit a portion of collected ECG data from the memory to a destination. | 1. A method of determining an optimum electrode vector length between a first sensing connector of a first side of a retractable multi-use cardiac monitor and a second sensing connector of a second side of the retractable multi-use cardiac monitor, comprising: (A) receiving from the retractable multi-use cardiac monitor at a smart phone data representing a distance between the first sensing connector of the retractable multi-use cardiac data monitor and the second sensing connector of the retractable multi-use cardiac data monitor, wherein the smart phone includes a processor;(B) receiving electrocardiogram (ECG) data collected by the retractable multi-use cardiac data monitor through the first and second sensing connectors;(C) recording the ECG data collected in step B and the data representing the distance between the first and second sensing connectors received in step A;(D) iteratively repeating steps A-C a number of times;(E) calculating, by the processor of the smart phone, an optimum electrode vector length between the first sensing connector of the first side of the retractable multi-use cardiac monitor and the second sensing connector of the second side of the retractable multi-use cardiac monitor based on the ECG data collected in step B and the data representing the distance between the first and second sensing connectors received in step A;(F) generating a notification of that the optimum electrode vector length has been found. 2. A method of determining an optimum electrode vector length between a first sensing connector of a first side of a retractable multi-use cardiac monitor and a second sensing connector of a second side of the retractable multi-use cardiac monitor, comprising: (A) determining a distance between the first sensing connector of the retractable multi-use cardiac data monitor and the second sensing connector of the retractable multi-use cardiac data monitor, and recording data representing the distance;(B) collecting electrocardiogram (ECG) data through the first and second sensing connectors and recording the collected ECG data;(C) iteratively repeating A-B a number of times;(E) calculating, by a processor of the retractable multi-use cardiac monitor an optimum electrode vector length between the first sensing connector of the first side of the retractable multi-use cardiac monitor and the second sensing connector of the second side of the retractable multi-use cardiac monitor based on the ECG data collected in step B and the data representing the distance between the first and second sensing connectors recorded in step A;(F) generating a notification of that the optimum electrode vector length has been found. | Medicomp, Inc. | A61B005/0432 A61B005/0404 A61B005/0408 A61B005/00
US08679132 | B2 | 2014-03-25 | Insertion system | 2011-06-28 | An insertion system for inserting a sensor into fatty tissue, comprising an insertion device and an insertion needle containing a sensor, wherein the insertion device comprises a holder for the insertion needle, and a piercing mechanism so as to move the holder, with the needle held by the same, in a feed direction for a puncture. The piercing mechanism changes the feed direction during the puncture so that, at the end of the puncture, an insertion needle held by the holder is oriented obliquely or perpendicular to the initial feed direction. Also provided are methods for controlling a needle moved by an insertion device. | 1. An insertion system for inserting a sensor or a cannula into fatty tissue, comprising an insertion device and an insertion needle containing a sensor or a cannula,the insertion device having a holder for the insertion needle and a piercing mechanism so as to move the holder, together with a needle held by the holder, for a puncture linearly in a feed direction,characterized in that during the puncture the piercing mechanism changes the feed direction of the insertion needle after a tip of the insertion needle has exited an exit opening of the insertion device, and the piercing mechanism does not change the feed direction until after the tip of the insertion needle has exited the exit opening so that, at the end of the puncture, the insertion needle held by the holder is oriented obliquely or perpendicular to an initial feed direction. 2. The insertion system according to claim 1, characterized in that during a puncture the holder carries out a movement that contains a curve. 3. The insertion system according to claim 1, characterized in that during a puncture the holder carries out a movement that contains a movement section with a linear feed movement in a first feed direction and a later movement section with a linear movement in a second feed direction, which is oriented obliquely or perpendicularly to the first feed direction. 4. The insertion system according to claim 1, characterized in that the piercing mechanism pulls the holder back after a first feed movement and later causes a second feed movement. 5. The insertion system according to claim 1, characterized in that the piercing mechanism contains a cam control. 6. The insertion system according to claim 1, characterized in that, when the tip exits the exit opening, the insertion needle forms a first angle with a perpendicular in relation to an area defined by the edge of the opening, and the piercing mechanism then changes the feed direction of the insertion needle so that, at the end of a piercing movement, the insertion needle forms a second angle with the perpendicular, the second angle being greater than the first angle. 7. The insertion system according to claim 1, characterized in that the exit opening is a slot. 8. The insertion system according to claim 1, characterized in that, upon impingement on a skin surface of a patient, the insertion needle forms a first angle with a perpendicular in relation to a skin surface, and after the skin has been penetrated, the piercing mechanism changes the feed direction of the insertion needle so that, at the end of a piercing movement, the insertion needle forms a second angle with the perpendicular in relation to the skin surface, the second angle being greater than the first angle. 9. The insertion system according to claim 8, characterized in that the first angle is 0° to 45° and the second angle is 45° to 90°. 10. The insertion system according to claim 1, characterized in that the orientation of the insertion needle at the ... | Roche Diagnostics Operations, Inc. | A61B019/00
US08419613 | B2 | 2013-04-16 | Tissue visualization device | 2011-09-13 | Tissue visualization device having a fluid barrier is described herein where an imaging hood is temporarily sealed against a region of tissue to be treated while under direct visualization. Such a system may include a deployment catheter and an attached imaging hood deployable into an expanded configuration. The imaging hood is placed against or adjacent to the tissue to be imaged in a body lumen that is normally filled with an opaque bodily fluid such as blood. A field of view of the imaging element can be expanded and the blood can also be purged in part by inflating a balloon beyond the imaging hood where the balloon is integrally formed along an interior surface of the hood. | 1. A tissue imaging system, comprising: a deployment catheter defining at least one lumen therethrough;a barrier or membrane which forms a fluid barrier projecting distally from the deployment catheter and adapted to self-expand from a low-profile delivery configuration into an expanded deployed configuration defining an open area therein, wherein the open area is in fluid communication with the at least one lumen and with an environment external to the barrier or membrane through an opening defined by the barrier or membrane;a visualization element disposed within or adjacent to the barrier or membrane for visualizing tissue adjacent to the open area; andat least one balloon integrally formed along an interior surface of the barrier or membrane, wherein the balloon is configured to lie flat against the interior surface when deflated and is further configured to extend through the opening and distally beyond the barrier or membrane and occupy the open area when inflated such that a channel within the open area is defined through the balloon. 2. The system of claim 1 further comprising a delivery catheter through which the deployment catheter is deliverable. 3. The system of claim 1 wherein the deployment catheter is steerable. 4. The system of claim 3 wherein the deployment catheter is steered via computer control. 5. The system of claim 1 wherein the barrier or membrane is comprised of a compliant material. 6. The system of claim 1 wherein the barrier or membrane defines a contact edge for placement against a tissue surface. 7. The system of claim 1 wherein the barrier or membrane is adapted to be expanded into its deployed configuration by inflation of a fluid or gas. 8. The system of claim 1 wherein the barrier or membrane comprises one or more support struts along the barrier or membrane. 9. The system of claim 1 wherein the barrier or membrane is conically shaped when in the expanded configuration. 10. The system of claim 1 wherein the visualization element comprises at least one optical fiber, CCD imager, or CMOS imager. 11. The system of claim 1 wherein the visualization element is disposed within a distal end of the deployment catheter. 12. The system of claim 1 wherein the visualization element is articulatable off-axis relative to a longitudinal axis of the deployment catheter. 13. The system of claim 1 further comprising a fluid reservoir fluidly coupled to the barrier or membrane. 14. The system of claim 13 wherein the fluid comprises saline, plasma, water, or perfluorinated liquid. 15. The system of claim 1 wherein the balloon comprises a circumferentially-shaped balloon within the open area. 16. The system of claim 1 wherein the visualization element is positioned proximally of the balloon such that a field of view of the visualization element is expanded through the inflated balloon over the contacted tissue surface. 17. The system of claim 1 further comprising a plurality of additional balloons disposed along an in... | Voyage Medical, Inc. | A61B001/00
US20120035444 | A1 | 2012-02-09 | INTRAVITAL SAMPLE DEVICE FOR IN VIVO DRUG SCREENING | 2011-06-29 | The present invention provides sample devices. The present invention also provides in vivo drug screening systems. The present invention further provides a method for in vivo drug screening. | 1. An sample device comprising: (I) a lid consisting of (i) a body with a hollow through the body;(ii) an inner wall of the body;(iii) an outer wall of the body, which has one or more grooves on the wall;(iv) one or more holes through the body;(II) a U-shaped plate with an indent region, wherein the region has a thickness for embedding the grooves of the lid; and(III) a cover glass adhered to the lid. 2. The sample device of claim 1, wherein the hole is for use in fixation by stitching on a skin of a subject. 3. The sample device of claim 1, which is for working under oil immersion objective. 4. An sample device comprising: (I) an inner lid consisting of (i) a body with a hollow through the body;(ii) a hollow stalk, which is linked to the body and a screw on the stalk;(iii) an inner wall of the body;(iv) an outer wall of the body;(v) one or more holes through the body;(II) an outer lid consisting of (i) a body with a hollow through the body;(ii) an inner wall of the body with a screw on the wall;(iii) an outer wall of the body;(iv) one or more holes through the body;(III) a cover glass adhered to the inner lid; and(VI) a U-shape plate for fixation. 5. A system for in vivo drug screening comprising: (a) a laser device for irradiating a first laser beam with an autofluorescence wavelength and a second harmonic generation wavelength;(b) a x-y mirror scanning system for scanning the first laser beam onto an observational sample on a sample device of claim 1 for generating a second laser beam;(c) a microscopic device for receiving the second laser beam with an autofluorescence wavelength and a second harmonic generation wavelength and projecting the second laser beam onto the observational sample on the sample device of claim 1, thereby producing a autofluorescence observational beam and a second harmonic generation observational beam;(d) a beam splitter device for splitting the autofluorescence observational beam and the second harmonic generation observation beam into a red portion, a green portion, a blue portion, and a second harmonic generation portion; and(e) a photodetective device for respectively detecting the red portion, the green portion, the blue portion, and the second harmonic generation portion into a red spectrum signal, a green spectrum signal, a blue spectrum signal, a second harmonic generation spectrum signal. 6. The system of claim 5, wherein the first laser beam of the microscope device comes from titanium-sapphire pulse laser with 780 nm output, and the first laser beam was scanned by the x-y mirror scanning system. 7. The system of claim 5, which further comprises a computer for receiving and processing the red spectrum signal, the green spectrum signal, the blue spectrum signal, and the second harmonic generation spectrum signal. 8. The system of claim 5, wherein the photodetective device comprises a plurality of photomultiplier photodetectors. 9. A system for in vivo drug screening comprising: (a) a laser device for ... | NATIONAL TAIWAN UNIVERSITY | A61B005/157 A61B005/15
US20120035446 | A1 | 2012-02-09 | METHOD AND APPARATUS FOR MONITORING DIABETIC PATIENTS | 2011-02-23 | Diabetic patients are provided with blood sugar testers that are used to check the sugar level of the patients at home. The blood sugar data from the testers is automatically transmitted to a data bank that collects the data for each day from a plurality of patients and presents the data to the physician as required. Patients may also be provided with A1c testers that measure and transmit to the data bank A1c data collected monthly. This A1c data is also presented to the physicians so that the physicians can make an appropriate drug dosage level for each patient. | 1. A system for treating diabetes in a patient comprising: a glucose tester configured to receive a patient blood sample, measure the blood sugar and transmit blood sugar data electronically indicative of said blood sugar;a data bank receiving and storing said blood sugar data; anda master monitor coupled to said data bank and generating a reminder transmitted electronically to said patient to use said glucose tester. 2. The system of claim 1 wherein said master monitor is configured to analyze said blood sugar data from said patient and to generate a blood sugar alert based on a set of predetermined rules. 3. The system of claim 1 wherein said master monitor is configured to generate a schedule for said reminders based on patient information. 4. The system of claim 1 wherein said master monitor is configured to determine a drug supply of said patient and to generate a drug supply alert when said drug supply falls below a threshold. 5. The system of claim 1 further comprising an Al c tester for testing a patient's A1c level. 6. The system of claim 1 wherein said master monitor is configured to generate a first reminder to the patient to test the blood sugar and a second reminder to test the A1c level. 7. The system of claim 1 wherein said sugar blood tester and A1c tester are disposed in a single hand-held device. 8. A method of diabetes managing in patients having at least a blood sugar tester comprising the steps of: transmitting a reminder to said patients to test their blood sugar level using said testers;collecting blood sugar data from said patients; andgenerating an alert when said blood sugar data from at least one of said patients meets a predetermined criteria. 9. The method of claim 8 wherein said reminder is sent to said patients based on a schedule determined by each patient's physician. 10. The method of claim 8 wherein said reminder is sent at least daily. 11. The method of claim 8 wherein at least some patients also have an A1c tester further comprising sending to patients a separate reminder to test their A1c in their blood. 12. The method of claim 11 wherein said separate reminder is transmitted monthly. 13. The method of claim 12 further comprising receiving separate data indicating some patients' A1c level in their blood. 14. The method of claim 12 wherein all data for each patient is presented to a physician. 15. The method of claim 14 further comprising determining a level of drug required by each patient based on data from said testers. 16. The method of claim 15 further comprising calculating the amount of drugs used by at least some patients and generating a drug alert when the amount left for some patients is below a threshold. | - | A61B005/145
US20120046529 | A1 | 2012-02-23 | PHYSIOLOGICALLY ACTIVE SUBSTANCE COLLECTING DEVICE | 2011-08-10 | A physiologically active substance collecting device, includes: a collecting section brought into contact with a body surface of a living organism to acquire a physiologically active substance from the body surface; and a liquid sending means for sending a solvent to the collecting section, the collecting section having an aperture at which the solvent flown by being sent from the liquid sending means contacts the body surface. | 1. A physiologically active substance collecting device, comprising: a collecting section brought into contact with a body surface of a living organism to acquire a physiologically active substance from the body surface; anda liquid sending means for sending a solvent to the collecting section,the collecting section having an aperture at which the solvent flown by being sent from the liquid sending means contacts the body surface. 2. The physiologically active substance collecting device according to claim 1, further comprising: a collecting unit with which the solvent contacted the body surface at the aperture is injected into a container sealed by an elastic, self-sealing sealant that undergoes elastic deformation, wherein the collecting unit includes a hollow needle capable of penetrating through the sealant, and drains the solvent through the hole of the hollow needle at a needle end. 3. The physiologically active substance collecting device according to claim 2, further comprising: a first driving unit that moves the hollow needle downward to place the needle end inside the container through the sealant, and upward to pull back the needle end out of the container through the sealant; anda feeder that places the container one by one underneath the hollow needle. 4. The physiologically active substance collecting device according to claim 3, further comprising: a waste liquid receptor positioned between the hollow needle and the container when the needle end of the hollow needle is out of the container, so as to receive the solvent drained through the hole; anda second driving unit that retreats the waste liquid receptor from between the hollow needle and the container in advance of the hollow needle moving downward. 5. The physiologically active substance collecting device according to claim 4, further comprising an air sending unit that sends air to the collecting section to selectively introduce the solvent and air into the collecting section. 6. The physiologically active substance collecting device according to claim 1, wherein the collecting section includes a substrate that includes a channel that flows the solvent, a solvent inlet for the channel, a solvent outlet for the channel, and the aperture positioned between the inlet and the outlet of the channel, andwherein the substrate is replaceable from the collecting section. 7. The physiologically active substance collecting device according to claim 6, further comprising: a quantifying section that quantifies the physiologically active substance; anda determining section that automatically determines and acquires information concerning the living organism based on the quantified value of the physiologically active substance. 8. The physiologically active substance collecting device according to claim 7, wherein information concerning stress is acquired as the information concerning the living organism, using cortisols as the physiologically active substance. 9. The physiologica... | SONY CORPORATION | A61B005/145 A61B005/15
US08126728 | B2 | 2012-02-28 | Systems and methods for processing and transmittal of medical data through an intermediary device | 2007-10-22 | A method according to an aspect of the present invention includes receiving data through a wired connection from a medical device, transmitting the data to an intermediary device, and formatting a message including the received data for transmission to a medical data server. The intermediary device includes a software program configured to receive the data and process it into a format compatible with the medical data server. This method can be practiced automatically to allow a medical device for a patient or other subject to be monitored without requiring the patient to manually enter information. | 1. A method comprising: transitioning, by a medical data interchange device, from a quiescent state to an active state in response to a signal transmitted from a medical device to prepare the medical data interchange device to receive data from the medical device, wherein the data comprises at least one of patient data, a device identifier and a patient identifier;broadcasting, by the medical data interchange device, an authorization code stored in the medical data interchange device in response to a request for authorization;authenticating, by the medical device, the medical data interchange device by determining that the broadcast authorization code matches a code stored by the medical device;automatically detecting, based on a voltage of the signal from the medical device, a communication protocol used by the medical device;automatically configuring a medical device interface of a plurality of medical device interfaces to communicate with the medical device using the detected communication protocol, wherein each medical device interface is configured to receive patient data via a wired connection from a plurality of different medical devicesreceiving, by the medical data interchange device and via the configured medical device interface, the data from the medical device;transmitting, by the medical data interchange device, the data to an the intermediary device, wherein the intermediary device formats a message for transmission to a medical data server, wherein the message includes the received data, and wherein the intermediary device includes a software program configured to: receive the data; and process the data into a format compatible with the medical data server. 2. The method of claim 1, wherein the data is transmitted to the intermediary device using a wireless transmitter, wherein the wireless transmitter transmits the data to the intermediary device using a protocol selected from the group consisting of a Zigbee protocol, a Wibree protocol, an IEEE 802.11 protocol, an IEEE 802.15 protocol, an IEEE 802.16 protocol, an Ultra-Wideband (UWB) protocol, an Infrared Data Association (IrDA) protocol, a Bluetooth protocol, and combinations thereof. 3. The method of claim 1, wherein the data includes respective information regarding a plurality of patients associated with the medical device. 4. The method of claim 3, wherein the respective information regarding the plurality of patients associated with the medical device includes a patient identifier for each of the respective plurality of patients. 5. The method of claim 1, wherein the data includes an environmental parameter, wherein the environmental parameter includes at least one of a battery charge level, a temperature, a barometric pressure, a code relating to an accessory for the medical device, a data validity measurement, an elapsed time since a previous reading by the medical device, a test result parameter, a signal-to-noise parameter, and a quality of service (QoS) parameter.... | MedApps, Inc. | G06Q050/00 G06F003/00 A61B005/00
US08096946 | B2 | 2012-01-17 | Vigilance monitoring system | 2003-04-15 | The present invention pertains to a system and method of monitoring the alertness or wakefulness of a driver. The monitored parameters include cardiac, respiratory and movement parameters. Sensors are located in various locations of the driver side section to detect the vigilance of a driver. These sensors include pressure sensors embedded in the seat and pedals, and a head band for monitoring EEG, EMG and EOG signals. | 1. A driver vigilance monitor comprising: a prompting device for evoking a response from a driver;a plurality of hand pressure sensors for continuously measuring hand pressure of the driver applied to different portions of a steering wheel of a vehicle and for detecting the driver's response, with the plurality of hand pressure sensors providing hand pressure signals conveying a range of hand pressures applied to different portions of the steering wheel;a sensor for detecting eye movement or driver head position; anda processor in communication with the prompting device and the hand pressure sensors and the sensor for detecting eye movement or driver head position,the processor cooperating with the hand pressure sensors and the sensor for detecting eye movement or driver head position to obtain driver-specific data,and wherein the processor determines the driver's level of alertness by the driver's response to the prompting device. 2. The monitor of claim 1, wherein the hand pressure sensors are integrated into the steering wheel of the vehicle. 3. The monitor of claim 2, wherein the hand pressure sensors detect hand pressure at a plurality of locations around the steering wheel. 4. The monitor of claim 2, wherein the prompting device includes a plurality of LEDs. 5. The monitor of claim 2, and further comprising a vehicle intervention system for intervening in the control of the vehicle. 6. A driver vigilance monitor comprising: a prompting device for evoking a response from a driver;a plurality of hand pressure sensors for continuously measuring hand pressure of the driver applied to different portions of a steering wheel of a vehicle and for detecting a driver's response, with the plurality of hand pressure sensors providing hand pressure signals conveying a range of hand pressures applied to different portions of the steering wheel;a sensor for detecting eye movement or driver head position; anda processor in communication with the prompting device and the hand pressure sensors and the sensor for detecting eye movement or driver head position,the processor cooperating with the hand pressure sensors and the sensor for detecting eye movement or driver head position to obtain driver-specific data,wherein the processor determines the driver's level of alertness by the driver's reaction to the prompting device,and further comprising an alert mechanism in communication with the processor and integrated in the vehicle, wherein the alert mechanism is activated by the processor after determining that the driver does not satisfy a vigilance threshold. | Compumedics Limited | A61B005/00 A61B013/00 A61B005/117 G08B023/00
US08118758 | B2 | 2012-02-21 | Living body inspection apparatus | 2009-02-19 | A living body inspection apparatus includes: a first detecting unit detecting a displacement of two positions in a lateral direction of a subject's larynx; a second detecting unit detecting a swallowing sound of the subject; a displaying unit displaying a waveform regarding the displacement of the two positions formed using information from the first detecting unit and a waveform regarding the swallowing sound formed using information from the second detecting unit; a processor instructing the displaying unit; and a flexible holding member including a pair of sensor holding members having flexibility and provided with the first and second detecting units at one ends, and a mounting member integrally formed with the pair of sensor holding members at other ends to hold the sensor holding members, the other ends being made open so that the mounting member is mounted on and held by the subject's larynx. | 1. A living body inspection apparatus comprising: a larynx displacement detector including a pair of sensor parts which are separately held on the surface of a subject at lateral positions of a larynx of the subject for detecting a distance along a lateral direction between the lateral positions of the larynx;a swallowing sound detector for detecting a swallowing sound generated when said subject swallows;displaying means for displaying a waveform regarding a displacement of said larynx and formed in accordance with information of the distance between the lateral positions obtained from said larynx displacement detector, and a waveform regarding said swallowing sound and formed in accordance with information obtained from said swallowing sound detector;processing means for instructing said displaying means; anda flexible holding member,wherein said flexible holding member includes a pair of flexible sensor holding members and a mounting member,said pair of sensor holding members are at respective ends thereof, and are each provided with a respective one of said sensor parts of said larynx displacement detector,one of said sensor holding members is further provided with said swallowing sound detector, andsaid mounting member has a pair of arms which are respectively formed integrally with said pair of sensor holding members at other ends thereof to hold said pair of sensor holding members, and said arms are configured so that said arms can be opened and hold the neck of the subject and so that said pair of sensor parts are respectively held at the lateral positions of said larynx of said subject. 2. A living body inspection apparatus comprising: larynx displacement detecting means for detecting a displacement of two positions in a lateral direction of a larynx of a subject;swallowing sound detecting means for detecting a swallowing sound generated when said subject swallows;displaying means for displaying a waveform regarding the displacement of two positions of said larynx and formed in accordance with information obtained from said larynx displacement detecting means and a waveform regarding said swallowing sound and formed in accordance with information obtained from said swallowing sound detecting means;processing means for instructing said displaying means; anda flexible holding member,wherein said flexible holding member includes a pair of sensor holding members having flexibility and a mounting member,said pair of sensor holding members are at one ends thereof, provided with said larynx displacement detecting means and said swallowing sound detecting means, andsaid mounting member is integrally formed with said pair of sensor holding members at other ends thereof to hold said pair of sensor holding members and said other ends are made open so that said mounting member is mounted on and held by said larynx of said subject;wherein said pair of sensor holding members and said mounting member are made of different members and have a connection... | Hitachi Computer Peripherals Co., Ltd. | A61B005/103
US08100836 | B2 | 2012-01-24 | Augmented RIC model of respiratory systems | 2006-12-06 | The present invention generally relates to an apparatus and method analyzing the respiratory characteristics of a human respiratory system from impulse oscillometry data, through the use of a linear network of electrical components. The present invention offers an improved alternative to the RIC respiratory circuit model, with an addition of a peripheral resistance to account for the resistance presented by the respiratory system's small airways and of a capacitor to account for extrathoracic compliance. After air pressure and air flow measurements are obtained from the subject by performing Impulse Oscillometry System testing, a graphical representation of a mechanical impedance characteristic may be derived. This allows for the estimation and adjustment of parameter values of the linear network whose components correlate to the resistances, compliances and inertances inherent in the respiratory system. Additionally, the linear network of electrical components may be configured as a virtual network represented in graphical form wherein the parameter values are estimated and adjusted according to program instructions operating on a computer system. The linear network of electrical components serves to provide parametric means for detection, diagnosis and treatment of various pathologies in the human respiratory system. | 1. A respiratory impedance model for use in analyzing impulse oscillometry data for a human subject, comprising: a linear network of electrical components connected in series between first and second terminals, wherein the components have a first resistance, a first inductance and a first capacitance respectively corresponding to a central resistance of airways, a lung inertance and an alveoli compliance of the human subject's respiratory system;a second resistance component connected directly across the first capacitance component and corresponding to a peripheral resistance of alveoli in small airways of the human subject's lungs; anda second capacitance component connected between the first and second terminals corresponding to an extrathoracic compliance parameter of the human respiratory system. 2. The respiratory impedance model of claim 1, wherein the linear network is configured as an assembly of physical components supported on a frame. 3. The respiratory impedance model of claim 2, wherein each of the physical components is adjustable within a range of parameter values. 4. The respiratory impedance model of claim 1, wherein the first and second terminals are connectable to a signal generator and an instrument for measuring complex impedance. 5. The respiratory impedance model of claim 1, wherein the linear network is constructed using a computer program and is as a virtual network represented in graphical form, and wherein the computer operates using program instructions to estimate values of the resistance, inductance, and capacitance. 6. The respiratory impedance model of claim 1, wherein the linear network is constructed using a computer program and is configured as a virtual network represented in graphical form, and wherein the computer operates using program instructions to adjust values of the resistance, inductance, and capacitance. | Texas Christian University | A61B005/08
US08882710 | B2 | 2014-11-11 | Insertion device systems and methods | 2011-01-27 | An insertion device may include a base adapted to be carried by a patient, and a housing attached to the base, the housing having a fluid connector arranged for movement relative to the base. A pair of interactive elements including a first interactive element may be supported on the base and a second interactive element supported on the housing at a location to be interactable with the first interactive element when the fluid connector is moved to a predetermined position. Circuitry may be configured to detect an interaction between the first interactive element and the second interactive element when the fluid connector is in the predetermined position, the circuitry configured to provide a signal or a change in state in response to detecting the interaction between the first interactive element and the second interactive element. | 1. An insertion system, the insertion system comprising: a base adapted to be carried by a patient;a first device housing configured to be operatively engaged with and disengaged from the base, the first device housing comprising: a first carrier body arranged for movement in a direction within at least a portion of the first device housing at least between a retracted position and an advanced position, the first carrier body for supporting a piercing member in a position orientated for insertion through skin of the patient upon movement of the first carrier body from the retracted position to the advanced position; anda second device housing configured to be operatively engaged with and disengaged from the first device housing, the second device housing comprising: a second carrier body arranged for movement within at least a portion of the second device housing at least between a retracted position and an advanced position, the second carrier body operatively engageable with the first carrier body; anda drive mechanism arranged within the second device housing for providing a rotational force about an axis extending in the direction of movement of the first carrier body to cause the first carrier body to move from the retracted position toward the advanced position to insert at least a portion of the piercing member through skin of the patient. 2. The insertion system of claim 1, wherein the drive mechanism comprises a torsion spring member arranged to be wound and unwound about the axis, wherein upon winding, the torsion spring member imparts a rotational force in an unwinding direction. 3. The insertion system of claim 1, the insertion system further comprising: a cam assembly operatively connected with the drive mechanism;the cam assembly rotatable at least between a first orientation and a second orientation about the axis extending in the direction of movement of the first carrier body;the cam assembly configured to move the second carrier body toward the advanced position as the cam assembly rotates from the second orientation to the first orientation;the cam assembly configured to move the second carrier body toward the retracted position as the cam assembly rotates from the first orientation to the second orientation. 4. The insertion system of claim 3, the cam assembly having a groove;the second carrier body having a protrusion arranged for movement along the groove of the cam assembly, the cam assembly configured to guide the protrusion along the groove of the cam assembly as the cam assembly rotates between the second orientation and the first orientation to move the second carrier body between the retracted position and the advanced position. 5. The insertion system of claim 4, the cam assembly configured to guide the protrusion along the groove of the cam assembly as the cam assembly rotates between the first orientation and the second orientation to move the second carrier body between the advanced position and the retracted p... | Medtronic Minimed, Inc. | A61M005/178 A61M005/158 A61M005/142 A61M005/14 A61M005/145
US08866661 | B2 | 2014-10-21 | Input converter for an EEG monitoring system, signal conversion method and monitoring system | 2011-09-20 | In order to minimize noise and current consumption in an EEG monitoring system (40) which can be continuously carried by a person to be monitored, an input converter (44) for an EEG monitoring system is devised. The analog-to-digital converter of the input converter has an input stage, an output stage, and a feedback loop, and the input stage comprises an amplifier (QA) and an integrator (RLF). A voltage transformer (IT) is placed in the input converter upstream of input stage. The transformation ratio of the voltage transformer (IT) has a transformation ratio such that it provides an output voltage larger than the input voltage, thereby multiplying the signal voltage for the input stage by a fixed factor. The voltage transformer (IT) is a switched-capacitor voltage transformer having at least two capacitors (Cx, Cy, Cz). The invention further provides a method of converting an analog signal, and an EEG monitoring system comprising the input converter (44). | 1. An input converter for an EEG monitoring system, said input converter comprising a switched capacitor voltage transformer and an analog-to-digital converter of the delta-sigma type having an input stage and an output stage, a connection from the output of the input stage to the input of the output stage, and a feedback loop between the input of the input stage and the output of the output stage, said input stage comprising an amplifier and an integrator, wherein the voltage transformer has a transformation ratio such that it provides an output voltage larger than its input voltage and is placed in the input converter upstream of the input stage. 2. The input converter according to claim 1, characterized in that the voltage transformer comprises at least two capacitors arranged to be charged in a parallel configuration by said input voltage and to be discharged in a serial configuration, delivering said output voltage, and means for controlling the charging and discharging of the capacitors in the respective configurations. 3. The input converter according to claim 2, characterized in that the voltage transformer is controlled by a sampling clock generator. 4. The input converter according to claim 3, characterized in that the voltage transformer is controlled by a system clock generator. 5. The input converter according to claim 1, characterized in that the amplifier comprises a single amplifying semiconductor element. 6. The input converter according to claim 5, characterized in that the amplifier comprises a buffer inverter as the amplifying element. 7. The input converter according to claim 1, characterized in that the output voltage of the voltage transformer is larger than the respective input voltage. 8. An EEG monitoring system comprising an input converter according to claim 1. 9. The input converter according to claim 1, wherein said switched capacitor transformer is configured to receive its input voltage from an EEG electrode stage. 10. An input converter for an EEG monitoring system, said input converter comprising a voltage transformer and an analog-to-digital converter of the delta-sigma type having an input stage and an output stage, a connection from the output of the input stage to the input of the output stage, and a feedback loop between the input of the input stage and the output of the output stage, said input stage comprising an amplifier and an integrator, wherein the voltage transformer is configured to receive its input voltage from an EEG electrode stage and has a transformation ratio such that it provides an output voltage larger than its input voltage and is placed in the input converter upstream of the input stage. 11. The input converter according to claim 10, characterized in that the amplifier comprises a single amplifying semiconductor element. 12. The input converter according to claim 11, characterized in that the amplifier comprises a buffer inverter as the amplifying element. 13. An EEG monitori... | Widex A/S | H03M001/12 H03M003/00 H04R025/00 H03M001/00
US09176090 | B2 | 2015-11-03 | Sensor chip, and measurement device and blood test device in which this sensor chip is used | 2010-03-17 | This sensor chip (11) comprises a substrate (15) in the form of a flat board, a sample inlet (20) that is provided in the thickness direction of the substrate (15) and into which flows the blood (3) used for measurement, a supply path (21) that communicates with this sample inlet (20), and detection electrodes (17, 18, 19) provided to this supply path (21), wherein the substrate (15) is provided with a surplus blood reservoir (25) that draws in surplus blood (3a) and holds this drawn surplus blood (3a). | 1. A sensor chip for analyzing components of a biological sample, the sensor chip comprising: a substrate;a sample inlet provided to the substrate, said sample inlet configured to receive a part of the biological sample;a supply path provided to the substrate and being connected to the sample inlet, said supply path configured to receive the part of the biological sample from the sample inlet;detection electrodes provided to the supply path, said detection electrodes being configured to detect signals used for analysis of the part of the biological sample; anda surplus blood reservoir provided to the substrate and not being connected to the supply path, said surplus blood reservoir configured to hold a surplus of the biological sample, the surplus of the biological sample not including the part of the biological sample from which signals used for analysis are detected by the detection electrodes,wherein the substrate has a surplus blood inlet that is provided to an end of the substrate, the surplus of the biological sample being provided to the surplus blood inlet,wherein the surplus blood inlet draws the surplus of the biological sample into the surplus blood reservoir by capillary action,wherein the sample inlet is provided to one end face of the substrate, andwherein the surplus blood inlet is provided to an end face of the substrate that is different side from the end face where the sample inlet is provided. 2. The sensor chip according to claim 1, wherein the surplus blood reservoir has an opening on one or more faces of the substrate. 3. The sensor chip according to claim 1, wherein the volume of the surplus blood reservoir is greater than the volume of the supply path. 4. The sensor chip according to claim 1, wherein the volume of the surplus blood reservoir is no more than two thirds the volume of the substrate. 5. The sensor chip according to claim 1, wherein a plurality of the surplus blood inlets are provided. 6. The sensor chip according to claim 5, wherein the surplus blood inlets are disposed symmetrically in reference to the lengthwise center line of the substrate. 7. The sensor chip according to claim 5, wherein the plurality of surplus blood inlets that are provided are disposed at mutually adjacent locations. 8. The sensor chip according to claim 1, wherein a plurality of the surplus blood reservoirs are provided. 9. The sensor chip according to claim 8, wherein the plurality of surplus blood reservoirs that are provided are disposed symmetrically in reference to the lengthwise center line of the substrate. 10. The sensor chip according to claim 8, wherein the plurality of surplus blood reservoirs are formed in the same shape as one another. 11. The sensor chip according to claim 8, wherein the plurality of surplus blood reservoirs are formed in mutually different shapes. 12. The sensor chip according to claim 1, wherein the supply path and the surplus blood reservoir are formed by the same member,wherein the substrat... | Panasonic Healthcare Holdings Co., Ltd. | G01N021/77 G01N031/22 G01N027/26 A61B005/15 A61B005/145 A61B005/1486 A61B005/151 A61B005/157 G01N027/327 G01N035/10
US08635085 | B2 | 2014-01-21 | Multi-user remote health monitoring system with biometrics support | 2011-06-02 | The invention presents a networked system for identifying an individual, communicating information to the individual, and remotely monitoring the individual. The system includes a remotely programmable apparatus that occasionally connects to a server via a communication network such as the Internet. The remotely programmable apparatus interacts with the individual in accordance with a script program received from the server Among other capabilities, the script program may instruct the remotely programmable apparatus to identify the individual, to communicate information to the individual, to communicate queries to the individual, to receive responses to the queries, and to transmit information identifying the individual and the responses from the remotely programmable apparatus to the server. Information identifying the individual may be obtained via a biometrics sensor, a data card, a remote monitoring device, or the interception of data from a separate information system. The information identifying the individual may be used by either or both the server system and remotely programmable apparatus for security, customization and other purposes. As the present invention has multi-user capabilities, it can be used in a public place, such as a pharmacy or health care clinic. The multi-user capabilities also allow collection and tracking of user data for the healthcare industry. | 1. An apparatus, comprising: a measurement apparatus within a housing configured to be carried by a patient, said measurement apparatus configured to (i) measure one or more health condition parameters of the patient and (ii) generate health data representative of the health condition parameters;a recording device within said housing and configured to (a) store (i) the health data and (ii) identification data unique to each of one or more respective authorized users and (b) communicate the health data and the identification data to an external computer; anda processor within said housing configured to (A) determine if the patient is one of the authorized users based on the identification data and (B) if the patient is authorized (i) receive a program from the external computer, said program comprising an identification number, one or more queries and one or more sets of response choices corresponding to said queries, wherein said identification number of said program is different from said identification data of said one or more authorized users, (ii) execute the program to present said one or more queries and the one or more sets of response choices to the patient via a display within said housing, (iii) gather one or more responses from the patient to the queries and (iv) transmit the responses and the identification number of the program that gathered the responses to the external computer. 2. The apparatus of claim 1, wherein the recording device records a medication administration amount. 3. The apparatus of claim 1, the housing having dimensions less than 20 centimeters. 4. The apparatus of claim 1, wherein a health condition of the patient includes a diabetes condition, said health condition parameters include a blood glucose parameter, said health data includes a blood glucose level, and said measurement apparatus includes a blood glucose meter. 5. The apparatus of claim 1, wherein the housing has a plurality of outer dimensions each less than 20 centimeters. 6. The apparatus of claim 4, wherein the recording device records an insulin infusion amount. 7. The apparatus of claim 6, wherein the recording device is further configured to communicate the insulin infusion amount to the external computer at a prescribed time according to a transmit command in the program. 8. The apparatus of claim 4, wherein the recording device is further configured to communicate the blood glucose level to the external computer before the external computer transmits the program to the apparatus. 9. The apparatus of claim 4, wherein the blood glucose meter further comprises a patient interface and is configured to perform a blood glucose measurement upon patient interaction with the patient interface. 10. The apparatus according to claim 1, wherein said identification data comprises biometric information. 11. The apparatus according to claim 10, wherein said biometric information comprises at least one of retina metrics, iris metrics, voice print metri... | Robert Bosch GmbH | G06Q010/00 G06Q050/00
US09585620 | B2 | 2017-03-07 | Vital-signs patch having a flexible attachment to electrodes | 2010-07-27 | A vital-signs monitor patch containing at least two electrodes, a circuit assembly, and a patch body having a chamber in which the circuit assembly is housed. The patch body also contains at least one flexible portion adjacent to the circuit assembly chamber, with at least one electrode attached to the flexible portion. The electrodes are configured for attaching the patch to the skin of a patient. | 1. A vital-signs monitor patch comprising: a first electrode comprising a first part of a first snap fitting and a surface configured to attach to the skin of a patient;a second electrode comprising a first part of a second snap fitting and a surface configured to attach to the skin of the patient;a circuit assembly operably coupled to the first and second electrodes and configured to periodically take at least one measurement from the first electrode or the second electrode, the circuit assembly comprising a wireless transceiver;a central segment in which the circuit assembly is housed; andfirst and second flexible portions, each adjacently and oppositely coupled between the central segment and a corresponding one of the first and second electrodes, the first flexible portion comprising a second part of the first snap fitting, the second part of the first snap fitting extending from a surface of the first flexible portion and configured to disconnectably mate with the first part of the first snap fitting such that an electrically conductive connection is formed between the circuit assembly and the first electrode through the first and second parts of the first snap fitting when mated,wherein the first and second snap fittings are each configured to swivel for enabling rotary motion of the first and second flexible portions when mated with the corresponding electrode, and wherein the first and second flexible portions are configured to suspend the central segment above the skin of the patient and to flex between the central segment and the first and second electrodes in response to patient movement to allow the central segment to move with respect to the skin of the patient. 2. The vital-signs patch of claim 1, wherein the at least one measurement is related to at least one vital sign of the set of body temperature, cardiac pulse rate, respiration rate, blood pressure, and oxygen saturation. 3. The vital-signs patch of claim 1, wherein the first and second electrodes each comprise a layer of adhesive covering at least a portion of the electrode, wherein the adhesive provides the attachment of the electrode to the skin of the patient. 4. A vital-signs monitor patch for wearing on the skin of a patient, comprising: a central segment; andtwo flexible side segments connected to the central segment such that the flexible side segments, when free of an applied load, are configured to suspend the central segment above the skin of the patient;a circuit assembly disposed in the central segment, the circuit assembly comprising a wireless transceiver;an internal sensor disposed in the central segment and operably coupled to the circuit assembly; andan electrode rotatably coupled to at least one of the flexible side segments and electrically coupled to the circuit assembly, the electrode configured to attach to the skin of the patient,wherein the circuit assembly and the electrode are configured to make a first measurement, andwherein the internal sensor ... | CareFusion 303, Inc. | A61B005/00 A61B005/01 A61B005/02 A61B005/08 A61B005/145
US09848783 | B2 | 2017-12-26 | Blood pressure measurement device | 2011-07-01 | Average blood pressure data of a morning time zone of every week and average blood pressure data of a night time zone of every week calculated by an average calculation portion are stored in a memory by performing blood pressure measurement. An every-week processing portion alternately switches and displays the average blood pressure data of the morning time zone and the average blood pressure data of the night time zone read from the memory based on an instruction input through an operation unit on a display unit every three seconds, or the like. | 1. A blood pressure measurement device comprising: a cuff to be attached to a measurement site of a living body;a control unit that calculates a blood pressure while adjusting pressure of the cuff for blood pressure measurement;a storage unit that stores morning blood pressure data for a plurality of days measured in a time zone corresponding to morning, and night blood pressure data for a plurality of days measured in a time zone corresponding to night calculated by the control unit;a display unit;a display operation unit having a single switch manually operated by a user to control the display unit;a display processing unit that reads out data from the storage unit and displays the read data on the display unit; anda central processing unit (CPU) that controls the control unit, the storage unit, the display unit and the display processing unit,wherein the display processing unit calculates, by a control of the CPU, an average of the morning blood pressure data of each week for a plurality of weeks,wherein the display processing unit calculates, by the control of the CPU, an average of the night blood pressure data of each week for a plurality of weeks,wherein the display processing unit provides a first instruction to the display unit to display, by the control of the CPU, alternately with a first predetermined time interval, the average of the morning blood pressure data and the average of the night blood pressure data both belonging to one predetermined week,wherein, in response to a manual operation of the single switch at a time when the average of the morning blood pressure data of said one predetermined week is being displayed by the display unit, the display processing unit provides a second instruction to the display unit to display, by the control of the CPU, alternately with a second predetermined time interval, and starting from the average of the morning blood pressure data of a week that is one week next to said one predetermined week, the average of the morning blood pressure data belonging to the week that is next to said one predetermined week, and the average of the night blood pressure data belonging to the week that is one week next to said one predetermined week, andwherein, in response to a manual operation of the single switch at a time when the average of the night blood pressure data of said one predetermined week is being displayed by the display unit, the display processing unit provides a third instruction to the display unit to display, by the control of the CPU, alternately with a predetermined time interval, and starting from the average of the night blood pressure data of the week that is one week next to said one predetermined week, the average of the night blood pressure data belonging the week that is next to said one predetermined week, and the average of the morning blood pressure data both belonging to the week that is one week next to said one predetermined week. 2. The blood pressure measurement device ac... | OMRON HEALTHCARE Co., Ltd. | A61B005/02 A61B005/0225 A61B005/022 A61B005/021 A61B005/00
US09314175 | B2 | 2016-04-19 | Compartment syndrome monitoring systems and methods | 2010-07-08 | Embodiments of a compartment monitor that can be implanted and left in situ to continuously (or semi-continuously) measure compartment pressures are presented. An exemplary monitor includes a pressure sensor adapted to be implanted in a compartment, a transmitter external to the compartment and coupled to the pressure sensor, and a receiver in communication with the transmitter to receive and process pressure data received from the transmitter. The monitor may also be configured to transmit measured pressure data to a networkable device. The networkable device can then communicate the patient's status and condition to a healthcare provider through a local area network (LAN) or wide area network (WAN). This communication allows the healthcare provider to remotely monitor a patient. The networkable device, or associated computing system, can record and display trends in the pressure data over time, and log the data to the patient's electronic health records. | 1. A system for measuring and monitoring pressure within a muscle fascia compartment of a patient, the system comprising: a microelectromechanical system (MEMS) pressure sensor configured to be implanted within the muscle fascia compartment and to measure the pressure within the compartment;a transmitter configured to be disposed external to the muscle fascia compartment, wherein the transmitter is electrically and physically coupled to the pressure sensor by a tether configured to penetrate through the patient's skin,wherein the tether is configured to allow removal of the pressure sensor from the muscle fascia compartment by pulling the tether away from the skin, and wherein the transmitter is further configured to receive sensor data from the pressure sensor and to transmit the sensor data;a skin patch having an adhesive substrate, wherein the transmitter is attached to the skin patch, and wherein the adhesive substrate is configured to hold the skin patch on the patient's skin; anda receiver in wireless communication with the transmitter to receive, process, and store the sensor data received from the transmitter. 2. The system of claim 1, wherein the transmitter comprises a radio frequency (RF) transmitter. 3. The system of claim 2, wherein the transmitter and the receiver each have a unique radio-frequency identification (RFID) chip. 4. The system of claim 1, wherein the transmitter includes an RFID chip and a sensor interface device, wherein the RFID chip and the sensor interface device are coupled via a serial peripheral interface (SPI). 5. The system of claim 4, wherein the sensor interface device is configured to process the sensor data received from the pressure sensor and communicate processed data to the RFID chip. 6. The system of claim 5, wherein the RFID chip is configured to store received processed data in a memory. 7. The system of claim 1, further comprising: a temperature sensor configured to be implanted within the muscle fascia compartment and to measure the temperature within the muscle fascia compartment, wherein the temperature sensor is electrically coupled to the transmitter to transmit temperature data to the receiver. 8. The system of claim 1, further comprising: a pH sensor configured to be implanted within the muscle fascia compartment and to measure the pH within the muscle fascia compartment, wherein the pH sensor is electrically coupled to the transmitter to transmit pH data to the receiver. 9. The system of claim 1, wherein the MEMS pressure sensor is configured to be implanted in the muscle fascia compartment of a leg of the patient. 10. A system for monitoring pressure within a muscle fascia compartment of a patient, the system comprising: an implantable microelectromechanical system (MEMS) pressure sensor configured to be implanted within the muscle fascia compartment and to continuously monitor the pressure within the muscle fascia compartment for at least twenty-four hours;a patch configured for p... | TCI3—Pressure Applications, LLC | A61B005/03 A61B005/00 A61B005/07
US09247885 | B2 | 2016-02-02 | Heart monitor | 2011-07-19 | A medical device includes a preload determination unit for determining the preload of a ventricle for a cardiac cycle and providing a preload value representing the preload; a contractility determination unit for determining the contractility of the ventricle for the cardiac cycle and providing a contractility value representing the contractility; and an evaluation unit connected to the preload determination unit and the contractility determination unit, with the evaluation unit being configured to evaluate contractility values versus associated preload values. | 1. An implantable cardiac stimulator including: a. a preload determination unit configured to quantify the preloads of the right and left ventricles of a heart over several cardiac cycles,b. a contractility determination unit configured to quantify the contractilities of the right and left ventricles over the cardiac cycles,c. an evaluation unit configured to determine when the right ventricle's contractility decreases at the same time the left ventricle's contractility remains uniform,wherein the implantable cardiac stimulator is further configured to modify therapy delivered to the heart in dependence on the evaluation unit's determination. 2. An implantable cardiac stimulator of claim 1 wherein: a. the preload determination unit is configured to determine one or more of: (1) blood pressure;(2) intrathoracic impedance;(3) intracardiac impedance; and(4) stroke volume,for each ventricle;b. the contractility determination unit is configured to determine one or more of: (1) blood pressure;(2) intracardiac impedance; and(3) stroke volume,for each ventricle. 3. The implantable cardiac stimulator of claim 1 further including a sensor configured to determine at least one of patient activity and patient position, wherein the evaluation unit is configured to provide a representation of the dependence of contractility with respect to: a. the preload, andb. at least one of patient activity and patient position,for each of the ventricles. 4. An implantable cardiac stimulator including: a. a preload determination unit configured to: (1) determine the preload of each of the right and left ventricles for a cardiac cycle, and(2) provide preload values representing the determined preloads,b. a contractility determination unit configured to: (1) determine the contractility of each of the right and left ventricles for the cardiac cycle, and(2) provide contractility values representing the determined contractilities,c. an evaluation unit configured to: (1) receive the preload values and the contractility values for each cardiac cycle in a series of cardiac cycles, and(2) determine: (a) relationships between the contractility values and the preload values for each of the ventricles over the series of cardiac cycles,(b) the presence of: i. decreasing contractility of the right ventricle, whileii. the contractility of the left ventricle is uniform,over the series of cardiac cycles, such presence being indicative of apnea,wherein the implantable cardiac stimulator is further configured to:A. transmit an alarm signal from the cardiac stimulator, and/orB. modify stimulation delivered to the heart,in dependence on the evaluation unit's determination. 5. The implantable cardiac stimulator of claim 4 further including: a. a stimulator housing wherein the preload determination unit and the contractility determination unit are situated;b. a first electrode line leading from the housing, the first electrode line having a first electrode thereon;c. a second electrode line l... | BIOTRONIK SE & Co. KG | A61N001/365 A61B005/04 A61B005/0215 A61N001/368 A61B005/022 A61B005/02 A61N001/372 A61N001/39
US20120029329 | A1 | 2012-02-02 | ANALYTE DETECTION SYSTEMS AND METHODS USING MULTIPLE MEASUREMENTS | 2011-10-04 | In certain embodiments, a sampling assembly is for use with a main analyzer. The main analyzer is configured to sense an analyte in a body fluid obtained from a patient through a first fluid passageway extending from the main analyzer. The sampling assembly includes an instrument portion separate from the main analyzer and including at least one sensor. The instrument portion is removably engaged with the first fluid passageway. The at least one sensor is in sensing engagement with the first fluid passageway such that the at least one sensor can sense a property of a fluid within the first fluid passageway. | 1. An apparatus for analyzing bodily fluid, the apparatus comprising: a fluid handling network comprising: a patient connector configured to maintain fluid communication with the bodily fluid in a patient; andat least one passageway configured to connect between the patient connector and a sample analysis chamber;at least one pump in operative engagement with the fluid handling network, the at least one pump having a sample draw mode in which the at least one pump is operable to draw a sample of the bodily fluid from the patient through the at least one passageway, wherein the at least one pump is configured to direct an analysis portion of the sample to the sample analysis chamber;an analyzer configured to obtain at least one mid-infrared spectroscopic characterization of the analysis portion of the sample while the sample is located inside the sample analysis chamber;a waste chamber configured to receive the analysis portion from the sample analysis chamber after the analysis portion is analyzed by the analyzer; anda fluid sensor located between the patient connector and the sample analysis chamber and spaced from the sample analysis chamber, the fluid sensor configured to sense a property of the bodily fluid within the at least one passageway while the bodily fluid is located outside of the sample analysis chamber. 2. The apparatus of claim 1, wherein the bodily fluid is undiluted when the fluid sensor senses the property of the bodily fluid within the at least one passageway. 3. The apparatus of claim 1, wherein a return portion of the sample is returned to the patient. 4. The apparatus of claim 3, wherein the fluid sensor is configured to sense a property of the return portion of the sample. 5. The apparatus of claim 1, further comprising a controller configured to operate the at least one pump in the sample draw mode at intervals. 6. The apparatus of claim 5, wherein the intervals are irregular. 7. The apparatus of claim 1, wherein the fluid sensor is located at or near a patient end of the fluid handling network. 8. The apparatus of claim 1, wherein the fluid sensor comprises a colorimetric sensor, a hemoglobin sensor, a hematocrit sensor, a pressure sensor, a bubble sensor, a dilution sensor, or a combination of sensors. 9. The apparatus of claim 1, wherein the analyzer is configured to use the mid-infrared spectroscopic characterization to estimate the level of at least one analyte. 10. The apparatus of claim 9, wherein the at least one analyte is glucose. 11. The apparatus of claim 1, wherein the analyzer comprises a mid-infrared source configured to emit infrared radiation at wavelengths between about 1.5 μm and about 11 μm. 12. The apparatus of claim 11, wherein the mid-infrared source is configured to emit infrared wavelengths between 4 μm and 11 μm. 13. The apparatus of claim 1, wherein the analyzer comprises at least one optical filter. 14. A method for analyzing a bodily fluid, the method comprising: drawing the bodil... | - | A61B005/1455
US08105247 | B2 | 2012-01-31 | Device for monitoring size of luminal cavity | 2008-07-25 | A system for measuring the size of a gastric lumen includes a gastric banding device, an antenna positioned outside of the patient's body, and a receiver in operative communication with the antenna. The banding device comprises two orthogonal ultrasonic transceiver modules, a microprocessor, and a transmitter in electrical communication with the microprocessor. The microprocessor is in operative communication with each of the two transceiver modules. The transmitter transmits signals to a receiver positioned outside of a patient's body. Another system for measuring the size of a gastric lumen includes a gastric banding device having a first coiled conductor. The system further comprises a circuit external to the banding device, the circuit comprising a second coiled conductor. The circuit further comprises a tunable frequency generator and a spectrum analyzer, the circuit being tunable to allow a resonant frequency. | 1. A system for measuring a size of a gastric lumen of a patient, the system comprising: a circuit external to a gastric banding device and to the patient, the circuit comprising a first coiled conductor, a tunable frequency generator, and a spectrum analyzer,wherein the circuit is tunable to allow a resonant frequency,wherein the frequency generator generates a current in the first coiled conductor,wherein the size of the gastric lumen is determined by a change in resonant frequencies measured by the spectrum analyzer in the first coiled conductor when in the presence of a second coiled conductor in the gastric banding device, andand wherein the size of the gastric lumen is determined without modifying the gastric banding device. 2. The system of claim 1, further comprising the gastric banding device, wherein the banding device has an inner side and an outer side, the inner side being closer to the gastric lumen than the outer side, the second coiled conductor being positioned on the inner side. 3. The system of claim 1, further comprising a heating control element, the heating control element being in electrical communication with the second coiled conductor. 4. The system of claim 1, further comprising at least one coil holder for orienting the first coiled conductor with the first coiled conductor. 5. The system of claim 1, wherein the size of the gastric lumen is determined by a change in resonant frequencies measured by the spectrum analyzer in the first coiled conductor when in the presence of a second coiled conductor in the gastric banding device and after the patient has swallowed a liquid. 6. The system of claim 5, wherein the liquid is a paramagnetic solution. 7. A system for measuring a size of a gastric lumen, the system comprising: a circuit external to a gastric banding device, the circuit comprising a first coiled conductor, a tunable frequency generator, and a spectrum analyzer,wherein the circuit is tunable to allow a resonant frequency,wherein the frequency generator generates a current in the first coiled conductor, andwherein the spectrum analyzer measures resonant frequency values in the first coiled conductor; anda computer comprising a computer-readable storage medium comprising instructions that, when executed, cause the computer to:calculate the size of the gastric lumen based on the difference between a first resonant frequency value of the first coiled conductor and a second resonant frequency value of the first coiled conductor when in the presence of a second coiled conductor in the gastric banding device. 8. The system of claim 7, further comprising the gastric banding device. 9. The system of claim 7, wherein the frequency generator is a variable frequency oscillator. 10. The system of claim 7, wherein the instructions that cause the computer to calculate the size of the gastric lumen based on the difference between a first resonant frequency value of the first coiled conductor and a second resonant frequ... | Buchwald O'Dea LLC | A61B005/103 A61B005/117
US08105244 | B2 | 2012-01-31 | Integrated sensor for analyzing biological samples | 2006-09-28 | An integrated lancet and testing striplet for measuring a body analyte level in a health care regimen includes a skin piercing member and an analyte sensor coupled together. | 1. An integrated lancet and testing strip for measuring a body analyte level, the strip comprising: a lancet body including a test strip receiving end and a lancet end;a lancet needle coupled with, protruding from, and fixed relative to the lancet end of the lancet body;a test strip coupled to the test strip receiving end of the lancet body having multiple electrodes and assay chemistry for testing the body analyte level of an applied body fluid, wherein the contacts for electrically coupling to a meter are disposed on a surfaced of the test strip at the test strip receiving end of the lancet body;wherein the test strip and lancet needle are relatively disposed at different end of the lancet body for providing both lancing and application of body fluid at a lancing site, the test strip including a sample receiving portion at an end opposite the lancet needle, and wherein the contacts are between the sample receiving portion and the lancet needle; andwherein the integrated lancet and testing strip is configured for lancing and application of body fluid at a lancing site by automatically lancing, withdrawing, reorienting and re-advancing the integrated lancet and testing strip. 2. The integrated lancet and testing strip of claim 1, wherein the lancet needle and test strip are separated such as not to be in fluid communication with regard to the body fluid. 3. The integrated lancet and testing strip of claim 2, wherein the lancet needle and test strip are separated sufficiently that test strip is out of reach of spreading analyte prior to withdrawing, re-orienting and re-advancing the integrated lancet and testing strip. 4. The integrated lancet and testing strip of claim 1, wherein the reorienting comprises rotating the integrated lancet and testing strip. 5. The integrated lancet and testing strip of claim 1, wherein the lancet body comprises a pair of relatively disposed recesses for respectively positioning the test strip for lancing and application of body fluid at said same lancing/testing site. 6. The integrated lancet and testing strip of claim 5, wherein each of said pair of recesses comprises a substantially trapezoidal shape. 7. The integrated lancet and testing strip of claim 5, wherein the recesses are configured for coupling with a spring-loaded ball and detent mechanism. 8. The integrated lancet and testing strip of claim 5, wherein the recesses are configured for coupling with a latching mechanism. 9. The integrated lancet and testing strip of claim 1, wherein the reorienting comprises flipping approximately 180 degrees. 10. The integrated lancet and testing strip of claim 1, wherein the test strip and lancet are symmetrically disposed at opposite ends of the lancet body. 11. The integrated lancet and testing strip of claim 1, further comprising a lancet cap for securing the protruding lancet needle. 12. The integrated lancet and testing strip of claim 11, wherein the lancet cap comprises one or more elastomeric arms that ... | Abbott Diabetes Care Inc. | A61B005/00 A61B017/14 A61B017/32
US08117918 | B2 | 2012-02-21 | Method and apparatus for determining pipewall thickness using one or more ultrasonic sensors | 2009-03-16 | A method for measuring the thickness of a pipe wall is provided. The method includes the steps of: 1) emitting ultrasonic signals into the pipe wall at one or more frequencies below 1 MHz and receiving reflected ultrasonic signals, and providing a sensor signal representative of the received reflected signals, including a first received reflected signal and a second received reflected signal; 2) providing a first model signal representative of the first received reflected signal and a second model signal representative of the second received reflected signal; 3) correlating the received reflected signals to the model signals, including varying a time delay between the model signals, until the model signals separated by the time delay substantially agree with the received reflected signals; and 4) determining the thickness of the pipe wall using the time delay. | 1. A method for measuring the thickness of a pipe wall, comprising the steps of: emitting ultrasonic signals into the pipe wall at one or more frequencies below 1 MHz and receiving reflected ultrasonic signals, and providing a sensor signal representative of the received reflected signals, including a first received reflected signal and a second received reflected signal;providing a first model signal representative of the first received reflected signal and a second model signal representative of the second received reflected signal;correlating the received reflected signals to the model signals, including varying a time delay between the model signals, until the model signals separated by the time delay substantially agree with the received reflected signals; anddetermining the thickness of the pipe wall using the time delay. 2. The method of claim 1, wherein the step of emitting ultrasonic signals is performed using one or more ultrasonic sensors, each mounted on a shoe which is in contact with the pipe wall. 3. The method of claim 2, wherein the first model signal and the second model signal are modeled using data empirically collected using one or more test ultrasonic sensors that are the same type as the one or more ultrasonic sensors. 4. The method of claim 3, wherein the one or more test ultrasonic sensors are mounted on test shoes, each of which is substantially similar to the shoe on which each sensor is mounted. 5. The method of claim 3, wherein each of the one or more test ultrasonic sensors is mounted on a test shoe that has a thickness through which signals traverse that is large enough such that the first received reflected signal and the second received reflected signal are received with a time separation that permits the first received reflected signal and the second received reflected signal to be measured independent of one another. 6. The method of claim 2, wherein the first model signal and the second model signal are modeled using data empirically collected using one or more test ultrasonic sensors operated at a frequency greater than 1 MHz. 7. A method for measuring the thickness of a pipe wall, comprising the steps of: : emitting ultrasonic signals into the pipe wall at one or more frequencies below 1 MHz and receiving reflected ultrasonic signals, and providing a sensor signal representative of the received reflected signals, including a first received reflected signal and a second received reflected signal;providing a first model signal representative of the first received reflected signal and a second model signal representative of the second received reflected signal;correlating the received reflected signals to the model signals, including varying a time delay between the model signals, until the model signals separated by the time delay substantially agree with the received reflected signals; anddetermining the thickness of the pipe wall using the time delay;wherein the step of correlating the received reflecte... | Expro Meters, Inc. | A61B005/04
US08335560 | B2 | 2012-12-18 | Derived electrocardiogram generating system and derived electrocardiogram generating method | 2011-07-29 | A derived electrocardiogram generating system includes: a personal coefficient database which stores personal coefficients specific to a subject, the personal coefficients being acquired from the subject; a population coefficient database which stores population coefficients which are average values of conversion coefficients acquired from an unspecified large number of persons belonging to a statistically significant population; and an electrocardiograph control portion: which generates a derived electrocardiogram of the subject using the personal coefficients when the personal coefficients are present in the personal coefficient database; and which generates a derived electrocardiogram of the subject using the population coefficients when the personal coefficients are absent in the personal coefficient database. | 1. A derived electrocardiogram generating system comprising: a personal coefficient database which stores personal coefficients specific to a subject, the personal coefficients being acquired from the subject;a population coefficient database which stores population coefficients which are average values of conversion coefficients acquired from an unspecified large number of persons belonging to a statistically significant population; andan electrocardiograph control portion: which generates a derived electrocardiogram of the subject using the personal coefficients when the personal coefficients are present in the personal coefficient database; andwhich generates a derived electrocardiogram of the subject using the population coefficients when the personal coefficients are absent in the personal coefficient database. 2. The derived electrocardiogram generating system according to claim 1, further comprising: a plurality of electrocardiographically measuring electrodes which are adapted to be attached to desired measurement portions of a body surface of the subject to acquire electrocardiographic signals,wherein the electrocardiograph control portion calculates the personal coefficients of the subject from the acquired electrocardiographic signals, and stores the calculated personal coefficients in the personal coefficient database. 3. The derived electrocardiogram generating system according to claim 2, wherein the personal coefficients of the subject are stored in the personal coefficient database on a basis of each derived electrocardiogram type. 4. The derived electrocardiogram generating system according claim 1, wherein the electrocardiograph control portion displays a message prompting creation of the personal coefficients when the personal coefficients of the subject are absent in the personal coefficient database. 5. The derived electrocardiogram generating system according to claim 1, further comprising: an electrocardiograph which generates the derived electrocardiogram of the subject; andan electrocardiogram management system which manages information about the derived electrocardiogram held by the electrocardiograph, whereinthe personal coefficient database is disposed in each of the electrocardiograph and the electrocardiogram management system, andthe population coefficient database and the electrocardiograph control portion are disposed in the electrocardiograph. 6. The derived electrocardiogram generating system according to claim 5, further comprising: a plurality of electrocardiogram management apparatuses each of which includes the electrocardiograph and the electrocardiogram management system, the plurality of electrocardiogram management apparatuses being connected to one another through a connection network. 7. The derived electrocardiogram generating system according to claim 6, wherein the plurality of electrocardiogram management apparatuses include different kinds of electrocardiogram management apparatus, andthe el... | Wei Daming Nihon Kohden Corporation | A61B005/04
US20120006147 | A1 | 2012-01-12 | OPERATOR CONDITION DETECTING DEVICE AND STEERING WHEEL | 2011-09-23 | When the electrical condition of a driver who is an operator of a vehicle is acquired by providing an electrode part on a steering wheel or the like that comes into contact with the driver, the electrode part is formed on a steering-wheel structure and is covered with a protective member. Conductive parts that pass through the protective part are formed by way of holes that are formed in the protective member. The conductive parts make the hand of the driver touching the steering wheel be in electrical contact with the electrode part. This configuration enables detection of the electrical condition of the operator without losing the degree of freedom in design by increasing the durability and easing the restrictions on the material and shape. | 1. An operator condition detecting device comprising: an electrode part that detects an electrical condition of an operator of an apparatus;a protective layer that covers the electrode part;a plurality of holes that passes through the protective layer; andconductive parts that are formed on inner walls of the holes to be in contact with the electrode part. 2. The operator condition detecting device according to claim 1, wherein an electrode-side open end of each the hole is smaller than a protective-layer-surface-side open end of the hole. 3. The operator condition detecting device according to claim 1, wherein an electrode-side part of each the hole is filled with a protective agent. 4. The operator condition detecting device according to claim 1, wherein the conductive parts are formed by sewing the protective layer with conducting thread. 5. The operator condition detecting device according to claim 1, wherein electrical conditions are detected from a plurality of sites of the operator and an electrocardiogram is calculated from the detected electrical conditions. 6. The operator condition detecting device according to claim 1, wherein the apparatus that is steered by the operator is a vehicle, andthe electrode part, the protective layer, and the conductive parts are provided in a steering wheel and/or a seat of the vehicle. 7. The operator condition detecting device according to claim 6, wherein the electrode part includes a first electrode that detects the electrical condition from one hand of the operator and a second electrode that detects the electrical condition from another hand of the operator. 8. The operator condition detecting device according to claim 7, wherein the electrode part further includes an auxiliary electrode between the first electrode and the second electrode, andthe auxiliary electrode is switched to and used as either the first electrode or the second electrode. 9. The operator condition detecting device according to claim 6, wherein the electrode part is provided on an outside of the steering wheel and an inside of the steering wheel. 10. The operator condition detecting device according to claim 6, wherein an operator-side layout of the conductive parts of the steering wheel is denser than a vehicle-side layout of the conductive parts of the steering wheel. 11. The operator condition detecting device according to claim 6, wherein the conductive parts are formed on the inner walls of the holes having an elliptical shape, anda major axis of the ellipse is aligned with a radial direction of the steering wheel. 12. A steering wheel comprising: an electrode part that detects an electrical condition of an operator who conducts a driving action;a protective layer that covers the electrode part; andconductive parts that pass through the protective layer to be in contact with the electrode part. | FUJITSU LIMITED | A61B005/0408 A61B005/0478 A61B005/0492 B62D001/04
US20120022339 | A1 | 2012-01-26 | PULSE DETECTION APPARATUS, SOFTWARE, AND METHODS USING PATIENT PHYSIOLOGICAL SIGNALS | 2011-09-29 | The presence of a cardiac pulse in a patient is determined by evaluating physiological signals in the patient. In one embodiment, a medical device evaluates two or more different physiological signals, such as phonocardiogram (PCG) signals, electrocardiogram (ECG) signals, patient impedance signals, piezoelectric signals, and accelerometer signals for features indicative of the presence of a cardiac pulse. Using these features, the medical device determines whether a cardiac pulse is present in the patient. The medical device may also be configured to report whether the patient is in a VF, VT, asystole, or PEA condition, in addition to being in a pulseless condition, and prompt different therapies, such as chest compressions, rescue breathing, defibrillation, and PEA-specific electrotherapy, depending on the analysis of the physiological signals. Auto-capture of a cardiac pulse using pacing stimuli is further provided. | 1. A medical device for detecting the presence of a cardiac pulse, comprising: (a) a sensor system configured to sense two or more different physiological signals in a patient and produce physiological signal data in response thereto; and(b) processing circuitry configured to evaluate the physiological signal data from the different physiological signals for features indicative of the presence of a cardiac pulse, the processing circuitry using the features to determine whether a cardiac pulse is present in the patient. 2. The medical device of claim 1, in which one of the physiological signals is a phonocardiogram (PCG) signal sensed in the patient, and in which the physiological signal data includes PCG data. 3. The medical device of claim 2, in which the feature from the PCG data is determined based on an evaluation of temporal energy in the PCG data. 4. The medical device of claim 3, in which the processing circuitry is configured to evaluate temporal energy in the PCG data by estimating instantaneous and background energies in the PCG data and comparing the instantaneous energy with the background energy. 5. The medical device of claim 2, in which the feature from the PCG data is determined based on an evaluation of spectral energy in the PCG data. 6. The medical device of claim 5, in which the processing circuitry is configured to evaluate spectral energy in the PCG data by calculating an energy spectrum of the PCG data, locating a peak energy value in the spectrum, and comparing the peak energy value with a threshold energy value. 7. The medical device of claim 5, in which the processing circuitry is configured to evaluate spectral energy in the PCG data by calculating an energy spectrum of the PCG data, locating a peak energy value in the spectrum, and comparing the frequency of the peak energy value with a threshold frequency. 8. The medical device of claim 1, in which one of the physiological signals is an impedance signal that reflects an impedance of the patient, and in which the physiological signal data includes impedance signal data. 9. The medical device of claim 8, in which the feature from the impedance signal data is determined based on an evaluation of energy in the impedance signal data. 10. The medical device of claim 9, in which the processing circuitry is configured to evaluate the impedance signal data by calculating energy in the impedance signal data and comparing the energy in the impedance signal data with a threshold energy. 11. The medical device of claim 1, further comprising a defibrillation pulse generator in communication with the processing circuitry that is configured to automatically prepare a defibrillation pulse for delivery to the patient if the processing circuitry determines that a cardiac pulse is not present in the patient. 12. The medical device of claim 1, further comprising a display, in which the processing circuitry is configured to provide a message on the display prompting application,... | PHYSIO-CONTROL, INC. | A61N001/39 A61H031/00 A61N001/00 A61N001/37 A61N001/365 A61M016/00 A61B005/0402 A61B005/1455 A61B005/0464 A61B005/046 A61B005/0245 A61B005/053 A61B005/08 A61B008/02 A61B005/0205
US08103329 | B2 | 2012-01-24 | System and method for imaging based on ultrasonic tagging of light | 2005-10-20 | A technique is provided for imaging based on localization of fluorescence in a medium. The technique includes illuminating the medium with an excitation light to excite fluorescence, scanning the medium at a plurality of locations via an ultrasonic beam, modulating a portion of the emitted light from the fluorescence via the ultrasonic beam at each of the plurality of locations, differentially detecting the modulated light at a boundary of the medium, and reconstructing an image from the detected signal. | 1. A method for localization of fluorescence in a medium, the method comprising: illuminating the medium with an excitation light to excite the fluorescence resulting in an emission of light from the fluorescence;modulating a portion of the emitted light at a determined location that is away from the location of the fluorescence within the medium via an ultrasonic beam,wherein the determined location is between the location of the fluorescence and a surface of the medium; and differentially detecting the modulated light at the surface of the medium based on differences in a predetermined parameter,wherein the step of modulating is performed by an ultrasonically induced gradient of refractive index of the medium. 2. The method of claim 1, wherein the excitation light is an ultra-short laser pulse or a sequence of ultra-short laser pulses. 3. The method of claim 1, wherein the step of modulating comprises modifying a direction of the portion of the emitted light from the fluorescence via the ultrasonic beam. 4. The method of claim 3, wherein the predetermined parameter is the modified direction. 5. The method of claim 1, wherein the portion of the emitted light from the fluorescence comprises ballistic photons, snake-like photons, and/or diffused photons. 6. The method of claim 5, wherein thepredetermined parameter is presence of the ballistic photons, snake-like photons and/or the diffuse photons based on an arrival time of respective photons. 7. The method of claim 1, further comprising providing acoustic guidance to the modulated light via the ultrasonic beam. 8. The method of claim 1, further comprising performing Fourier analysis of a temporal point spread function of the modulated light at a frequency that is a multiple of the frequency of the ultrasonic beam. 9. The method of claim 1, further comprising reconstructing a spatial distribution of the fluorescence in the medium from the detected signal. 10. The method of claim 9, wherein the step of reconstructing further comprises scanning a volume of the medium with the focused ultrasonic beam and detecting the modulated light for each scanning location. 11. The method of claim 1, further comprising scanning a volume of the medium with a planar ultrasonic beam. 12. The method of claim 1, wherein the illumination with the excitation light is in a continuous wave mode, a pulsed wave mode or an intensity modulated wave mode. 13. The method of claim 1, wherein the ultrasonically induced gradient of the refractive index acts as an acoustic lens, and an optical power of the acoustic lens varies in time and space at the frequency of the ultrasonic beam. 14. A method of imaging, the method comprising: illuminating a medium with an excitation light to excite fluorescence resulting in an emission of light from the fluorescence;scanning the medium at a plurality of determined locations via an ultrasonic beam;modulating a portion of the emitted light at each of the plurality of determined loc... | General Electric Company | A61B005/05
US08574166 | B2 | 2013-11-05 | Dual mode intracranial temperature detector | 2011-09-09 | Apparatus for detecting thermal radiation emanating from two different intracranial depths in a patient includes a transducer having a surface for placement against the patient's cranium. The transducer includes a first antenna with an aperture adjacent that surface the antenna being tuned to a first frequency and producing a first signal indicative of thermal radiation received within an antenna pattern extending a first distance from the surface and a second antenna having a second aperture adjacent to that surface within the first aperture. The second antenna is tuned to a second frequency and produces a second signal indicative of radiation received within an antenna pattern extending a selected second distance from the working surface, the second distance being shorter than the first distance. The two signals are coupled to a receiver/control unit which thereupon monitors and displays the temperature at the two intracranial depths. | 1. Apparatus for detecting thermal radiation emanating from two different intracranial depths in a patient, said apparatus comprising a dual-mode transducer having a working surface for placement against a patient's cranium, said transducer including a first antenna extending along an axis to a first end at or adjacent to said working surface, said first antenna having a characteristic first antenna pattern that extends a selected first distance from said working surface and being tuned to a first frequency, said first antenna producing a first output signal indicative of thermal radiation received within said first antenna pattern, anda second antenna extending along said axis within the first antenna to a second end adjacent to said working surface, said second antenna being isolated from said first antenna and having a characteristic second antenna pattern that extends a selected second distance from said working surface within the envelope of the first antenna pattern and being tuned to a second frequency, said second antenna producing a second output signal indicative of thermal radiation received within said second antenna pattern, said second distance being appreciably shorter than said first distance. 2. The apparatus defined in claim 1 wherein the first antenna comprises a first coaxial cable including inner and outer conductors extending from said first end to the outside of the transducer to output said first output signal. 3. The apparatus defined in claim 2 wherein said second antenna comprises a transmission line within the inner conductor of the first coaxial cable and extending from said second end to the outside of the transducer to output said second output signal. 4. The apparatus defined in claim 3 wherein the transmission line comprises a center conductor insulated from said inner conductor. 5. The apparatus defined in claim 4 wherein said first coaxial cable and said center conductor are in a triaxial configuration. 6. The apparatus defined in claim 4 wherein said first and second frequencies are substantially the same. 7. The apparatus defined in claim 3 wherein the second antenna comprises a waveguide extending within the inner conductor of said first coaxial cable, said waveguide having an aperture constituting said second end and a side wall extending from said aperture to a closed end spaced from the aperture. 8. The apparatus defined in claim 7 wherein said second frequency is substantially higher than said first frequency. 9. The apparatus defined in claim 7 and further including a transition extending from the waveguide to the outside of the transducer to output said second output signal. 10. The apparatus defined in claim 9 wherein the transition is spaced from said closed end a distance substantially equal to a quarter wavelength or integral multiple thereof at said first frequency. 11. The apparatus defined in claim 10 wherein the transition comprises a waveguide-to-coaxial conductor transition. 12. The... | Meridian Medical Systems, LLC | A61B005/00
US08096953 | B2 | 2012-01-17 | Organism information detecting apparatus | 2005-12-16 | An organism information detecting apparatus includes a detector that detects organism information of a subject for a predetermined sampling time period, determines a motion state of the subject when the organism information is detected, and outputs an organism signal. A first calculator processes the organism signal to calculate organism information data, the detector determining a reliability degree of the organism information data based on whether the determined motion state of the subject is a previously determined motion state. A second calculator calculates an average value of the amount of variation per time of data obtained by digitizing the organism signal, the average value being data supplementary to the organism information data. The detector determines the motion state of the subject based on whether the supplementary data exceeds a previously determined threshold. A storage device stores the organism information data and the supplementary data such that the organism information data and the supplementary data are associated with one another. | 1. An organism information detecting apparatus for detecting organism information of a subject, the organism information detecting apparatus comprising: detecting means configured to come into contact with a subject for detecting organism information of the subject for a predetermined sampling time period, determining a motion state of the subject when the organism information is detected, and outputting an organism signal;first calculating means for processing the organism signal to calculate organism information data, the detecting means determining a reliability degree of the organism information data based on whether the determined motion state of the subject is a previously determined motion state;second calculating means for calculating an average value of the amount of variation per time of data obtained by digitizing the organism signal, the average value being data supplementary to the organism information data, and the detecting means determining the motion state of the subject based on whether the supplementary data exceeds a previously determined threshold; andstoring means for storing the organism information data and the supplementary data such that the organism information data and the supplementary data are associated with one another. 2. An organism information detecting apparatus according to claim 1; further comprising: informing means for informing the organism information data to the subject; andinforming data determining means for determining the organism information data informed by the informing means based on whether the determined reliability degree is a previously determined reliability degree. 3. An organism information detecting apparatus according to claim 2; wherein the organism information is a waveform of the subject's artery; and wherein the detecting means subjects digital data of a component of a pulse wave included in the organism signal of the sampling time period to a frequency analysis and calculates a pulsation number as the organism information data. 4. An organism information detecting apparatus according to claim 2; further comprising: power source controlling means for controlling ON/OFF of a power source of the detecting means based on whether the determined reliability degree is the previously determined reliability degree. 5. An organism information detecting apparatus according to claim 4; wherein the organism information is a waveform of the subject's artery; and wherein the detecting means subjects digital data of a component of a pulse wave included in the organism signal of the sampling time period to a frequency analysis and calculates a pulsation number as the organism information data. 6. An organism information detecting apparatus according to claim 1; further comprising: communicating means for communicating information with an organism information processing server disposed at a remoteschedule executing means for detecting the organism information based on schedule information from t... | Seiko Instruments Inc. | A61B005/02
US08126524 | B2 | 2012-02-28 | Method and apparatus for noninvasively monitoring parameters of a region of interest in a human body | 2004-09-12 | A method and system for noninvasive monitoring of at least one parameter of a region of interest in a human body. The system comprises a measurement unit and a control unit. The measurement unit comprises an optical unit having an illumination assembly (101A) and a light detection assembly (101B) to generate measured data indicative of collected light; and an acoustic unit (110) configured to generate acoustic waves of a predetermined ultrasound frequency range. The measurement unit provides an operating condition such that the acoustic waves overlap with an illuminating region within the region of interest and substantially do not overlap outside the region of interest. The measured data is indicative of scattered light having both ultrasound tagged and untagged light portions, enabling to distinguish between light responses of the region of interest and the region outside the region of interest. | 1. A monitoring system for use in non-invasively monitoring at least one parameter of a region of interest in a human body, the system comprising: a measurement unit comprising: an optical unit having an illumination assembly configured to define at least one output port for illuminating light, and a light detection assembly configured to define at least one light input port for collecting light scattered from the illuminated body portion and to generate measured data indicative of the collected light; andan acoustic unit configured to generate acoustic waves of a predetermined ultrasound frequency range;the measurement unit being configured and operable to provide an operating condition such that the acoustic waves of the predetermined frequency range overlap with an illuminating region within the region of interest and substantially do not overlap with a region outside the region of interest, and that the detection assembly collects light scattered from the region of interest and light scattered from the region outside the region of interest, the measured data being thereby indicative of scattered light having both ultrasound tagged and untagged light portions; anda control unit, which is connectable to the optical unit and to the acoustic unit to operate these units,the control unit being responsive to the measured data and preprogrammed to: process and analyze the measured data to extract therefrom a data portion associated with the light response of the region of interest and determine said at least one parameter of the region of interest, by: interpreting the tagged light portions as having been at least partially scattered by the region of interest,interpreting the untagged light portions as having been scattered by the region outside of the region of interest, andextracting, from the tagged light portion of the measured data, the data portion associated with the light response of the region of interest, based on the untagged light portions of the measured data. 2. The system of claim 1, wherein the acoustic unit is configured for generating ultrasound radiation selected from the group consisting of: unfocused radiation, and focused radiation with a focal length corresponding to a distance from the acoustic unit to the region of interest. 3. The system of claim 1, wherein the control unit is configured to determine oxygen saturation of the region of interest. 4. The system of claim 1, wherein the control unit is configured to utilize principles of oximetry or pulse oximetry to determine the desired parameter of the region of interest. 5. The system of claim 1, wherein the measurement unit is configured and operable to generate the measured data indicative of variations of the ultrasound tagged light portion as a function of at least one of time and wavelength of the illuminating light, the control unit being configured to analyze the variations of the ultrasound tagged light portion to determine at least one predetermined characteristi... | Or-Nim Medical Ltd. | A61B005/1455 A61B006/00
US09028425 | B2 | 2015-05-12 | Vented blood sampling device | 2011-06-28 | An extravascular system is disclosed. The system includes a body, a septum, a septum activator, and a blood sampling device. The body has and inner lumen extending therethrough. The septum is disposed within the inner lumen. The septum activator is disposed within the inner lumen proximal the septum. The septum activator has an inner passage extending therethrough. The blood sampling device has a tube that is longer than a length of the septum activator and has a width less than or equal to a width of the inner passage of the septum activator. An interior of the tube is in fluid communication with a reservoir within the blood sampling device. A vent is in fluid communication with the reservoir. The vent passes air but not blood therethrough. | 1. An extravascular system comprising: a body having a proximal end, a distal end, and an inner lumen extending therethrough;a septum disposed within the inner lumen and dividing the inner lumen into a distal chamber and a proximal chamber;a septum activator disposed within the proximal chamber of the inner lumen proximal the septum, the septum activator having an inner passage extending therethrough; anda blood sampling device separate and apart from the septum activator, and having a distal portion that couples to the proximal end of the body when the blood sampling device is inserted into the body, the blood sampling device having a tube extending outwardly from the distal portion and comprising a tip that passes through the septum activator and the septum and remains is positioned within the distal chamber when the blood sampling device is inserted into the body such that the tube passes through the septum without causing the septum activator to pass through the septum, the tube having an interior in fluid communication with the tip and a reservoir of the blood sampling device, the blood sampling device further comprising a vent in fluid communication with the reservoir and being capable of passing air but not blood therethrough. 2. The extravascular system of claim 1, wherein an outer diameter of the tube is less than an inner diameter of the inner passage of the septum activator. 3. The extravascular system of claim 1, wherein the septum divides and substantially seals the distal chamber of the inner lumen from and the proximal chamber of the inner lumen, the septum having one or more slits therein, the septum activator being movable from an un-activated position in the proximal chamber to an activated position that extends through the slit of the septum into the distal chamber. 4. The extravascular system of claim 1, wherein the blood sampling device has a portion of an outer geometry approximately equal to that of the inner lumen of the body such that the blood sampling device can be press fit within the inner lumen of the body. 5. The extravascular system of claim 1, wherein the blood sampling device has a Luer connector that selectively interlocks with a Luer connector disposed on the body. 6. The extravascular system of claim 1, wherein the body is either a catheter assembly or a Luer access port. 7. The extravascular system of claim 1, wherein the septum and the body form a fluid tight connection that circumscribes the septum. 8. The extravascular system of claim 1, wherein the reservoir has a volume equal to or greater than about 0.1 mL. 9. The extravascular system of claim 1, wherein the tube has a length greater than or equal to about 5 mm and a width of less than or equal to about 3 mm. 10. The extravascular system of claim 1, wherein at least a portion of the blood sampling device defining the reservoir is compressible and decreases the internal volume of the reservoir when compressed. 11. An extravascular system compri... | Becton, Dickinson and Company | A61B005/15 A61B005/153 A61M039/00
US08812093 | B2 | 2014-08-19 | Systems and methods for exploiting near-field impedance and admittance for use with implantable medical devices | 2011-01-14 | Various techniques are provided for use with an implantable medical device for exploiting near-field impedance/admittance. Examples include techniques for assessing heart chamber disequilibrium, detecting chamber volumes and pressures, calibrating near-field-based left atrial pressure (LAP) estimation procedures and for assessing the recovery from injury at the electrode-tissue interface. In one particular example, the implantable device assesses the degree of concordance between the left ventricle (LV) and the right ventricle (RV) by quantifying a degree of scatter between LV and RV near-field admittance values. An increase in RV admittance is indicative of RV failure, an increase in LV admittance is indicative of LV failure, and an increase in both LV and RV admittance is indicative of biventricular failure. | 1. A method for use with an implantable medical device for implant within a patient, the method comprising: detecting vector-based immittance measurements within tissues of the patient using a plurality of electrodes coupled to the device;converting the vector-based immittance measurements to individual electrode-based immittance values, wherein the individual electrode-based immittance measurements are relative near-field immittance values;detecting one or more cardiac parameters based on the individual electrode-based immittance values, wherein detecting one or more cardiac parameters includes detecting cardiac parameters representative of disequilibrium among the chambers of the heart from the near-field immittance values; andcontrolling at least one device function in response to the parameters. 2. The method of claim 1 wherein the relative near-field immittance values are representative of the immittance of tissues in sufficiently close proximity to the electrode to exclude substantially all far-field immittance contributions. 3. The method of claim 1 wherein detecting parameters representative of disequilibrium among the chambers of the heart includes: acquiring relative near-field immittance values from the individual electrode-based immittance values corresponding to chambers of the heart;converting near-field immittance values to relative near-field admittance values;assessing a degree of concordance between the relative near-field admittance values; andidentifying a poor degree of concordance as being indicative of disequilibrium between the heart chambers. 4. The method of claim 3 wherein assessing a degree of concordance between the relative near-field field admittance values is performed to assess the degree of concordance between the left ventricle (LV) and the right ventricle (RV) by quantifying characteristics of scatter between near-field LV field admittance values and near-field RV field admittance values. 5. The method of claim 4 wherein an increase in RV near-field admittance is indicative of RV failure, an increase in LV near-field field admittance is indicative of LV failure, and an increase in both LV and RV near-field field admittance is indicative of biventricular failure. 6. The method of claim 1 wherein controlling at least one device function in response to the detected parameters includes one or more of: recording information representative of disequilibrium; generating warnings representative of disequilibrium; and controlling cardioelectric stimulation based on disequilibrium. 7. The method of claim 1 wherein detecting parameters includes detecting cardiac parameters representative of one or more of chamber pressure and chamber volume from the near-field immittance values. 8. The method of claim 7 further comprising: estimating one or more of chamber volume and pressure, wherein estimating one or more of chamber volume and pressure includes estimating one or more of LV end diastolic volume (LV EDV), LV end sy... | Pacesetter, Inc. | A61B005/053 A61B005/04 A61B005/0452 A61N001/365
US08473047 | B2 | 2013-06-25 | Multifrequency bioimpedence device and related methods | 2010-09-09 | Embodiments relate to a device and a method of monitoring and analyzing physiological parameters of a patient. The method includes electrically connecting one or more electrodes with a measurement site of a patient, generating a stimulation signal or signals sufficient to provide multiple stimulation frequencies, multiple waveforms or a combination thereof, measuring a one or more bioimpedance values from the generated signals and analyzing at least one of a fluid bioimpedance contribution, fat bioimpedance contribution or ion bioimpedance contribution within the one or more bioimpedance values sufficient to generate a physiological report. | 1. A medical device, comprising: a measuring interface, located between a device and a measuring site of a patient;one or more electrodes to generate a frequency sweep stimulation signal, positioned at the measuring interface and in electrical contact with a portion of the patient;circuitry to measure total bioimpedance values as a result of the stimulation signal at specific frequencies correlating to the frequency sweep; anda processor system to a quantify a fluid contribution, an ion contribution, and a fat contribution from the measured total bioimpedance values from which a physiological report can be generated, wherein the processor system further identifies whether a measured total bioimpendance is reliable based a non-fluid contribution. 2. The medical device of claim 1, wherein the measuring interface comprises a patch. 3. The medical device of claim 1, wherein the circuitry is positioned within the device. 4. The medical device of claim 1, wherein the circuitry is positioned remotely from the device. 5. The medical device of claim 1, wherein the processor system is positioned within the device. 6. The medical device of claim 1, wherein the processor system is positioned remotely from the device. 7. The medical device of claim 1, wherein the processor system further operates to distinguish muscle tissue from either the fat content or the fluid content or both. 8. The medical device of claim 1, wherein the frequency sweep includes a frequency where fat is known to resist an electrical current. 9. The medical device of claim 8, wherein the frequency sweep includes a frequency where fluid is known to interact with an electrical current. 10. The medical device of claim 1, wherein the frequency sweep stimulation signal is between about 5 kHz and about 1000 kHz, between about 100 kHz and about 800 kHz, or 50 kHz and about 500 kHz. 11. The medical device of claim 1, wherein identifying whether a measured total bioimpendance is reliable based a non-fluid contribution includes identifying an un-reliable measurement based on a high ion value. 12. A method of monitoring and analyzing physiological parameters of a patient, comprising: electrically connecting one or more electrodes with a measurement site of a patient;generating a frequency sweep stimulation signalmeasuring, at the measurement site, total bioimpedance values at specific frequencies correlating to the frequency sweep signal;isolating a fluid bioimpedance contribution, fat bioimpedance contribution and ion bioimpedance contribution from the measured total bioimpedance values, sufficient to generate a physiological report; andidentifying whether a measured total bioimpendance is reliable based a non-fluid contribution. 13. The method of claim 12, wherein generating comprises providing an electrical current between two or more of the one or more electrodes. 14. The method of claim 12, wherein the frequency sweep includes at a frequency where fat is known to resist an electri... | Corventis, Inc. | A61B005/05
US08543190 | B2 | 2013-09-24 | Inductive coil device on flexible substrate | 2010-07-30 | A device includes a flexible substrate, N coiled conductors, and a plurality of folding regions. The N coiled conductors are deposited on the flexible substrate and connected in series by conductive interconnects. N is greater than 1. Each of the folding regions is defined by a separation distance between adjacent ones of the N coiled conductors. The conductive interconnects traverse the folding regions between the N coiled conductors to connect the N coiled conductors in series. The flexible substrate is folded such that the N coiled conductors form a stack of N coiled conductors. | 1. A device comprising: a contiguous flexible substrate;N coiled conductors deposited on the flexible substrate, the N coiled conductors connected in series by conductive interconnects, wherein the N coiled conductors only cover a portion of the flexible substrate, wherein a remaining portion of the flexible substrate represents an insulating flap that does not include a deposited one of the N coiled conductors, wherein the insulating flap has a profile large enough to cover one of the N coiled conductors; anda plurality of folding regions in the flexible substrate, each of the folding regions defined by a separation distance between adjacent ones of the N coiled conductors except that at least one folding region in the plurality of folding regions is between the insulating flap and an adjacent one of the N coiled conductors,wherein the conductive interconnects traverse the folding regions between the N coiled conductors to connect the N coiled conductors in series, wherein the flexible substrate is folded such that the N coiled conductors form a stack of N coiled conductors, wherein the flexible substrate is folded such that the insulating flap is sandwiched between two of the N coiled conductors thereby electrically insulating the two of the N coiled conductors from one another, and wherein N is greater than 1,wherein the conductive interconnects are deposited on the flexible substrate such that at least one of the conductive interconnects is located at the inside of a bend radius created when the flexible substrate is folded. 2. The device of claim 1, wherein the flexible substrate includes polyimide. 3. The device of claim 1, wherein the N coiled conductors include a metallic material. 4. The device of claim 1, wherein the N coiled conductors share a common axis when the substrate is folded such that the N coiled conductors form the stack of N coiled conductors. 5. The device of claim 1, wherein each of the N coiled conductors circumscribe corresponding center regions a plurality of times, and wherein the center regions share a common axis when the flexible substrate is folded such that the N coiled conductors form the stack. 6. The device of claim 1, wherein at least one of the N coiled conductors includes multiple layers of coils connected in series, and wherein the multiple layers of coils are stacked such that the multiple layers of coils share a common axis. 7. The device of claim 1, wherein at least one of the plurality of folding regions includes stress relief regions formed in the flexible substrate. 8. The device of claim 7, wherein the stress relief regions include one of thinned portions of the flexible substrate or through holes in the flexible substrate. 9. The device of claim 1, wherein the separation distances between the adjacent ones of the N coiled conductors are variable. 10. The device of claim 1, wherein the flexible substrate is folded such that the flexible substrate and the N coiled conductors are rolled, and ... | Medtronic, Inc. | A61B005/05 H01F027/28
US09119735 | B2 | 2015-09-01 | Intelligent prosthetic socket system with active user feedback interface and real time prosthesis diagnostics | 2011-07-20 | An apparatus is provided for use with a prosthetic system. The apparatus includes a controller and a wireless smart device. The controller operates to gather data and derive prosthetic information from a plurality of sensors, and transmits the prosthetic information over a wireless radio link, where the controller and the plurality of sensors are disposed within a housing that is within the interior of a prosthetic socket, the prosthetic socket having a formed reservoir at a distal end inside of which the housing is disposed. The wireless smart device is coupled to the controller via the wireless radio link, and receives the prosthetic information, and provides visual and audio representations of the prosthetic information to a user. | 1. An apparatus for use with a prosthetic system, the apparatus comprising: a controller, that operates to gather data and derive prosthetic information from a plurality of sensors, and that transmits said prosthetic information over a wireless radio link, wherein said controller and said plurality of sensors are disposed within a housing that is completely and entirely disposed within an interior cavity of a prosthetic socket that provides also for insertion of a covered residual limb into said interior cavity, said prosthetic socket having a formed reservoir within said interior cavity inside of which said housing is disposed, and wherein said housing presents a first surface for contacting a second surface of said covered residual limb when inserted into said interior cavity;a pump, wherein the pump is coupled to said controller and wherein the pump is operable to maintain a prescribed negative air pressure within said prosthetic socket, and wherein the pump is disposed within the housing; anda wireless smart device, coupled to said controller via said wireless radio link, that receives said prosthetic information, and that provides visual and audio representations of said prosthetic information to a user. 2. The apparatus as recited in claim 1, wherein said plurality of sensors comprises: an accelerometer, that senses relative motion data corresponding to the prosthetic system, and that provides said relative motion data to said controller, wherein said controller derives a portion of said prosthetic information based upon said relative motion data. 3. The apparatus as recited in claim 1, wherein said plurality of sensors comprises: a Global Positioning System (GPS) receiver, that senses real time position data corresponding to the prosthetic system, and that provides said real time position data to said controller, wherein said controller derives a portion of said prosthetic information based upon said real time position data. 4. The apparatus as recited in claim 1, wherein said plurality of sensors comprises: a temperature sensor, that senses temperature data corresponding to the prosthetic system, and that provides said temperature data to said controller, wherein said controller derives a portion of said prosthetic information based upon said temperature data. 5. The apparatus as recited in claim 1, wherein said plurality of sensors comprises: a barometric pressure sensor, that senses pressure data corresponding to the interior of said prosthetic socket, and that provides said pressure data to said controller, wherein said controller derives a portion of said prosthetic information based upon said temperature data, and wherein said vacuum pump is actuated additionally as a function of said pressure data. 6. The apparatus as recited in claim 1, wherein said wireless radio link comprises a BLUETOOTH radio link, and wherein said smart device comprises a smart cellular telephone. 7. The apparatus as recited in claim 6, wherein said smar... | 5280 Prosthetics LLC | A61F002/80 A61B005/00 A61F002/68 A61F002/54 A61F002/60 A61F002/70 A61F002/74 A61F002/76
US09125989 | B2 | 2015-09-08 | Device for determining the characteristics of peritoneal membrane | 2011-07-12 | Device for determining the characteristics of peritoneal membrane comprising means for measuring glucose in the fluid drainage and a processing unit comprising means for determining the characteristics of the membrane as a function of that rate of glucose measured at different times. The invention also relates to a method for determining the characteristics of peritoneal membrane including the consideration of glucose measured at different moments in the liquid drainage. | 1. A device for determining characteristics of a peritoneal membrane in order to improve exchanges of fluid during peritoneal dialysis, said device comprising an automatic peritoneal dialysis sampling system that automatically samples, at specific time intervals, volumic fractions of a dialysate contained in a peritoneum of a patient in order to evaluate the peritoneal membrane characteristics,wherein the sampling system comprises an analyzing unit for directly analyzing at least one characteristic of the sample in a drain line, by spectroscopy or fluorometry or by use of a chemical or electro-chemical analysis,wherein the at least one characteristic is glucose, andwhereby the device's automatic sampling of the volumic fractions of the dialysate contain in the peritoneum of the patient at specific time intervals evaluates the glucose at the specific time intervals. 2. The device according to claim 1 comprising a measuring tank adapted to be disposed along the drain line, said measuring tank having at least one glucose sensor. 3. The device according to claim 1, wherein said device employs at least two cycles of dialysis performed with different initial concentrations of glucose and/or different durations. 4. The device according to claim 1, comprising a glucose sensor adapted to continuously measure glucose levels in an area of the drain line. 5. The device according to claim 1, comprising means for measuring levels of sodium in the drain line, said device also taking into account the levels of sodium in determining the characteristics of the peritoneal membrane. 6. The device according to claim 1, comprising means for measuring biochemical parameters, whereby the biochemical parameters are also taken into account in determining the characteristics of the peritoneal membrane. 7. The device according to claim 1, wherein a means for direct measurement of glucose in the drain line is a wireless sensor. 8. The device according to claim 1, comprising means for taking at least one sample of peritoneal fluid during and at an end of at least one round of dialysis. 9. A method of determining characteristics of peritoneal membrane in order to improve exchanges of fluid during peritoneal dialysis, said method using the device according to claim 1 and including measuring glucose at different moments in a drain line. 10. The method of claim 9 wherein at least one sample is taken during a stasis and a sample taken during a drainage phase. 11. The method of claim 9, wherein multiple samples are taken at regular intervals (or variables) for a cycle. 12. The method according to claim 9, wherein a sample is taken immediately or shortly after startup (filling the peritoneum) of a cycle. 13. The method according to claim 9, used as part of an automated cycle including at least one night-long cycle longer than two hours. 14. The method according to claim 9, used as part of an automated nightly cycle including at least two cycles with different concentrat... | DEBIOTECH S.A. | A61M001/00 A61M001/28 A61M001/16
US08986216 | B2 | 2015-03-24 | Process for leak testing, device and respirator | 2011-05-05 | A process is provided for leak testing in a respirator (10) with overpressure operation. An indicator of a breathing gas consumption is compared with an indicator of an expiration volume and a leak is detected in case of a deviation of the result of the comparison (58) from a desired value. A device is also provided for carrying out the process as well as to a respirator (10) with overpressure operation with such a device. | 1. A device for leak testing in a freely portable isolating device respirator with a closed breathing circuit with an inspiration branch for inspiration of gas from the breathing circuit and an expiration branch for expiration of gas to the breathing circuit and a breathing gas reservoir connected to the breathing circuit to deliver breathing gas to the circuit to compensate for breathing gas consumed by the user or removed from the breathing circuit, resulting in a breathing gas consumption of breathing gas from the breathing gas reservoir and with overpressure operation, the device comprising: a first determination device for determining a first indicator of the breathing gas consumption from the breathing gas reservoir;a second determination device for determining a second indicator of an expiration volume; anda comparator which receives the indicators as input signals and compares the indicator of the breathing gas consumption with the indicator of the expiration volume to produce a comparison value result, which has a desired value for the comparison of the indicator of the breathing gas consumption with the indicator of the expiration volume and detects a leak in a case of a deviation of the comparison value result from the desired value, wherein the first determination device comprises a value from a high pressure sensor for determining a pressure of an oxygen reserve and/or the second determination device comprises a flow sensor arranged in an expiration branch. 2. A device in accordance with claim 1, wherein the comparator is part of a microcontroller that determines a correlation factor of the indicator of the breathing gas consumption and of the indicator of the expiration volume and the leak is detected in case of a deviation of the correlation factor from the desired value. 3. A device in accordance with claim 2, wherein the leak is detected when the deviation exceeds or drops below a threshold value. 4. A freely portable isolating device respirator with overpressure operation, the respirator comprising: a closed breathing circuit with an inspiration branch for inspiration of gas from the breathing circuit and an expiration branch for expiration of gas to the breathing circuit;a breathing gas reservoir connected to the breathing circuit to deliver breathing gas to the circuit to compensate for breathing gas consumed by the user or removed from the breathing circuit, resulting in a breathing gas consumption of breathing gas from the breathing gas reservoir;a first determination device for determining a first indicator of the breathing gas consumption from the breathing gas reservoir;a second determination device for determining a second indicator of an expiration volume; anda comparator which receives the indicators as input signals and compares the indicator of the breathing gas consumption with the indicator of the expiration volume to produce a comparison value result, which has a desired value for the comparison of the indicato... | Dräger Saftey AG & Co. KGaA | A61B005/08 A62B027/00
US09308064 | B2 | 2016-04-12 | Devices and methods for collecting and analyzing fluid samples from the oral cavity | 2011-07-21 | Devices for collecting a fluid sample from the oral cavity, the device including a mouthpiece that includes a chamber, the chamber including front and rear inner walls; and means for collecting the fluid sample from the oral cavity; and methods of collecting and analyzing samples of fluid from the oral cavity, including the steps of placing the device in the oral cavity, collecting the fluid sample and conducting an analysis of the fluid sample. | 1. A method for collecting and analyzing a sample of a fluid from the oral cavity of a mammal, said method comprising: (a) positioning in said oral cavity a mouthpiece of a device comprising said mouthpiece, said mouthpiece comprising: (i) a chamber defined by front and rear inner walls and a base inner wall of said mouthpiece, said base wall extending between said front and rear inner walls, said front and rear inner walls of said chamber comprising a plurality of openings;(ii) a first manifold for containing a first portion of liquid and providing said first portion to said chamber through said openings of said front inner wall;(iii) a second manifold for containing a second portion of liquid and providing said second portion to said chamber through said openings of said rear inner wall;(iv) a first port for conveying said first portion of liquid to and from said first manifold;(v) a second port for conveying said second portion of liquid to and from said second manifold;(b) collecting a sample of a fluid comprising oral cavity air from said chamber, said collecting step comprising applying vacuum to said oral cavity to draw said oral cavity air from said oral cavity into the device; and(c) conducting an analysis of said oral cavity air. 2. The method of claim 1 wherein said collecting step comprises drawing said oral cavity air from said oral cavity through at least one of said plurality of openings in said front inner wall. 3. The method of claim 1 wherein said collecting step comprises drawing said oral cavity air from said oral cavity through at least one of said plurality of openings in said rear inner wall. 4. The method of claim 1 wherein said mouthpiece further comprises a dedicated manifold for collecting oral cavity air, and said collecting step comprises drawing said oral cavity air from said oral cavity into said dedicated manifold through an orifice. 5. The method of claim 1 wherein analysis of said oral cavity air comprises detecting volatile sulfur compounds using a method selected from the group consisting of gas chromatography and zinc oxide semiconductor sensors. 6. The method of claim 1 wherein said conducting step comprises conducting said analysis of said oral cavity air within said device. 7. The method of claim 1 wherein said device comprises a pump for applying vacuum to said oral cavity. 8. The method of claim 1 wherein said device is a handheld device comprising a handpiece, said handpiece housing a pump for applying vacuum to said oral cavity and having said mouthpiece attached thereto. 9. The method of claim 8 wherein said device further comprises a base station into which the handpiece may be placed to dock the handpiece. 10. The method of claim 9 wherein said conducting step comprises conducting said analysis of said fluid sample within said base station. | Johnson & Johnson Consumer Inc. | A61B005/00 A61B005/08 B65D081/00 A61C017/06 A61B005/097 A61B010/00 A61C017/02
US09568481 | B2 | 2017-02-14 | Methods of identifying a subject as having heart failure | 2011-10-26 | Measurement of circulating ST2 and/or IL-33 concentrations is useful for the prognostic evaluation of subjects, in particular for the prediction of adverse clinical outcomes, e.g., mortality, and the detection of severe disease. | 1. A method of identifying, a subject having undiagnosed chest pain or undiagnosed chest discomfort as having heart failure, the method comprising: (a) selecting a subject having undiagnosed chest pain or undiagnosed chest discomfort;(b) performing an immunoassay to determine a level of soluble ST2 in a biological sample from the selected subject;(c) performing an immunoassay to determine a level of one or more adjunct biomarkers selected from the group consisting of: N-terminal (NT)-pro-brain natriuretic peptide (BNP), BNP, NT-pro-atrial natriuretic peptide (ANP), proANP, and ANP in a biological sample from the selected subject;(d) comparing the level of soluble ST2 in the selected subject to a reference level of soluble ST2;(e) comparing the level of the one or more adjunct biomarkers in the selected subject to a reference level of the one or more adjunct biomarkers; and(f) identifying a selected subject having an elevation in the level of soluble ST2 compared to the reference level of soluble ST2 and an elevation in the level of the one or more adjunct biomarkers compared to the reference level of the one or more adjunct biomarkers as having heart failure by performing echocardiography. 2. The method of claim 1, wherein the reference level of soluble ST2 is a level of soluble ST2 in a subject that has no disease or has no acute disease. 3. The method of claim 1, wherein the reference level of soluble ST2 is a threshold level of soluble ST2. 4. The method of claim 1, wherein the subject in step (a) is previously undiagnosed. 5. The method of claim 1, wherein the biological sample in step (b) and step (c) comprises serum or plasma. 6. A method for identifying a subject having undiagnosed chest pain or undiagnosed chest discomfort as having heart failure, the method comprising: (a) selecting a subject having undiagnosed chest pain or undiagnosed chest discomfort;(b) performing an immunoassay to determine a level of soluble ST2 in a biological sample from the selected subject;(c) performing an immunoassay to determine a level of one or more adjunct biomarkers selected from the group consisting of: N-terminal (NT)-pro-brain natriuretic peptide (BNP), proBNP, BNP, NT-pro-atrial natriuretic peptide (ANT), proANP, and ANP in a biological sample from the selected subject;(d) comparing the level of soluble ST2 in the selected subject to a reference level of soluble ST2;(e) comparing the level of the one or more adjunct biomarkers in the selected subject to a reference level of the one or more adjunct biomarkers; and(f) identifying a selected subject having an elevation in the level of soluble ST2 compared to the reference level of soluble ST2 and an elevation in the level of the one or more adjunct biomarkers compared to the reference level of the one or more adjunct biomarkers as having heart failure by performing cardiac catheterization. 7. The method of claim 6, wherein the reference level of soluble ST2 is a level of soluble ST2 in a subject t... | Critical Care Diagnostics, Inc. | G01N033/68 C12Q001/68 G01N033/564
US09743867 | B2 | 2017-08-29 | Pulse oximeter | 2010-02-24 | The present invention provides a pulse oximeter of the portable type, which is possible to carry around and to use widely regardless of the adult, the infant, the newborn baby, and which can keep the finger still for performing the precise measurement. The pulse oximeter 100 comprises a measurement cavity 110 for accepting the examined portion (for example finger) of the subject, a measurement device 120 including a light emitting part 121 and a photo detecting part 122 facing between the measurement cavity 110, a filling element 140 formed from a material that the light used for the measurement can penetrate. The height and the curvature of the inner surface of the filling element 140 is larger than that of the outer surface of the filling element 140. The filling element 140 converts the height and the curvature of the inner space. The filling element 140 fills the gap space between the examined portion of the subject and the inner space of the measurement cavity 110, wherein the examined portion of the subject is pressed by the filling element 140 so as not to move freely in the measurement cavity. | 1. A pulse oximeter configured to receive an examined portion of a subject, comprising: a housing comprising a first body, and a second body movably joined to the first body to vary the distance between the first body and the second body;a measurement mechanism including a light emitting part and a photo detecting part installed in the first body and the second body, respectively, and facing each other;a measurement cavity having a first tactile surface formed on the first body and a second tactile surface formed on the second body, with the first and second tactile surfaces facing toward each other, the first and second tactile surfaces defining an elongate interior space having an axial direction in a length direction of the interior space,the first and second bodies being configured to move apart from each other in a direction transverse to the axial direction to an open position in which the interior space is enlarged for accepting an examined portion of an subject, andafter the examined portion of the subject is placed in the measurement cavity, the first and second bodies being configured to move toward each other to an examination position in which the interior space is decreased relative to the open position,one of the first and second tactile surfaces being configured to have a first curvature when viewed from the axial direction, the first curvature being configured to grip an examined portion of a first size directly during measurement; anda curvature conversion element configured to be removably attached to the respective tactile surface that has the first curvature, the curvature conversion element having an outward facing surface that has a same curvature as the first curvature so that the outward facing surface of the curvature conversion element is attached to the respective tactile surface that has the same curvature, and an inward facing surface that has a second curvature when viewed from the axial direction, the second curvature being configured to grip an examined portion of a second size smaller than the first size directly during measurement; andwherein the curvature conversion element is configured to convert a curvature of the measuring cavity from the first curvature of the respective tactile surface to the second curvature of the inward facing surface of the curvature conversion element,wherein the curvature conversion element is configured to allow light emitted from the light emitting part to penetrate at least a portion of the curvature conversion element,wherein the second curvature is greater than the first curvature when the curvature conversion element is not deformed, such that when viewed from the axial direction a thickness of an edge portion of the curvature conversion element is greater than a thickness of a central portion of the curvature conversion element,wherein the light emitting part of the measurement mechanism is disposed within the first body between the first tactile surface and an outward facing ... | - | A61B005/1455 A61B005/00
US09277981 | B2 | 2016-03-08 | Device and method for inserting or obtaining a fluid with gametes, embryos or any other type of solution in the oviduct of a sow | 2009-09-24 | The device comprises an injection system, which is made up of a rigid external tubular body (1) that enables it to be inserted into the abdominal cavity of a sow. This body is, in turn, covered by a sterile sleeve (2) that enables it to be used in different animals. A flexible duct (3) runs coaxially and its distal end connects with a bevelled needle (4) that permits insertion in the oviduct (12) at an angle of 45°. The proximal end of the flexible tube connects with a device (6) that includes a sheath (7) closed at the other end by a piston (8) that slides along the inside of the sheath and that enables the precision insertion of low-volume liquids. | 1. A device for inserting or removing fluids in an oviduct of a sow, comprising: a rigid tubular body;a flexible tube having opposing flexible tube proximal and distal ends, the flexible tube located coaxially through the rigid tubular body,wherein the flexible tube proximal end connects to a beveled needle,wherein coaxial movement of the flexible tube within the rigid tubular body allows the beveled needle to be inserted in the oviduct when the rigid tubular body is located in the vicinity of the oviduct;one or more sheaths directly connected or connected through a double cock to the flexible tube distal end; andone or more pistons closing the one or more sheaths, wherein the one or more pistons slide one each through the inside of the one or more sheaths; wherein the rigid tubular body has a configuration which locks the one or more sheaths at a location in the rigid tubular body with the beveled needle extended outside of the rigid tubular body, and wherein evacuation of the device is done by unlocking the one or more sheaths pulling the beveled needle back into the rigid tubular body. 2. The device of claim 1, wherein the rigid tubular body is covered by a sterile case. 3. The device of claim 2, wherein the sterile case is disposable. 4. The device of claim 1, wherein the one or more sheaths comprise two sheaths and the one or more pistons comprise two pistons, each of the two sheaths closed by one of the two pistons which slides inside the two sheaths, the two sheaths being connected to the flexible tube by said double cock, alternately enabling passage of the fluids contained in each one of the two sheaths to the distal end of the flexible tube. 5. The device of claim 1, wherein the fluids to be inserted or removed are selected from the group consisting of: spermatozoids, embryos, oocytes, ovocytes, and therapeutic solutions. 6. The device of claim 1, wherein the fluids removed from the oviduct include cells. 7. The device of claim 1, wherein the fluids removed from the oviduct do not include cells. 8. A method of inserting or removing fluids in an oviduct of a sow comprising: introducing a rigid tubular body through an abdominal region of the sow;coaxially locating a flexible tube having opposing flexible tube proximal and distal ends through the rigid tubular body, wherein the flexible tube proximal end connects to a beveled needle;inserting the beveled needle into a lumen of the oviduct of the sow;actuating one or more pistons each correspondingly closing one or more sheaths directly connected to the flexible tube distal end, wherein each of the one or more pistons correspondingly slide though the inside of the one or more sheaths for inserting or removing the fluids. 9. The method of claim 8, further comprising orienting the beveled needle from an ampoule of the oviduct toward an isthmus of the oviduct. 10. The method of claim 8, further comprising verifying deposition of liquids into the oviduct by visualization of temporary d... | Universidad De Murcia | A61D019/04 A61D019/02 A61B010/00 A61B010/02 A61B017/34 A61B019/08
US09597156 | B2 | 2017-03-21 | Bone tracking with a gyroscope sensor in computer-assisted surgery | 2010-07-30 | A system tracks an object in computer-assisted surgery. The system comprises a sensor unit secured to the femur. Gyroscopes on the sensor unit produce readings related to orientation data about three axes of rotation. A tracking unit receives the gyroscope readings. An axis calibrator on the tracking unit comprises a calculator for adding at least part of the gyroscope readings for specific movements of the object about a desired axis. An axis normalizer on the tracking unit determines an orientation of the desired axis with respect to the sensor unit from the added gyroscope readings. A tracking processor tracks the desired axis from the gyroscope readings. An interface displays orientation data for the object from a tracking of the desired axis. A method for tracking an object with a gyroscope sensor unit is also provided. | 1. A method for tracking a bone with a gyroscope sensor unit secured to the bone, comprising: obtaining, by a processor of a system for tracking a bone, gyroscope readings for three axes of rotation during specific movements of the bone about a desired axis, the specific movements being reciprocating movements of rotation of the bone about the desired axis with the bone and the desired axis both being fixed in position in space, the bone having an elongated shape and the desired axis being a longitudinal axis of the elongated shape;summing, by the processor, at least part of the gyroscope readings;determining, the processor, an orientation of the desired axis with respect to the gyroscope sensor unit by normalizing the summed gyroscope readings in the three axes;tracking, by the processor, the orientation of the desired axis of the bone from the gyroscope readings; anddisplaying, by a display of said system, tracking data from the tracked orientation of the desired axis of the bone. 2. The method according to claim 1, wherein summing at least part of the gyroscope readings comprises changing a direction of the gyroscope readings for all reciprocating movements in a first direction prior to summing. 3. The method according to claim 1, further comprising identifying, by the processor, any unstable gyroscope readings, and discarding the unstable gyroscope readings prior to determining the orientation of the desired axis. 4. The method according to claim 3, wherein identifying any unstable gyroscope readings comprises obtaining a motion sensor signal associated with at least some of the gyroscope readings. 5. The method according to claim 1, further comprising identifying and discarding, by the processor, outlier values from the gyroscope readings prior to determining the orientation of the desired axis. 6. The method according to claim 1, further comprising setting, by the processor, a second and a third axis to the desired axis to form a three-axis coordinate system. 7. The method according to claim 6, wherein setting a second axis comprises identifying a given axis of the sensor unit as the second axis. 8. The method according to claim 1, wherein the bone is a femur, and the desired axis is a mechanical axis of the femur. 9. The method according to claim 8, wherein the specific movements are rotations about the mechanical axis from the femur being constrained by a joint at a knee end, and by a hip joint at an opposite end. 10. The method according to claim 1, wherein the bone is a bone model or cadaver bone. 11. The method according to claim 1, further comprising displaying, by the display, information pertaining to an orientation of a tool relative to tracked orientation of the desired axis of the bone. | ORTHOSOFT INC. | A61B034/20 A61B090/00
US08328737 | B2 | 2012-12-11 | Integrated lancing test strip with retractable lancet | 2011-09-08 | An integrated lancing test strip device includes a lancet configured to form an incision in tissue and a test strip coupled to the lancet for analyzing body fluid. A retention mechanism acts as a detent to hold the lancet in a static position relative to the test strip before forming the incision. The retention mechanism is configured to release the lancet for retracting the lancet relative to the test strip to reduce smearing of body fluid by the lancet during collection of the fluid with the test strip. In one form, the retention mechanism includes breakable tabs that are broken to release the lancet, and the lancet is retracted via translational movement. The retention mechanism in another form includes one or more dimples that release the lancet when the lancet is retracted via rotational motion. In a further form, the entire integrated device is rotated to collect fluid. | 1. An apparatus, comprising: an integrated lancing test strip device includinga lancet configured to form an incision in tissue,a test strip coupled to the lancet for analyzing body fluid from the incision, anda retention mechanism that holds the lancet in a static position relative to the test strip where at least a portion of the lancet extends from a distal end of the test strip in an extended state before formation of the incision, wherein the retention mechanism is configured to release the lancet from the extended state for retracting the lancet relative to the distal end of the test strip in order to reduce interference by the lancet during collection of the body fluid with the test strip, wherein the lancet is configured to retract in a translational fashion relative to the distal end of the test strip. 2. The apparatus of claim 1, further comprising a protective cover covering the is portion of the lancet extending from the test strip, wherein the retention mechanism holds the lancet during removal of the protective cover. 3. The apparatus of claim 2, wherein the protective cover includes a plastic cap configured to be pulled off the lancet prior to use. 4. The apparatus of claim 1, wherein the retention mechanism includes one or more breakable tabs coupled between the lancet and the test strip, wherein the breakable tabs are configured to break when a predefined force is applied to permit retraction of the lancet. 5. The apparatus of claim 4, wherein the breakable tabs are made of a fracturable plastic. 6. The apparatus of claim 1, wherein the retention mechanism includes one or more detents that engage the lancet, wherein the detents are configured to release the lancet when a predefined force is applied to permit retraction of the lancet. 7. The apparatus of claim 1, wherein the retention mechanism includes adhesive adhering the lancet to the test strip, the adhesive being configured to release the lancet when a predefined force is applied to permit retraction of the lancet. 8. The apparatus of claim 1, wherein the lancet defines one or more engagement openings for transmitting force during retraction. 9. The apparatus of claim 1, wherein the retention mechanism is configured to hold the lancet in a retracted position after formation of the incision to reduce risk of injury during disposal of the integrated lancing test strip device. 10. The apparatus of claim 1, further comprising: an actuation mechanism coupled to the integrated lancing test strip, wherein the actuation mechanism includes a deflection mechanism configured to swipe the test strip over the body fluid from the incision. 11. The apparatus of claim 10, wherein the actuation mechanism includes a retraction mechanism configured to apply force to release the lancet from the retention mechanism and retract the lancet. 12. The apparatus of claim 1, further comprising: wherein the lancet is disposed inside a lancet channel configured to guide the lancet during lanci... | Roche Diagnostics Operations, Inc. | A61B005/00 A61B017/14 A61B017/32 B65D081/00
US20120041280 | A1 | 2012-02-16 | APPARATUS AND METHOD FOR BODY INFORMATION ACQUISITION IN PORTABLE TERMINAL | 2011-08-16 | A method for determining a user's body information in a mobile terminal includes determining whether a user touch is detected on a touch panel, which incorporates a Bio Micro Electric Mechanical System (MEMS) technology, and if so, determining the user's body information which in turn is transmitted to an upper node. Body information analysis results are received from the upper node and displayed subsequently. As a result, a mobile user has an advantage of managing his or her health via on line using a touch panel of a mobile terminal without visiting a hospital separately. | 1. A method for determining a user's body information in a mobile terminal, the method comprising: determining, by a touch panel, whether exists touch input is detected in the touch panel of the terminal having a Bio Micro Electric Mechanical System (MEMS) technology provided thereon;upon detecting the touch input, determining, by a controller, the user's body information via the touch panel;transmitting, by the controller, the determined body information to an upper node via a modem;receiving, by the controller, body information analysis results from the upper node via the modem; anddisplaying, by the controller, the body information analysis results via a display unit. 2. The method of claim 1, wherein the determining of the user's body information comprises: analyzing the user's body fluid determined via a window inside the touch panel to which the Bio MEMS technology has been applied; anddetermining the user's blood pressure or pulse using a pressure sensor inside the touch panel. 3. The method of claim 1, further comprising: analyzing, by the controller, the determined body information;displaying, by the controller, an analysis result;transmitting, by the controller, an analysis result to the upper node; andwhen a response to the analysis result is received from the upper node, displaying, by the controller, the response. 4. The method of claim 3, wherein the upper node comprises a server belonging to a company to which the mobile terminal has subscribed or a hospital server. 5. The method of claim 1, further comprising storing, by the controller, the body information and information for communicating with the upper node to a storage. 6. An apparatus of a mobile terminal that determines a user's body information, comprising: a touch panel having a window to which a Bio Micro Electric Mechanical System (MEMS) technology has been applied and detecting the user's touch;a modem for transmitting/receiving information to/from an upper node;a controller for, upon detecting a touch input on the touch panel, determining the user's body information via the touch panel, transmitting the determined body information to the upper node via the modem, and receiving body information analysis results from the upper node via the modem; anda display unit for displaying the body information analysis results. 7. The apparatus of claim 6, further comprising a pressure sensor. 8. The apparatus of claim 7, wherein the controller analyzes the user's body fluid determined via a window inside the touch panel to which the Bio MEMS technology has been applied, and determines the user's blood pressure or pulse using a pressure sensor inside the touch panel. 9. The apparatus of claim 6, wherein the controller analyzes the determined body information, displays an analysis result via the display unit, transmits the analysis result to the upper node via the modem, and upon receiving a response to the analysis result from the upper node via the modem, displays the resp... | Samsung Electronics Co., Ltd. | A61B005/0205 A61B005/021 A61B005/00
US08092779 | B2 | 2012-01-10 | Post-biopsy cavity treatment implants and methods | 2010-08-23 | A post-biopsy cavity treatment implant includes a radiopaque element, a core portion and a shell portion. The core portion is coupled to the radiopaque element, and includes a first porous matrix defining a first controlled pore architecture. The shell portion is coupled to the core portion and includes a second porous matrix defining a second controlled pore architecture that is different from the first controlled pore architecture. | 1. A post-biopsy cavity treatment implant, comprising: at least one radiopaque element;a core portion coupled to the at least one radiopaque element, the core portion including a first porous matrix defining a first controlled pore architecture, the core portion including at least one of a polylactide (PLA), a polyglycolide (PGA), a poly(lactide-co-glycolide) (PLGA) and a polyglyconate, anda collagenous shell portion coupled to the core portion, the collagenous shell portion including a second porous matrix defining a second controlled pore architecture that is different from the first controlled pore architecture. 2. The post-biopsy cavity treatment implant of claim 1, wherein the core portion surrounds the radiopaque element. 3. The post-biopsy cavity treatment implant of claim 1, wherein the shell portion surrounds the core portion. 4. The post-biopsy cavity treatment implant of claim 1, wherein the core portion surrounds the radiopaque element and the shell portion surrounds the core portion. 5. The post-biopsy cavity treatment implant of claim 1, wherein the core portion is configured to biodegrade at a first controlled rate and the collagenous shell portion is configured to biodegrade at a second controlled rate that is higher than the first controlled rate when the implant is placed in the biological fluid environment. 6. The post-biopsy cavity treatment implant of claim 1, wherein the at least one radiopaque element includes a portion having a paramagnetic property. 7. The post-biopsy cavity treatment implant of claim 1, wherein at least one of the core and collagenous shell portions includes a dye disposed therein. 8. The post-biopsy cavity treatment implant of claim 1, wherein at least one of the core and collagenous shell portions includes a pigment disposed therein. 9. The post-biopsy cavity treatment implant of claim 1, wherein at least one of the core and collagenous shell portions includes a contrast medium disposed therein. 10. The post-biopsy cavity treatment implant of claim 1, wherein at least one of the core and collagenous shell portions includes a therapeutic agent disposed therein. 11. The post-biopsy cavity treatment implant of claim 1, wherein the core portion further includes at least one of a polyanhydride, PEG, cellulose, a gelatin, a lipid, a polysaccharide, a starch and a polyorthoester. 12. The post-biopsy cavity treatment implant of claim 1, wherein the core and collagenous shell portions are configured so as to form a laminar structure. 13. The post-biopsy cavity treatment implant of claim 1, wherein at least one of the core and shell portions is echogenic. 14. The post-biopsy cavity treatment implant of claim 1, wherein at least the collagenous shell portion includes a plurality of fibers. 15. The post-biopsy cavity treatment implant of claim 1, wherein at least one of the core and collagenous shell portions includes an internal reservoir configured to contain at least one of a dye, a pigment and a ... | Rubicor Medical, LLC | A61K051/00 A61K009/24 A61K033/00 A61B005/055 A61F002/00
US08108029 | B2 | 2012-01-31 | Catheter navigation system | 2006-07-12 | A method and system for navigation of a medical instrument, including: introducing at least three reference device(s) disposed to at least three reference locations; employing an imaging and guidance system to acquire a plurality of image projections corresponding to a desired anatomy including the reference devices, the plurality of image projections being sufficient to permit generating a three-dimensional modeling or reconstruction images corresponding to the reference devices. The method also includes measuring a position of the reference devices; formulating a transformation matrix based on comparing positions of the reference devices computed from the modeling or reconstruction images with the measured positions of the reference devices; and superimposing an image of a medical instrument in at least one of the plurality of image projections based on the transformation matrix and a position of the medical instrument. | 1. A method for navigating a medical instrument, the method comprising: introducing at least three reference devices so as to be freely disposed to at least three reference locations including high right atrium, HIS bundle, and coronary sinus;employing an imaging and guidance system to conduct said introducing and acquire a plurality of image projections corresponding to a desired anatomy including said at least three reference devices disposed to said at least three reference locations;generating a three-dimensional modeling or reconstruction images from the plurality of image projections, the three-dimensional modeling or reconstruction images corresponding to said at least three reference devices disposed to said at least three reference locations;measuring a three-dimensional position for each of said at least three reference devices disposed to said at least three reference locations with a position measurement system;formulating a first transformation matrix based on comparing three-dimensional positions of said at least three reference devices disposed to said at least three reference locations computed from said modeling or reconstruction images with said three-dimensional positions of said at least three reference devices disposed to said at least three reference locations from said position measurement system;superimposing an image of the medical instrument in at least one of said plurality of image projections based on said transformation matrix and a position of the medical instrument measured with said position measurement system;measuring another three-dimensional position of each of said at least three reference devices disposed to said at least three reference locations with the position measurement system;formulating a second transformation matrix based on comparing three-dimensional positions of said at least three reference devices disposed to said at least three reference locations computed from said modeling or reconstruction images with said another three dimensional position of each of said at least three reference devices disposed to said at least three reference locations from said position measurement system; andsuperimposing an image of the medical instrument in at least one of said plurality of image projections based on said second transformation matrix and said position measured with said position measurement system, thereby compensating said image for motion based on said three-dimensional positions of said at least three reference devices disposed to said at least three reference locations. 2. The method of claim 1 wherein said measuring a three-dimensional position of each of said at least three reference devices disposed to said at least three reference locations with a position measurement system is conducted substantially simultaneously with said acquiring said plurality of image projections. 3. The method of claim 1 further including acquiring data indicative of motion or a phase of motion of said at least t... | Koninklijke Philips Electronics NV | A61B005/05
US20120004530 | A1 | 2012-01-05 | QUANTIFICATION OF INTRACELLULAR AND EXTRACELLULAR SPIO AGENTS WITH R2 AND R2* MAPPING | 2010-02-09 | Quantitative assessment of magnetic agent tagged cells in a subject comprises: acquiring a series of T2 weighted images of the subject; acquiring a series of T2* weighted images of the subject; and generating a value indicative of quantitative assessment of magnetic agent tagged cells in the subject based on both the T2 weighted images of the subject and the T2* weighted images of the subject. The generating may be further based on predetermined relationships (26) between (i) R2 and intracellular magnetic agent concentration, (ii) R2* and intracellular magnetic agent concentration, (iii) R2 and extracellular magnetic agent concentration, and (iv) R2* and extracellular magnetic agent concentration. Said predetermined relationships may be generated based on R2 and R2* measurements of a plurality of calibration phantoms having different concentrations of substantially purely intracellular magnetic agent and having different concentrations of substantially purely extracellular magnetic agent. | 1. A method for quantitative assessment of magnetic agent-tagged cells in a subject, the method comprising: acquiring a series of T2-weighted images of the subject;acquiring a series of T2*-weighted images of the subject; andgenerating a value indicative of quantitative assessment of magnetic agent-tagged cells in the subject based on both the T2-weighted images of the subject and the T2*-weighted images of the subject. 2. The method as set forth in claim 1, further comprising: outputting a numerical display, graphical display, machine-generated speech representation, or other human-perceptible representation of the value indicative of quantitative assessment of magnetic agent-tagged cells in the subject. 3. The method as set forth in claim 2, wherein the outputting comprises: outputting an image of the subject; andoverlaying the image with a color-coded map of values indicative of quantitative assessment of magnetic agent-tagged cells in the subject. 4. The method as set forth in claim 1, further comprising: administering cells to the subject wherein said cells are tagged with a superparamagnetic iron oxide (SPIO) agent. 5. The method as set forth in claim 1, wherein: the acquiring a series of T2-weighted images of the subject comprises acquiring an R2 map of the subject;the acquiring a series of T2*-weighted images of the subject comprises acquiring an R2* map of the subject; andthe generating operation comprises generating a value indicative of quantitative assessment of magnetic agent-tagged cells in the subject based on both the R2 map of the subject and the R2* map of the subject. 6. The method as set forth in claim 5, wherein the acquiring an R2 map of the subject comprises acquiring an image of the subject using a spin echo sequence. 7. The method as set forth in claim 5, wherein the acquiring an R2* map of the subject comprises acquiring an image of the subject using a gradient echo sequence. 8. The method as set forth in claim 5, wherein the generating a value indicative of quantitative assessment of magnetic agent-tagged cells in the subject based on both the R2 map of the subject and the R2* map of the subject is further based on calibration data comprising reference R2 and R2* relaxivity curves for intracellular magnetic agent and for extracellular magnetic agent. 9. The method as set forth in claim 5, wherein the generating a value indicative of quantitative assessment of magnetic agent-tagged cells in the subject based on both the R2 map of the subject and the R2* map of the subject is further based on calibration data comprising: a relationship between R2 value and intracellular magnetic agent concentration for intracellular magnetic agent with substantially no extracellular magnetic agent,a relationship between R2* value and intracellular magnetic agent concentration for intracellular magnetic agent with substantially no extracellular magnetic agent,a relationship between R2 value and extracellular magnetic agent concentr... | KONINKLIJKE PHILIPS ELECTRONICS N.V. | A61B005/055 A61K049/08
US20120004578 | A1 | 2012-01-05 | System and Method for Analyzing Biomechanics | 2010-07-23 | A system and a method for analyzing biomechanics. The biomechanics analyzing system for analyzing a motion state of an organism includes a detecting unit, a low-pass filter, a high-pass filter and a processing unit. The detecting unit disposed on a surface of a muscle of the organism detects an acceleration signal. The low-pass filter filters the acceleration signal to produce a low-frequency signal. The high-pass filter filters the acceleration signal to produce a high-frequency signal. The processing unit analyzes a motion posture or a motion frequency of the motion state of the organism according to the low-frequency signal, and analyzes a motion strength of the motion state of the organism according to the high-frequency signal. | 1. A biomechanics analyzing system for analyzing a motion state of an organism, the system comprising: a detecting unit, disposed on a surface of a muscle of the organism, for detecting an acceleration signal;a low-pass filter for filtering the acceleration signal to produce a low-frequency signal;a high-pass filter for filtering the acceleration signal to produce a high-frequency signal; anda processing unit for analyzing a motion posture or a motion frequency of the motion state of the organism according to the low-frequency signal, and analyzing a motion strength of the motion state of the organism according to the high-frequency signal. 2. The system according to claim 1, wherein the processing unit analyzes the motion strength according to a signal amplitude of the high-frequency signal. 3. The system according to claim 2, further comprising: a providing unit for providing a corresponding relationship between the signal amplitude and the motion strength, wherein the processing unit further analyzes the motion strength according to the corresponding relationship. 4. The system according to claim 1, wherein the processing unit analyzes the motion frequency according to a signal frequency of the low-frequency signal. 5. The system according to claim 1, wherein the processing unit analyzes the motion posture according to a signal waveform of the low-frequency signal. 6. The system according to claim 1, wherein the detecting unit is disposed on extremities of the organism. 7. The system according to claim 1, wherein the detecting unit is a mechanical accelerometer, a piezoelectric voltage-type accelerometer, a charge-type accelerometer or a capacitive accelerometer. 8. A biomechanics computerize analyzing method for analyzing a motion state of an organism, the method comprising the steps of: detecting an acceleration signal on a surface of a muscle of the organism;filtering the acceleration signal to produce a low-frequency signal;filtering the acceleration signal to produce a high-frequency signal;analyzing a motion posture or a motion frequency of the motion state of the organism according to the low-frequency signal; andanalyzing a motion strength of the motion state of the organism according to the high-frequency signal. 9. The method according to claim 8, wherein in the step of analyzing the motion strength, the motion strength is obtained according to a signal amplitude of the high-frequency signal. 10. The method according to claim 9, further comprising the step of: providing a corresponding relationship between the signal amplitude and the motion strength,wherein in the step of analyzing the motion strength, the motion strength is obtained according to the corresponding relationship. 11. The method according to claim 10, wherein the step of providing the corresponding relationship comprises: detecting the signal amplitude to obtain the corresponding relationship when the motion strength is known. 12. The method according to cla... | INDUSTRIAL TECHNOLOGY RESEARCH INSTITUTE | A61B005/11
US08118815 | B2 | 2012-02-21 | Systems and methods for joint replacement | 2011-05-24 | Systems and methods for joint replacement are provided. The systems and methods include a surgical orientation device, a reference sensor device, and at least one orthopedic fixture. The surgical orientation device, reference sensor device, and orthopedic fixtures can be used to locate the orientation of an axis in the body, to adjust an orientation of a cutting plane or planes along a bony surface, or otherwise to assist in an orthopedic procedure(s). | 1. An implant alignment device comprising: an orthopedic fixture having a base configured to couple with a distal portion of a femur, a moveable portion pivotable and configured to move relative to the base, and a guide member configured to couple with the moveable portion;a reference device coupled to or integrally formed with the base or moveable portion of the orthopedic fixture, the reference device configured to sense changes in orientation of a long axis of the femur relative to a fixed reference frame; anda surgical orientation device coupled to or integrally formed with the base or moveable portion of the orthopedic fixture to enable positioning of the guide member in a prescribed orientation relative to the distal femur;wherein at least one of the surgical orientation device and the reference device is configured to send information about an orientation of the at least one of the surgical orientation device and reference device to the other of the surgical orientation device or reference device. 2. The alignment device of claim 1, wherein the orthopedic fixture is capable of movement in at least two degrees of freedom to vary the orientation of the guide member about at least two axes. 3. The alignment device of claim 1, wherein the orthopedic fixture comprises a femoral jig assembly, the femoral jig assembly comprising a microblock assembly and a cutting block assembly, the femoral jig assembly being releasably attachable to: (i) the surgical orientation device via a coupling device,(ii) the reference device via an interface support member, and(iii) distal condyles of a femur via the microblock assembly,wherein the microblock assembly further comprises a distal guide configured to engage a distal aspect of the femur in connection with positioning the femoral jig. 4. The alignment device of claim 3, wherein the microblock assembly comprises one or more movement devices and a member configured to support the movement device(s), the member further comprising an anterior portion configured receive a plurality of mounting pins and a posterior portion configured to extend posteriorly from the anterior portion to engage a distal portion of the femur in connection with positioning the femoral jig. 5. A surgical orientation system comprising: a surgical orientation device comprising: a first portable housing configured to be coupled with a knee bone by way of one or more orthopedic fixtures;a first sensor located within the first housing, the first sensor configured to monitor the orientation of the first sensor in a coordinate system and to generate a signal corresponding to the orientation of the surgical orientation device relative to the coordinate system; anda display module configured to display an indication of a change in one or more angle measurements relative to the coordinate system based at least in part on the signal; anda reference device comprising: a second portable housing configured to connect to a knee bone by way of one o... | OrthAlign, Inc. | A61B005/103
US08105242 | B2 | 2012-01-31 | Process and device for lung ventilation | 2007-02-16 | A process with a corresponding device for lung ventilation involves recording an image of the lung status with an electric impedance tomography (EIT) system (2) and the total area of ventilated lung areas is determined by a computing unit (4) from all image values, subsequently divided into at least two lung areas and the extent of the homogeneity of the ventilated lung areas is determined by comparison of the impedance changes within these areas. In case of a homogeneity rated as being too low, the respiration pressures are increased step by step by means of the respirator (1) and the respiration pressure at which the greatest possible homogeneity is obtained from subsequently determined status images is determined by means of the EIT system (2). The respiration pressure is subsequently lowered again by the respirator (1) until the computing unit (4) detects a reduction in the homogeneity of ventilated lung areas, so that the respiration pressure is subsequently increased again by means of the respirator (1) to the last value at which no reduction in the homogeneity of the ventilated lung areas occurred. | 1. A process for lung ventilation, the process comprising: providing a combination of an electric impedance tomography system, a computing unit and a respirator;recording a first image of pulmonary status with the electric impedance tomography system;determining a value of total area of a ventilated lung area by the computing unit from all image values, whose impedance changes exceed a predetermined value within a predetermined frequency range, and subsequently dividing the total area into at least two ventilated lung areas and determining an extent of ventilation homogeneity of the at least two ventilated lung areas by comparison of the impedance changes within these areas;increasing respiration pressure step by step, with the respirator, in case of a ventilation homogeneity rated as being too low;further recording a plurality of status images with said electric impedance tomograph system after said respiration pressure is increased;determining a respiration pressure at which a greatest possible ventilation homogeneity of the at least two ventilated lung areas occurs based on the total area values of said plurality of status images by means of the electric impedance tomography system; andlowering the respiration pressure step by step with the respirator, subsequent to said increasing respiration pressures step by step, until the computing unit detects a reduction of the ventilation homogeneity of the at least two ventilated lung areas, and subsequently again increasing the respiration pressure step by step with the respirator to a last value of the ventilated lung area at which no reduction of the ventilation homogeneity of the at least two ventilated lung areas occurred. 2. A process in accordance with claim 1, wherein the determination of the ventilation homogeneity is based on a time curve of the impedance changes, which is concave especially in areas of low compliance and convex in areas of high compliance as a consequence of over-distension. 3. A process in accordance with claim 1, wherein the determination of the ventilation homogeneity is carried out at a time of a simultaneous beginning of inspiration in the at least two ventilated lung areas. 4. A process in accordance with claim 1, wherein the ventilation homogeneity is determined from a ratio of local impedance changes over time to global impedance, pressure or volume changes over time. 5. A process in accordance with claim 1, wherein the ventilation homogeneity is determined from a comparison of a spatial distribution of the impedance changes within a first of the at least two ventilated lung areas. 6. A process in accordance with claim 1, wherein based on an expert system stored in the computing unit, the electric impedance tomography system indicates changes in current respiration settings on the respirator that lead to more homogeneous ventilation of the lung areas. 7. A process in accordance with claim 1, wherein the step-by-step increase in the respiration pressure is carr... | Dräger Medical GmbH | A61B005/08
US08260427 | B2 | 2012-09-04 | Garment to facilitate needle electrode placement for intraoperative monitoring | 2010-07-07 | A garment is provided with a tube that may be used to facilitate placement of needle electrodes into a patient to facilitate intraoperative monitoring during surgical procedures. | 1. A garment to facilitate the implantation of needle electrodes for intraoperative monitoring during a surgical procedure comprising: a fabric having a thickness separating a skin surface adapted to reside proximate to the skin of a patient and a top surface opposite the skin surface; at least one tube comprising an actuator, a spring, and a stop residing in the fabric between the skin surface and the top surface, the tube having a cover proximate the skin surface and a port in fluid communication with an interior of the tube to generate a pressure differential across the actuator such that the actuator and spring advance and retract the needle electrode; and a needle electrode, whereby the tube is adapted to receive the needle electrode and the needle electrode is adapted to be inserted through the skin of the patient such that the needle electrode will be positioned proximate a nerve to be monitored. 2. The garment of claim 1 wherein the actuator is coupled to the needle electrode and is slidingly coupled to the tube, the actuator operatively coupled to engage the stop. 3. The garment of claim 2 wherein the actuator is a plunger. 4. The garment of claim 1 comprising a retractor coupled to the needle electrode and adapted to retract the needle electrode from a patient. 5. The garment of claim 1, wherein the actuator comprises a plunger and wherein pressure in the interior of the tube maybe be decreased through the port to reduce the pressure such that the actuator advances the needle electrode and pressure in the interior of the tube may be increased through the port to retract the needle electrode. 6. The garment of claim 1 wherein the garment is selected from a group of garments consisting of: a glove, a wrist band, a sleeve, a shirt, a legging, a pair of pants, a cap, a body suit, or a combination thereof. 7. The garment of claim 6 wherein the fabric is selected from a group of fabrics consisting of: gauze, foam, rubber, wraps, or cloth. 8. The garment of claim 1 wherein the cover has a convexly curved surface adapted to apply pressure to a wound. 9. The garment of claim 1 further comprising an air bladder proximate the cover such that inflating the air bladder applies pressure to the cover and is adapted to apply pressure to a wound to facilitate clotting. 10. The garment of claim 9 further comprising a diaphragm residing in the tube that forms a chamber in which the air bladder expands when inflated. 11. The garment of claim 10 wherein the air bladder causes the cover to form a convexly curved surface. 12. The garment of claim 1 wherein the tube is formed of a material selected from the group of materials consisting of a gel material or a rubber material. 13. The garment of claim 1 further comprising a cartridge contained in the tube. 14. The garment of claim 1 wherein a cartridge comprises the cover of a diaphragm defining a chamber that is filled with a penetrable material. 15. The garment of claim 1 wherein the needle elec... | ProNerve, LLC | A61N001/00 A61B005/05 A61B017/34
US08103328 | B2 | 2012-01-24 | Self-locating sensor mounting apparatus | 2008-10-01 | A self-locating mounting apparatus for holding objects such as sensors at specific positions on a subject's head includes a central mount constituted by a plurality of inextensible elements adapted to fit over the top of a subject's head. In addition, the mounting apparatus includes an adjustable circumferential band adapted to circle the subject's head and connect the central mount to inextensible side elements via sliding joints. A plurality of biasing elements provide a force for biasing sensor mounting units on the mounting apparatus against a subject's head, allowing for long-term sensing while minimizing interference forces on the mounting units. Advantageously, the mounting apparatus holds sensors within approximately 5 mm of their desired measurement positions over a range of subject head sizes. | 1. A self-locating mounting apparatus in the form of automatically adjustable headgear for accurately positioning objects against a head of a subject, the mounting apparatus comprising: a central mount including a plurality of inelastic elements extending therefrom, the central mount being adapted to rest on the top of a subject's head;an circumferential band adapted to extend around a subject's head, the circumferential band including an adjustment mechanism;a plurality of side elements interconnecting the central mount and the circumferential band;a plurality of sliding joints interposed between the central mount and the circumferential band, with the plurality of sliding joints permitting extension and retraction of the central mount relative to the circumferential band;a plurality of mounting units attached to the plurality of inelastic elements of the central mount with the plurality of inelastic elements resisting rotation of the plurality of mounting units, wherein each of the plurality of mounting units is adapted to retain an object for positioning against a subject's head; andat least one biasing element providing a force biasing the plurality of mounting units against a subject's head. 2. The mounting apparatus of claim 1, further comprising a retaining member adapted to hold the mounting apparatus against a subject's head. 3. The mounting apparatus of claim 2, wherein the retaining member is in the form of an adjustable chin strap assembly. 4. The mounting apparatus of claim 2, wherein the retaining member is in the form of first and second retaining arms each adapted to be positioned behind an ear on a subject's head in order to provide a downward force to the mounting apparatus. 5. The mounting apparatus of claim 1, wherein the mounting apparatus is adapted to hold objects in the plurality of mounting units within approximately ±5 mm of a desired measurement position over a range of subject head sizes. 6. The mounting apparatus of claim 1, wherein the adjustment mechanism of the circumferential band comprises a plurality of segments and interconnecting sliding joints adapted to allow one dimensional extension and retraction parallel to longitudinal axes of the plurality of segments while resisting rotation away from the longitudinal axes. 7. The mounting apparatus of claim 1, wherein the inelastic elements of the central mount hold the plurality of mounting units attached thereto at fixed relative angles. 8. The mounting apparatus of claim 1, wherein each the plurality of sliding joints have an extension or retraction range of approximately ±1.0 cm. 9. The mounting apparatus of claim 1, further comprising objects in the plurality of mounting units, wherein the objects constitute sensors. 10. The mounting apparatus of claim 9, wherein the sensors constitute electroencephalography sensors. 11. The mounting apparatus of claim 9, wherein the sensors constitute impact sensors. 12. The mounting apparatus of claim 1, wherein the... | Quantum Applied Science and Research, Inc. | A61B005/0478 A61B019/00
US08108023 | B2 | 2012-01-31 | Blood monitoring systems and methods thereof | 2006-04-11 | A blood monitoring system is capable of monitoring the blood of a subject in vivo. The blood monitoring system comprises: 1) an array of movable microneedle micromachined within associated wells; 2) array of motion actuators able to move each needle in and out of their associated wells; 3) array of microvalves associated with each microneedle able to control the flow of air around the microneedle; 4) an array of chemical sensors inserted into patient by movable microneedles; 5) an array of inductors able to measure chemical concentration in the vicinity of inserted chemical sensors; 6) conducting vias that provide timed actuating signal signals from a control system to each motion actuator; 7) conducting vias that transmit signal produced by array of chemical sensors to the control system for processing, although the blood monitoring system can comprise other numbers and types of elements in other configurations. | 1. A blood monitoring system comprising: a substrate with one or more wells;one or more needles with one of the needles in each of the wells;an actuating system that moves the needles at least partially out of the wells when activated;one or more sensors, with one of the sensors on each of the needles wherein at least one of the sensors comprises a glucose responsive magnetic material on a mechanically resonant nonmagnetic layer;a detection system that reads an output of at least one of the sensors; anda control system that controls the activation of the actuating system and the reading of an output from at least one of the sensors by the detection system. 2. The system as set forth in claim 1 wherein at least one of the wells further comprises a vent slot which extends at least partially along a length of the well. 3. The system as set forth in claim 1 wherein each of the needles comprises a base connected to an insertion post. 4. The system as set forth in claim 1 wherein the actuating system comprises: another substrate with one or more hollow regions, wherein at least one of the hollow region is positioned substantially below one of the wells; andan actuating device in at least one of the hollow regions and coupled to the control system. 5. The system as set forth in claim 4 wherein the actuating device comprises a resistive element. 6. The system as set forth in claim 1 wherein at least one of the sensors is permanently secured to one of the needles. 7. The system as set forth in claim 1 wherein at least one of the sensors is detachably connected to one of the needles. 8. The system as set forth in claim 1 wherein at least one of the sensors comprises a glucose responsive material on a magnetoelastic layer. 9. The system as set forth in claim 1 wherein at least one of the sensors comprises a glucose responsive polymer layer on a magnetic composite layer. 10. The system as set forth in claim 1 wherein the detection system comprises one or more sensing windings with each of the sensing windings positioned about an opening to each of the wells. 11. The system as set forth in claim 1 further comprising a retraction system that retracts the activated needles at least partially back into the wells. 12. The system as set forth in claim 11 wherein the retraction system comprises: at least one magnetic layer at a base of each of the needles; andat least one magnetic source which can be positioned adjacent to the base of each of the needles to retract the activated needles. 13. The system as set forth in claim 12 wherein the retraction system further comprises one or more stops to prevent the retraction of needles which have not been activated. 14. The system as set forth in claim 1 wherein the actuating system is configured so that each of the one or more needles is actuated independently. 15. A method for making a blood monitoring system, the method comprising: forming one or more needles in a substrate with a well around each of the n... | Infotonics Technology Center, Inc. | A61B005/05
US08109875 | B2 | 2012-02-07 | Derma diagnostic and automated data analysis system | 2007-01-03 | Disclosed is a derma diagnostic and automated data analysis system configured to acquire an array of data pertaining to a subject and their skin disorders. This data is subjected to a comprehensive analysis that culminates in diagnoses, treatments, monitoring activity and health strategy implementation. The derma diagnostic and automated data analysis system comprises a user interface and display unit, capable of acquiring a range of subject data, and communicatively coupled to a remotely located data analysis and reporting unit. The data analysis and reporting unit is capable of receiving and assessing the acquired data, using multiple analytical processes that culminate in a highly probable diagnosis and an effective treatment that is documented in a report and submitted to the subject. The diagnoses, treatments and supporting data are then permanently archived and made available for retrieval. | 1. A derma diagnostic and automated data analysis system, comprising: a) an electronic user interface having a device into which a user may enter commands;b) an electronic data acquisition module capable of capturing imagery data;c) an electronic display module for transmitting information to the user; andd) a data analysis and reporting unit containing program instructions and memory that: (1) using the display module, prompt the user with queries for personal health information of a patient, and transmit instructions to the user for positioning of the patient relative to the data acquisition module to capture an image of an area of dermatological interest on the patient's body,(2) analyze the images captured by the data acquisition module along with the personal health information of the patient,(3) based on the analysis, develop a primary diagnosis for the patient of a physiological abnormality or disorder from a cause selected from the group consisting of dietary/nutritional deficiencies, blood toxicity/poisoning, contagious or infectious diseases, exposure to fungal infections, or exposure to parasitical infections, injury, drug and alcohol abuse, drug interactions/reactions, exposure to an irritant or caustic substance, or exposure to at least one of hazardous microorganisms, hazardous chemicals, poisons, environmental pollutants, infestations, or nuclear/biological/chemical contamination, and that can manifest in the form of a skin condition,(4) select a primary treatment for the physiological abnormality or disorder other than the selection of a topical dermatological product based on the diagnosis,(5) create a monitoring program for following up with the patient on the efficacy of the primary treatment of the physiological abnormality or disorder, and(6) transmit the primary diagnosis, primary treatment, and monitoring program to the user. 2. The system of claim 1, wherein the electronic data acquisition module includes at least one of the following: a stationary digital image scanner, a portable digital image scanner, and a digital camera capable of capturing either photographic or video images. 3. The system of claim 1, wherein the electronic data acquisition module further acquires variances in fluorescence landscapes using a fluorescence spectroscope. 4. The system of claim 1, wherein the electronic data acquisition module further acquires digital radiometric images using an infrared (IR) imager. 5. The system of claim 1, further including a test and measurement unit that acquires sensory data from the patient using a breath analyzer, wherein the data analysis and reporting unit incorporates the sensory data when developing the diagnosis. 6. The system of claim 1, further including a test and measurement unit capable of importing external laboratory results of the patient, wherein the data analysis and reporting unit incorporates the laboratory results when developing the diagnosis. 7. The system of claim 1, wherein the data an... | - | A61B005/00
US08123700 | B2 | 2012-02-28 | Method and apparatus for lancet launching device integrated onto a blood-sampling cartridge | 2007-06-26 | A method and apparatus (2) for obtaining a sample of blood. An embodiment includes an apparatus (2) which integrates lancing (12), sample collection, and analysis. The presence of patients finger on the active sampling area can be sensed by monitoring the pressure applied by the finger on the device (2). | 1. A method of sampling comprising of the steps of: loading a disposable cartridge with an embedded lancet into a lancing device;placing a piece of skin on a surface of said cartridge, the surface being ergonomically contoured to a finger;initiating a lancing cycle by prompting a sensor on said lancing device;activating a launcher;lancing said skin to obtain a blood sample;unprompting said sensor upon retraction of said lancet;collecting said blood sample; anddisposing said cartridge. 2. A method of sampling according to claim 1 further comprising of the step of: analyzing said blood sample. 3. A method of sampling according to claim 1 further comprising of the step of: informing a user to remove said skin when said lancing cycle is complete. 4. A method of sampling according to claim 3 wherein: informing said user further comprises giving an audible signal when said lancing cycle is complete. 5. A method of sampling according to claim 3 wherein: informing said user further comprises giving a visual signal when said lancing cycle is complete. 6. A method of sampling according to claim 1 wherein: activating said launcher comprises applying pressure through said skin to said surface. 7. A method of sampling comprising of the steps of: loading a disposable cartridge with an embedded lancet into a lancing device;initiating a lancing cycle and activating a sensor on said lancing device by placing a piece of skin on a surface of said cartridge, the surface being ergonomically contoured to a finger;lancing the skin surface of the finger to obtain a blood sample;unprompting said sensor upon retraction of said lancet;collecting said blood sample; andtransferring said cartridge for analysis. 8. A method of sampling according to claim 7 further comprising of the step of: analyzing said blood sample. 9. A method of sampling according to claim 7 further comprising of the step of: informing a user to remove said skin when said lancing cycle is complete. 10. A method of sampling according to claim 9 wherein: informing said user further comprises giving an audible signal when said lancing cycle is complete. 11. A method of sampling according to claim 9 wherein: informing said user further comprises giving a visual signal when said lancing cycle is complete. 12. A method of sampling according to claim 7 wherein: activating said launcher comprises applying pressure through said skin to said surface. | Pelikan Technologies, Inc. | A61B005/00
US08116843 | B2 | 2012-02-14 | Method for automatically selecting region of interest covering heated area | 2008-01-16 | In a method for automatically selecting a region of interest covering a heated area, in the context of high intensity focused ultrasonic technology during acquisition of magnetic resonance data, phase data of a scanned area are acquired, and a heated area is identified in the scanned area according to the phase data acquired. An image is reconstructed and displayed, and in the displayed image a region of interest covering the heated area is automatically demarcated according to a predetermined size of said region of interest that covers and is larger than the heated area. The method causes the heated area to be automatically and completely included in the region of interest; and eliminates the instability of a manual selection of the region of interest. | 1. A method for automatically selecting a region of interest covering a heated area in an MRI-guided high-intensity focused ultrasound system, said method comprising the steps of: operating a magnetic resonance data acquisition unit to implement a single acquisition of phase data of a scanned area of a subject while ultrasonically heating an area of the subject, to produce a heated area within the scanned area;providing the acquired phase data, acquired in said single acquisition, to a computerized processor and, in said processor, automatically identifying the heated area within the scanned area from the acquired phase data acquired in said single acquisition; andin said processor, automatically reconstructing an image from said phase data and from said processor, displaying said image on a display, as a displayed image, and in said displayed image, automatically demarcating a region of interest covering the heated area, identified from acquired phase data acquired in said single acquisition, according to a predetermined size of said region of interest that covers and is larger than said heated area. 2. A method as claimed in claim 1 comprising, in said processor, verifying demarcation of said region of interest dependent on a focus position of a focused ultrasound sensor of said system that is used to ultrasonically heat said heated area. 3. A method as claimed in claim 2 comprising determining the focus position of said focused ultrasound sensor in the displayed image and, in said processor, automatically assessing whether said focus position is within the demarcated region of interest and, if so, generating an affirmative verification result as an output from said processor and otherwise generating a failed verification result as an output from said processor. 4. A method as claimed in claim 1 comprising, in said processor, verifying the demarcation of said region of interest by applying phase recognition to the acquired phase data, acquired in said single acquisition, to obtain phase recognition results, and determining the heated area within the scanned area from the phase recognition results. 5. A method as claimed in claim 4 comprising, in said processor, comparing said phase recognition results and determining the heated area within the scanned area dependent on a difference among said phase recognition results. 6. A method as claimed in claim 5 comprising, in said processor, determining an area represented by a negative phase value as said heated area from a difference identified between a zero phase value and a negative phase value. 7. A method as claimed in claim 4 comprising, in said processor, determining, as said heated area, an area identified as having a negative phase value. 8. A method as claimed in claim 1 comprising demarcating said region of interest in said displayed image by automatically highlighting said region of interest in said displayed image. | Siemens Aktiengesellschaft | A61B005/05
US08868174 | B2 | 2014-10-21 | Brain information output apparatus, robot, and brain information output method | 2010-02-22 | A brain information output apparatus includes an intention determination information storage unit in which two or more pieces of intention determination information can be stored, with each intention determination information including a pair of an intention identifier, and a learning feature amount group including one or more feature amounts extracted from second learning data that is obtained by converting first learning data into intracerebral brain activity data, the first leaning data being acquired from the outside of the cranium of a user when the user performs a trial according to one intention; a first brain activity data acquiring unit that acquires first brain activity data from the outside of the cranium of a user; a second brain activity data acquiring unit that converts the first brain activity data to intracerebral brain activity data, and acquires second brain activity data; a feature amount group acquiring unit that acquires, from the second brain activity data, an input feature amount group including one or more feature amounts; an intention identifier acquiring unit that acquires an intention identifier corresponding to the input feature amount group based on the two or more pieces of intention determination information; and an intention identifier output unit that outputs the intention identifier. | 1. A brain information output apparatus, comprising: an intention determination information storage unit which stores two or more pieces of intention determination information, each piece of intention determination information including i) an intention identifier that is information for identifying an intention of a user, and ii) two or more types of learning feature amount groups that respectively derive from two or more types of first learning data, each type of the first learning data being data of a brain activity acquired from the outside of the cranium of a user when the user performs a trial, which is a series of actions, according to an intention identified by the intention identifier, wherein each learning feature amount group includes one or more feature amounts extracted from second learning data that is obtained by converting the first learning data into intracerebral brain activity data;a first brain activity data acquiring unit, which acquires two or more types of first brain activity data, which is data of a brain activity, from the outside of the cranium of a user;a second brain activity data acquiring unit, which converts each of the two or more types of first brain activity data acquired from the outside of the cranium of a user to intracerebral brain activity data, and acquires two or more types of second brain activity dataa feature amount group acquiring unit, which performs signal processing on each of the two or more types of second brain activity data, and acquires input feature amount groups including one or more feature amounts; andan intention identifier acquiring unit, which comprises:a probability calculation section, which, for each type of the learning feature amount groups included in the intention determination information, and for each intention identifier, calculates a probability that the input feature amount group acquired by the feature amount group acquiring unit corresponds to each of two or more intention identifiers included in the two or more pieces of intention determination information in the intention determination information storage unit, using the two or more types of learning feature amount groups, for each of the two or more intention identifiers, and which also calculates an ultimate probability for each intention identifier by using the probabilities calculated; andan intention identifier acquiring section, which acquires an intention identifier that corresponds to a largest probability of the ultimate probabilities obtained for each of the intention identifiers calculated by the probability calculation section. 2. The brain information output apparatus according to claim 1, further comprising: a first learning data acquiring unit that acquires, when a user performs a trial, which is a series of actions, according to one intention, two or more types of first learning data, which is time-series data indicating a brain activity, from the outside of the cranium of the user using one or more senso... | Honda Motor Co., Ltd. Advanced Telecommunications Research Institute International | A61B005/04 B25J013/00 G06F003/01 G06N099/00 A61B005/0476 A61B005/00 A61B005/055
US08641646 | B2 | 2014-02-04 | Seizure detection using coordinate data | 2010-07-30 | A seizure detection device includes a coordinate data interface configured to receive coordinate data for a human, a memory to store coordinate data for a defined location of the human, and a seizure detector configured to identify a seizure event responsive to the coordinate data. | 1. A seizure detection device comprising: a coordinate data interface configured to receive coordinate data indicating a coordinate location of a patient;a memory configured to store the coordinate data associated with a defined location; anda seizure detector configured to detect a seizure event in the patient based on the coordinate data and body parameter data corresponding to at least one body parameter. 2. The seizure detection device of claim 1, wherein the coordinate data includes global positioning system data obtained from a global positioning system, local coordinate data obtained from a local coordinate system, or both. 3. The seizure detection device of claim 2, wherein the coordinate data includes time data, and wherein the global positioning system data, the local coordinate data, or both, includes velocity data, acceleration data, or both. 4. The seizure detection device of claim 1, further comprising a motion detector configured to detect motion of the patient, wherein the seizure detector is responsive to the coordinate data and the motion of the patient. 5. The seizure detection device of claim 4, wherein the motion detector comprises an accelerometer. 6. The seizure detection device of claim 1, wherein the seizure detector is further configured to: dynamically determine a seizure detection threshold based at least in part on the coordinate data; andcompare the body parameter data to the seizure detection threshold. 7. The seizure detection device of claim 1, further comprising a communication interface configured to communicate with an external communication device: the body parameter data, seizure event data, seizure detection threshold data, the coordinate data, or a combination thereof. 8. The seizure detection device of claim 1, wherein the coordinate data includes altitude data. 9. The seizure detection device of claim 1, further comprising a movement calculator configured to determine an amount of movement of the patient responsive to the coordinate data. 10. The seizure detection device of claim 1, wherein the body parameter data is determined based on a cardiovascular signal, a respiratory signal, a skin signal, a pupillary signal, a temperature signal, a peristaltic signal, a brain signal, a cranial nerve signal, a spinal cord signal, a peripheral nerve signal, an autonomic nerve signal, an autonomic ganglia signal, a biomedical presence signal, a biomedical concentration signal, a body kinetic signal, a body position signal, a body force signal, or a combination of two or more thereof. 11. The seizure detection device of claim 7, wherein the external communication device activates an implantable medical device based at least in part on the body parameter data, the coordinate data, or both. 12. The seizure detection device of claim 11, wherein the implantable medical device includes a pulse generation device for nerve stimulation to the patient. 13. A method comprising: receiving coordinate data indicating ... | Cyberonics, Inc. | A61B005/00
US08369938 | B2 | 2013-02-05 | Rhythm discrimination enhancement—chamber of tachy origination | 2011-08-02 | An apparatus comprises an implantable cardiac signal sensing circuit and a controller circuit. The implantable cardiac signal sensing circuit provides a sensed depolarization signal from a ventricle and a sensed depolarization signal from an atrium. The controller circuit includes an onset detection circuit and a classification circuit. The onset detection circuit detects an onset episode that includes fast cardiac depolarizations and identifies a depolarization that initiates the onset episode. The classification circuit classifies the onset episode as supra-ventricular tachycardia (SVT) when the initiating onset episode is identified in the atrium and the number of atrial depolarizations is greater than or equal to the number of ventricular depolarizations during the onset episode, and as ventricular tachycardia (VT) when the initiating onset depolarization is identified in the ventricle and the number of ventricular depolarizations is greater than the number of atrial depolarizations during the onset episode. | 1. An apparatus comprising: an implantable cardiac signal sensing circuit, configured to provide a sensed depolarization signal from a ventricle and a sensed depolarization signal from an atrium; anda controller circuit communicatively coupled to the implantable cardiac signal sensing circuit, wherein the controller circuit includes:an onset detection circuit configured to: determine ventricular depolarization intervals (V-V intervals) and atrial depolarization intervals (A-A intervals);detect an onset episode that includes fast cardiac depolarizations; andidentify an initiating onset depolarization in the onset episode; anda classification circuit configured to: classify the onset episode, when the V-V intervals differ from the A-A intervals by less than a specified interval threshold during the onset episode, as: supra-ventricular tachycardia (SVT) when the initiating onset depolarization is identified in the atrium and the number of atrial depolarizations is greater than or equal to the number of ventricular depolarizations during the onset episode; andventricular tachycardia (VT) when the initiating onset depolarization is identified in the ventricle, the number of ventricular depolarizations is greater than the number of atrial depolarizations during the onset episode; andprovide the classification to a user or process. 2. The apparatus of claim 1, wherein the onset detection circuit is configured to detect a premature ventricular contraction (PVC), andwherein the classification circuit is configured to classify the onset as VT when: the V-V intervals and the A-A intervals differ by less than a specified interval threshold during the onset episode;the onset episode begins in the ventricle;the number of ventricular depolarizations is greater than the number of atrial depolarizations during the onset episode; anda PVC is detected near a ventricular depolarization designated as start of the onset episode. 3. The apparatus of claim 1, wherein the onset detection circuit is configured to: identify two ventricular depolarizations that occur, without an intervening atrial beat, within N beats of the designated ventricular onset depolarization, wherein N is an integer; andprovide an indication that a PVC has occurred when detecting less than two atrial depolarizations during two ventricular depolarizations following the two identified ventricular depolarizations. 4. The apparatus of claim 1, wherein the onset detection circuit is configured to provide an indication that a PVC has occurred when detecting an atrio-ventricular (AV) interval that is less than a specified threshold AV interval within N cardiac cycles of the ventricular onset depolarization, wherein N is an integer. 5. The apparatus of claim 1, wherein the onset detection circuit is configured to identify an onset cardiac depolarization in the atrium and an onset cardiac depolarization in the ventricle, andwherein the classification circuit is configured to determine that the onset is... | Cardiac Pacemakers, Inc. | A61B005/04
US09615785 | B2 | 2017-04-11 | Method and apparatus to determine the overall fitness of a test subject | 2010-03-31 | A procedure and apparatus to determine the overall fitness of a test subject. For this purpose the qualitative and temporal progression of the heart rate under constant physical stress of the subject is prescribed with at least one parameter dependent on the subject. The heart rate of the subject is measured under constant physical stress during a period of time. The parameter(s) are determined from the measured values, and the maximum heart rate and/or the initial heart rate and/or the increase characteristic of the heart rate are determined from the function and the measured values by numerical procedures. The apparatus can measure the heart rate of the subject, record a temporal progression of the heart rate under physical stress, and determines numerically from the temporal progression of the heart rate, the maximum heart rate and/or the initial heart rate without physical stress and/or the increase characteristic of the heart rate. | 1. A method to determine the overall fitness of a test subject comprising the following procedural steps: entering of a qualitative temporal progression of a heart rate under constant physical stress of a subject as a mathematical function with at least one parameter dependent on the subject,measuring of the heart rate of the test subject under continuous physical strain during a period of time,determining the parameter(s) of the mathematical function from the measured values,determining by a numerical process an increase characteristic of the heart rate from the maximum slope of the function and the measured values;wherein the test subject undergoes a constant physical workout within a brief period of less than 50 seconds and during the brief period the heart rate of the test subject is continuously measured. 2. The method according to claim 1, further comprising determining additionally a performance of the subject during physical stress. 3. The method according to claim 2, further comprising monitoring performance during the time period and maintaining it within pre-determined limits. 4. The method according to claim 3, further comprising informing the subject about deviation from constant performance. 5. The method according to claim 1, further comprising determining endurance capacity from the initial heart rate and/or the increase characteristic of the heart rate. 6. The method according to claim 5, further comprising entering physical features the subject and considering them in determining endurance capacity. 7. The method according to claim 1, further comprising determining a workout recommendation for the subject from the increase characteristic of the heart rate. 8. The method according to claim 1, further comprising calculating the parameters of the mathematical function at each heartbeat determined from the subject. 9. The method according to claim 8, further comprising terminating the measurement of the heart rate when the parameters determined from at least two successive heartbeats differ by less than a pre-determined value. 10. The method according to claim 1, further comprising determining the qualitative temporal progression of the heart rate as a mathematical function the temporal progression of the heart rate of multiple subjects under physical stress. 11. The method according to claim 1, wherein during physical stress the predominant portion of the muscular mass of the subject is under stress constantly and dynamically. 12. The method according to claim 1, wherein the maximum heart rate is determined from the increase characteristic of the heart rate determined from the function and the measured values. 13. The method according to claim 1, wherein the initial heart rate is determined from the increase characteristic of the heart rate determined from the function and the measured values. 14. An apparatus to determine the overall fitness of a subject, comprising a device to measure the heart rate of the subject, a... | adidas AG | A61B005/02 A61B005/22 A61B005/024 A63B024/00 A63B022/02
US10271739 | B2 | 2019-04-30 | Devices and methods for respiratory variation monitoring by measurement of respiratory volumes, motion and variability | 2011-08-15 | This invention is directed to devices and methods for assessing a patient. The devices have at least one impedance measuring element functionally connected to a programmable element, programmed to analyze an impedance measurement, and to provide an assessment of at least one respiratory parameter of the patient. Preferably the device includes electronics which aid in calibration, signal acquisition, conditioning, and filtering. | 1. A device for assessing a patient, the device comprising: a computing device comprising acquisition circuitry;at least one impedance electrode adapted to be placed externally on a thorax or abdomen and functionally connected to the computing device;wherein the computing device: obtains transthoracic impedance signals and corresponding volume data from a plurality of test subjects;obtains at least one of subject demographic information, subject physiological measurement, and baseline impedance level for each of the plurality of test subjects;determines a device calibration coefficient relationship based on a relationship between the set of transthoracic impedance signals and corresponding volume data for each test subject and the at least one of subject demographic information, subject physiological measurement, and baseline impedance level for each of the plurality of test subjects;obtains a transthoracic impedance signal from the patient via the impedance electrode and at least one of demographic information, a physiological measurement, and a baseline impedance level of the patient;analyzes the transthoracic impedance signal from the patient and derives a calibration coefficient for the patient based on the device calibration coefficient relationship of the plurality of test subjects;derives at least one of minute ventilation and tidal volume of the patient based on the transthoracic impedance signal and calibration coefficient of the patient; andoutputs at least one of the derived minute ventilation and tidal volume of the patient. 2. The device of claim 1, wherein the calibration coefficient for the patient is further based on at least one of: calculated physiological measurements of the patient, measured ECG signals of the patient, measurements from a spirometer, and measurements from a ventilator. 3. The device of claim 1, wherein the output further includes a measurement of one or more of the patient's respiratory pressure, the patient's respiratory flow rate, the patient's end tidal CO2, the patient's sublingual CO2, and the patient's intensity of respiration. 4. The device of claim 1, wherein the output further includes a measurement that assesses variability in at least one of the patient's respiratory rate, the patient's respiratory pressure, the patient's respiratory flow rate, a patient's end tidal CO2, the patient's sublingual CO2, and the patient's intensity of respiration. 5. The device of claim 1, wherein the output further includes a measurement of at least one of the shape of the patient's respiratory curve, change in the shape of the patient's respiratory curve, a respiratory curve based on the patient's inhaled volume, a respiratory curve based on the patient's exhaled volume, a respiratory curve based on the patient's inhaled pressure, a respiratory curve based on the patient's exhaled pressure, a respiratory curve based on the patient's inhaled flow, a respiratory curve based on the patient's exhaled flow, a respirato... | Respiratory Motion, Inc. | A61B005/00 A61B005/08 A61B005/024 A61B005/053 A61B005/087 A61B005/091 A61B005/0205 A61B005/0402
US09327117 | B2 | 2016-05-03 | Bladder sensing using impedance and posture | 2010-04-20 | This disclosure provides techniques for bladder sensing. In accordance with the techniques described in this disclosure, a device may measure the impedance of a bladder, determine the posture of a patient, and determine a status of the bladder based on the impedance and posture. | 1. A method comprising: receiving, by a processor in a medical device system, a measured impedance value of a urinary bladder of a patient;receiving, by the processor, a determined posture of the patient; anddetermining, with the processor, a filling status of the urinary bladder of the patient based on the measured impedance value of the bladder of the patient and the determined posture of the patient, wherein the measured impedance value is associated with a plurality of filling statuses, the plurality of filling statuses including the determined filling status. 2. The method of claim 1, further comprising: measuring the impedance value of the bladder of the patient with an implanted medical device; and wherein receiving a determined posture of the patient comprises: sensing a signal indicative of a posture of the patient with a posture sensor; anddetermining, with the processor, the posture of the patient based on the sensed signal. 3. The method of claim 2, wherein the posture sensor comprises one or more accelerometers, and wherein determining the posture comprises determining the posture based on one or more signals from the one or more accelerometers. 4. The method of claim 2, wherein measuring the impedance value of the bladder of the patient comprises: emitting an electrical signal via a first electrode implanted proximate to a wall of the bladder at a first location,receiving the electrical signal via a second electrode implanted proximate to the wall of the bladder at a second location, andmeasuring the impedance value of the bladder based on the electrical signal. 5. The method of claim 4, wherein measuring the impedance value of the bladder of the patient further comprises: measuring a voltage between a third electrode implanted adjacent to the first electrode and a fourth electrode implanted adjacent to the second electrode; andmeasuring the impedance value of the bladder based on the electrical signal and the measured voltage. 6. The method of claim 1, wherein the filling status comprises at least one of a volumetric indication of an amount of urine in the bladder or a fill level category. 7. The method of claim 1, wherein determining the filling status of the bladder comprises determining the filling status from a plurality of filling statuses, wherein the filling status is associated with the measured impedance value and the determined posture. 8. The method of claim 1, further comprising generating an alert if the determined filling status indicates a fill level of the bladder above a threshold level. 9. The method of claim 1, further comprising controlling an implanted medical device to deliver therapy to the patient based on the determined filling status. 10. The method of claim 9, wherein the therapy comprises electrical stimulation therapy delivered to at least one of a pelvic floor nerve or a pelvic floor muscle based on the determined filling status. 11. The method of claim 7, wherein each of the plurality of fil... | Medtronic, Inc. | A61B005/04 A61B005/05 A61B005/00 A61N001/36 A61B005/053 A61B005/11 A61B005/20
US20120041344 | A1 | 2012-02-16 | APPARATUS AND METHOD FOR ESTIMATING BODY FAT MASS | 2010-03-18 | An apparatus (100) for measuring body fat mass and degree of obesity of a person (P) is provided. According to one aspect, the apparatus comprises a second bar (102) optionally configured to be placed on a horizontal surface, and a first bar (101) configured to be movable along and being perpendicular to said second bar (102) and an optional control unit (111). A first connecting means (105) connects said first bar (101) to said second bar (102). A light emitting device (104) is connected to said first sliding member (103) and is configured to emit light in a direction perpendicular to the plane defined by the first and second bar (101, 102). According to another aspect, the apparatus comprises a hanging bar (129) configured to be placed in front of said person (P), a supporting bar (128) configured to provide support for the hanging bar (129), a second sliding member (133) being slidingly connected to said hanging bar (129), at least one light emitting device (104) configured to emit a sheet of light (114) directed toward the body of said person (P) whereby at least one line (L4) is projected onto the body of said person (P), at least one camera (134) configured to detect line (L4), wherein at least one of either said at least one light emitting device (104) or said at least one camera (134) is connected to said second sliding member (133). A system and a method thereof is also provided. | 1. An apparatus for estimating body fat mass by using anthropometric measurements as a proxy measurement for the degree of obesity of a person by determination of the sagittal width or the coronal width at one or several positions of the person using the apparatus, the sagittal width or the coronal width being used for the generation of the anthropometric measurements, the apparatus comprising: a hanging bar placed in a direction essentially parallel to an imaginary line along the spinal cord of the person and in front of the person;a supporting bar configured to provide support for the spatial placement of the hanging bar, the supporting bar being provided with a fastener for fastening onto surface;a sliding member being slidingly connected to the hanging bar to allow a user to move the sliding member to a position on the hanging bar as desired;at least one light emitting device configured to emit a sheet of light shaped as the letter “V” directed toward the body of the person, whereby at least one line is projected onto the body of the person and simultaneously onto the surface adjacent to and behind the body of the person;at least one camera configured to detect the at least one line; anda control unit configured to accept data input from the at least one camera and to perform calculations based on the data input to provide at least one estimate of the sagittal width or the coronal width of the person;wherein, at least one of the at least one light emitting device and the at least one camera is connected to the sliding member. 2. An apparatus for estimating body fat mass by using anthropometric measurements as a proxy measurement for the degree of obesity of a person by determination of two-dimensional coordinates in at least one plane of the person using the apparatus, the two-dimensional coordinates being used for the generation of the anthropometric measurements, the apparatus comprising: a first bar and a second bar, the first bar configured to be movable along the second bar and the first bar being perpendicular to the second bar;a first connector connecting the first bar to the second bar; anda light emitting device configured to emit light in a direction perpendicular to a plane defined by the first bar and the second bar towards the person;wherein one of the light emitting device is connected to a first sliding member, and the first sliding member is connected to the first bar and movable along the first bar, and the light emitting device is configured to emit a beam of light, which reflection is visually detectable for enabling a user of the apparatus to determine x-coordinates and y-coordinates, andthe light emitting device is configured to emit a plurality of beams of light towards a light sensing mechanism in the form of at least one photo electric sensor; andwherein the light emitting device is a laser emitting light which reflection is visually detectable. 3. The apparatus according to claim 2, wherein the light sensing mechani... | - | A61B005/103
US20120029302 | A1 | 2012-02-02 | APPARATUS AND METHOD FOR DYNAMIC DETECTION OF ELECTROPHYSIOLOGICAL SIGNALS FOR STILLNESS FEEDBACK | 2010-07-29 | A training device aims to indicate a targeted object to be gazed at by a trainee, then trainee's visual sight to the targeted object is obstructed. After a selected duration a hint is given to the trainee to execute command actions related to the targeted object. Through completeness degree of trainee's execution of the command actions trainee's stillness can be evaluated and trained. During measuring electrophysiological signals such as brainwaves, trainee's feedback command actions can serve as a basis for measurement of electrophysiological signals. | 1. An apparatus for dynamic detection of electrophysiological signals for stillness feedback, comprising: a training device which includes a response zone on an upper surface to indicate at least one targeted object and a waiting zone surrounding the response zone; andan electrophysiological signal detection device which received electrophysiological signals of a trainee and sent the electrophysiological signals to the training device. 2. The apparatus for dynamic detection of the electrophysiological signals for stillness feedback according to claim 1, wherein the training device further includes pictures of the targeted object beneath the response zone. 3. The apparatus for dynamic detection of the electrophysiological signals for stillness feedback according to claim 1, wherein the response zone is a touch screen. 4. A method for dynamic detection of electrophysiological signals for stillness feedback, comprising the steps of: step 1: providing a targeted object to be gazed at by a trainee;step 2: obstructing trainee's visual sight to the targeted object; andstep 3: making a response by the trainee by executing a command action related to the targeted object. 5. The method for dynamic detection of the electrophysiological signals for stillness feedback according to claim 4, wherein the step 1 is preceded by another step of installing an electrophysiological signal detection device. 6. The method for dynamic detection of the electrophysiological signals for stillness feedback according to claim 4, wherein a first hint is provided before obstructing trainee's visual sight to the targeted object. 7. The method for dynamic detection of the electrophysiological signals for stillness feedback according to claim 6, wherein the first hint is selected from the group consisting of an audition hint, a visual hint and a tactile hint. 8. The method for dynamic detection of the electrophysiological signals for stillness feedback according to claim 4, wherein a second hint is provided before making a response by the trainee. 9. The method for dynamic detection of the electrophysiological signals for stillness feedback according to claim 8, wherein the second hint is selected from the group consisting of an audition hint, a visual hint and a tactile hint. 10. The method for dynamic detection of the electrophysiological signals for stillness feedback according to claim 4, wherein executing the command action is moving trainee's limbs to point out the location of the targeted object in the response zone. 11. The method for dynamic detection of the electrophysiological signals for stillness feedback according to claim 10, wherein the limb is trainee's fingers. 12. The method for dynamic detection of the electrophysiological signals for stillness feedback according to claim 4, wherein executing the command action is using a stylus to point out the location of the targeted object in the response zone. | - | A61B005/04
US20120046528 | A1 | 2012-02-23 | SYSTEM AND METHOD FOR DETECTING AND TREATING CARDIOVASCULAR DISEASE | 2010-08-17 | A system for detecting and treating congestive heart failure includes an implantable module, such as a pacemaker, and a patient advisory module. The system is configured to measure thoracic impedance and to provide the patient with instructions in order to improve the accuracy of the thoracic impedance measurement as well as treating symptoms of congestive heart failure. | 1. A method for treating cardiovascular disease in a medical patient, the method comprising: determining a thoracic impedance between a housing and an electrode, wherein the housing is located in the patient and wherein the electrode is located in the thoracic cavity of the patient;determining the patient's spatial orientation;communicating the thoracic impedance and spatial orientation to a signal processing apparatus;operating the signal processing apparatus to generate a signal indicative of an appropriate therapeutic treatment to the patient,wherein the signal is based at least in part on the thoracic impedance communicated to the signal processing apparatus and the patient's spatial orientation andcommunicating the signal to the patient, wherein the signal comprises an instruction to the patient. 2. The method of claim 1, wherein the signal comprises at least two distinct instructions to the patient. 3. The method of claim 1, wherein the patient's spatial orientation is determined by querying the patient. 4. The method of claim 1, wherein the patient's spatial orientation is determined using a sensor configured to determine the patient's spatial orientation. 5. The method of claim 0, wherein the sensor comprises an accelerometer. 6. The method of claim 0, wherein the sensor comprises a multiaxis tiltometer. 7. The method of claim 1, further comprising: delivering at least one electrical pulse from the electrode; andmeasuring a voltage between the electrode and the housing in response to the electrical pulse. 8. A method for treating cardiovascular disease in a medical patient, the method comprising: signaling the patient to assume a spatial orientation;determining a thoracic impedance between a housing and an electrode, wherein the housing is located in the patient and wherein the electrode is located in the thoracic cavity of the patient;communicating the thoracic impedance and spatial orientation to a signal processing apparatus;operating the signal processing apparatus to generate a signal indicative of an appropriate therapeutic treatment to the patient,wherein the signal is based at least in part on the thoracic impedance communicated to the signal processing apparatus and the patient's spatial orientation; andcommunicating the signal to the patient, wherein the signal comprises an instruction to the patient. 9. The method of claim 8, further comprising: delivering at least one electrical pulse from the electrode; andmeasuring a voltage between the electrode and the housing in response to the electrical pulse. 10. The method of claim 8, wherein the signal comprises at least two distinct instructions to the patient. 11. The method of claim 8, wherein the patient is signaled to perform at least one of the following: adopt a prone position, sit and stand. 12. A system for treating cardiovascular disease in a medical patient, comprising an implantable device,wherein the implantable device comprises an electrode, a housing and an ... | PACESETTER, INC. | A61B005/02 A61B005/00
US08096297 | B2 | 2012-01-17 | Apparatus and method for non-invasively measuring caridac output | 2010-02-09 | Apparatus and methods for non-invasively determining cardiac output using partial re-breathing techniques are disclosed in which the apparatus is constructed with an instantaneously adjustable deadspace for accommodating differences in breathing capacities of various patients. The apparatus is constructed of inexpensive elements, including a single two-way valve which renders the apparatus very simple to use and inexpensive so that the unit may be readily disposable. The method of the invention provides a novel means of estimating cardiac output based on alveolar CO2 values rather than end-tidal CO2 values as previously practiced. A program for calculating cardiac output is also disclosed. | 1. An apparatus configured to facilitate rebreathing by a subject, comprising: an airway conduit configured to communication with a respiratory system of a patient;a volume-adjustable deadspace in communication with the airway conduit, the volume adjustable deadspace configured to be adjusted to one of more than two fixed volumes from which the subject may rebreath, wherein the volume adjustable deadspace is adjusted by selectively including in the volume adjustable deadspace a selected number of shunts from a plurality of shunts positioned in communication between the expiratory conduit and the inspiratory conduit in dependence of a size or a lung capacity of the patient, wherein a selectively actuatable valve is associated with each shunt of the plurality of shunts. 2. The apparatus of claim 1, wherein the airway conduit comprises at least a portion of the volume adjustable deadspace. 3. The apparatus of claim 1, further comprising: an inspiratory conduit in communication with the airway conduit. 4. The apparatus of claim 3, wherein the inspiratory conduit comprises at least a portion of the volume adjustable deadspace. 5. The apparatus of claim 1, further comprising: an expiratory conduit in communication with the airway conduit. 6. The apparatus of claim 5, wherein the expiratory conduit comprises at least a portion of the volume adjustable deadspace. 7. The apparatus of claim 5, further comprising: an inspiratory conduit in communication with the airway conduit. 8. The apparatus of claim 7, wherein the volume-adjustable deadspace comprises at least one volume-expandable section along at least one of the airway conduit, the expiratory conduit, and the inspiratory conduit. 9. The apparatus of claim 7, further comprising: a first volume expandable element between the airway conduit and the inspiratory conduit; anda second volume expandable element between the airway conduit and the expiratory conduit. 10. The apparatus of claim 7, further comprising: a volume-adjustable element positionable between the airway conduit and a source of ventilation gas. 11. The apparatus of claim 1, wherein the volume adjustable deadspace comprises at least one volume expandable element. 12. The apparatus of claim 11, wherein the at least one volume expandable element communicates with at least the airway conduit. 13. The apparatus of claim 12, further comprising: at least one valve located to facilitate selective direction of gas into the at least one volume expandable element. 14. The apparatus of claim 12, further comprising: a flow restrictor located to, in conjunction with the at least one valve, facilitate selective direction of gas into the at least one volume expandable element. 15. The apparatus of claim 1, wherein the volume adjustable deadspace comprises an evacuation line for collecting exhaled gas and a gas release element associated with the evacuation line for tailoring an amount or carbon dioxide concentration of the exhaled gas within... | RIC Investments, LLC | A61M015/00 A61M016/00 A61B005/00
US08116858 | B2 | 2012-02-14 | Methods and apparatus for monitoring heart motions | 2006-04-26 | Methods and apparatus for monitoring the heart motion of a subject employ a probe which can be coupled to a portion of the anatomy of a subject such as the aortic arch or the thyroid cartilage. The probe is biased into contact with the subject. The probe detects movements caused by the heart motion. The apparatus may display accelerations and displacements caused by the heart motion. Waveforms from multiple anatomic sites may be acquired, normalized in time and amplitude, and combined to produce resultant waveforms. Combining the waveforms may involve addition or subtraction. | 1. Apparatus for non-invasively monitoring motions of a subject's heart, the apparatus comprising: a probe adapted to bear against an anatomical structure of the subject by way of the subject's skin, the anatomical structure being an anatomical structure that is moved in a first direction by motions of the subject's heart mass to transmit the motions of the subject's heart mass to the probe when the probe is bearing against the anatomical structure thereby causing movement of the probe in the first direction;a movement sensor connected to sense motions of the probe in the first direction;an adjustable bias mechanism coupled to bias the probe in the first direction against the anatomical structure with a bias force; anda control operable by a user to continuously vary a magnitude of the bias force applied to the probe by the bias mechanism. 2. Apparatus according to claim 1 comprising an adjustable support mechanism that is external to the subject and operable to hold the probe in place against the anatomical structure. 3. Apparatus according to claim 1 wherein the movement sensor comprises an accelerometer. 4. Apparatus according to claim 3 comprising an acceleration display connected to display an output of the accelerometer. 5. Apparatus according to claim 1, wherein the probe is at one end of a lever mounted to pivot about a pivot axis, the movement sensor is provided on the lever, and the pivot axis is between said one end and the movement sensor. 6. Apparatus according to claim 5 wherein the lever is pivotally coupled to a member that is supported by a support mechanism relative to a base on which the apparatus is mounted. 7. Apparatus according to claim 1 comprising an electrocardiograph for generating an electrocardiogram waveform and a memory for storing the electrocardiogram waveform and a waveform generated from an output of the movement sensor. 8. Apparatus for non-invasively monitoring motions of a subject's heart, the apparatus comprising: a probe adapted to bear against an anatomical structure of the subject by way of the subject's skin, the probe moveable in a first direction in response to heart motions of the subject;a movement sensor connected to sense motions of the probe in the first direction;a bias mechanism coupled to bias the probe in the first direction against the anatomical structure with a bias force; anda mechanical motion amplifier coupled between the probe and the motion sensor wherein the mechanical motion amplifier is adjustable to adjust an amount of mechanical amplification at the motion sensor of the motion of the probe. 9. Apparatus according to claim 8 wherein the mechanical motion amplifier comprises a lever mounted to pivot about a pivot axis. 10. Apparatus for non-invasively monitoring motions of a subject's heart, the apparatus comprising: a probe adapted to bear against an anatomical structure of the subject by way of the subject's skin, the probe moveable in a first direction in response to hea... | - | A61B005/02
US08103333 | B2 | 2012-01-24 | Mesh network monitoring appliance | 2009-04-18 | A health care monitoring system for a person includes one or more wireless nodes forming a wireless mesh network to communicate data over the wireless mesh network to detect a heart attack or a stroke attack. | 1. A heart monitoring system for a person, comprising: one or more wireless nodes forming a wireless mesh network; anda wearable appliance having a wireless transceiver adapted to communicate with the one or more wireless nodes; anda sensor positioned near a heart or a brain to detect heart attack or stroke attack, respectively, the sensor coupled to the wireless transceiver to communicate data over the wireless mesh network. 2. The system of claim 1, comprising an accelerometer to detect a dangerous condition and to generate a warning when the dangerous condition is detected. 3. The system of claim 1, comprising a sound transducer coupled to the wireless transceiver to communicate audio over a plain old telephone service (POTS) network and a public switched telephone network (PSTN) network through the mesh network. 4. The system of claim 1, comprising one of: EEG detector, EKG detector, ECG detector, electromagnetic detector, ultrasonic detector, optical detector, a Hidden Markov Model (HMM) recognizer, a dynamic time warp (DTW) recognizer, a neural network, a fuzzy logic engine. 5. The system of claim 1, wherein the appliance monitors patient movement. 6. The system of claim 1, comprising an in-door positioning system coupled to one or more mesh network appliances to provide location information. 7. The system of claim 1, comprising a call center coupled to the appliance to provide a human response. 8. The system of claim 1, comprising a web server coupled to the mesh network and to the POTS to provide information to an authorized remote user. 9. The system of claim 1, comprising a wireless router coupled to the mesh network and wherein the wireless router comprises one of: 802.11 router, 802.16 router, WiFi router, WiMAX router, Bluetooth router, X10 router. 10. The system of claim 1, comprising a mesh network appliance coupled to a power line to communicate X10 data to and from the mesh network. 11. The system of claim 1, wherein the appliance transmits and receives voice from the person over the mesh network. 12. The system of claim 1, wherein the data is used to determine one of: total body water, compartmentalization of body fluids, cardiac monitoring, blood flow, skinfold thickness, dehydration, blood loss, wound monitoring, ulcer detection, deep vein thrombosis, hypovolemia, hemorrhage, blood loss. 13. The system of claim 1, comprising a patch having a bioelectric impedance (BI) sensor in communication with the wireless transceiver. 14. The system of claim 1, wherein the appliance transmits and receives voice from the person over the mesh network to one of: a doctor, a nurse, a medical assistant, a caregiver, an emergency response unit, a family member. 15. The system of claim 1, comprising code to store and analyze patient information. 16. The system of claim 15, wherein the patient information includes medicine taking habits, eating and drinking habits, sleeping habits, or excise habits. 17. The system of claim 1, furth... |  | A61B005/04
US08116839 | B1 | 2012-02-14 | System for detecting potential probe malfunction conditions in a pulse oximeter | 2006-02-27 | An initialization module in a pulse oximeter accommodates a variety of different probes and a variety of operating parameters as well as providing for interrogation of various probe circuits for detection of probe faults. Probe fault detection for the red and infrared LED circuits of the probe is implemented using an adaptive algorithm that is dependent on the drive settings or signals applied to the LED circuits. A configurable circuit is used to provide multiple initialization values relating to a calibration circuit of the probe for improved fault detection. Additionally, potential faults with respect to the photodetector circuit of a probe are identified based on monitoring drawn by an output by the photodetector. | 1. A method for use in a pulse oximeter, comprising the steps of: providing a photoactive element for providing electrical signals responsive to optical signals incident thereon;applying an optical signal to said photoactive element;detecting a first signal associated with an input lead of said photoactive element; anddetecting a second signal associated with an output lead of said photoactive element; andanalyzing said detected first and second signals to obtain information regarding said photoactive element for use in controlling operation of said pulse oximeter in connection with a probe including said photoactive element. 2. The method of claim 1, wherein said first and second signals comprise an input current to said photoactive element and an output current from said photoactive element, respectively. 3. The method of claim 1, wherein analyzing comprises comparing said first and second signals to obtain said information. 4. The method of claim 3, wherein said comparing comprises comparing at least a first parameter of said first signal with at least a first corresponding parameter of said second signals. 5. The method of claim 4, wherein said at least a first parameter comprises at least one of: amplitudes of said signals;maxima of said signals;inflection points of said signals;reference crossings of said signals; andpulse waveforms of said signals. 6. The method of claim 1, wherein analyzing said detected electrical signal to obtain information comprises obtaining information relating to at least one of: initialization information; andfault information for use in determining probe fault conditions. 7. The method of claim 6, further comprising utilizing said initialization information for at least one of: probe identification; andselection of calibration information for use in calibrating at least one of said pulse oximeter and said probe for subsequent operation. 8. An apparatus for use in a pulse oximeter comprising: at least one source for generating optical signals;a photoactive element for providing electrical signals responsive to optical signals incident thereon;an input module for measuring an input signal drawn into said photoactive element in response to said optical signals; andan output module for measuring an output signal output from said photoactive element in response to said optical signals. 9. The apparatus of claim 8, further comprising; a processor operatively interconnected to said input module and said output modules, wherein said processor is operative to receive measurements of said input and output signals from said input and output modules, respectively. 10. The apparatus of claim 9, wherein said processor is operative to compare said measurements to obtain information relating to at least one of: identification information relating to said photoactive element;calibration information for calibrating said pulse oximeter; andfault information for use in determining fault conditions associated with said photo... | General Electric Company | A61B005/1455
US09113800 | B2 | 2015-08-25 | Method for visualizing a lymph node and correspondingly embodied combined MR/PET apparatus | 2011-07-21 | A method is disclosed for visualizing a lymph node in a volume section of an examination subject by way of a combined MR/PET apparatus and to a correspondingly embodied combined MR/PET apparatus. The method includes acquisition of PET data of the volume section by way of a positron emission detector in order to record on the basis of the PET data a metabolic activity per PET voxel within the predetermined volume section; acquisition of MR data of the volume section by way of a magnetic resonance system in order to record on the basis of the MR data a lymph-node-specific contrast per region of the predetermined volume section; and generation of an image as a function of the metabolic activity recorded per PET voxel and as a function of the lymph-node-specific contrast recorded per region, abnormal lymph nodes being visualized in the image as distinguishable from normal lymph nodes. | 1. A method for visualizing lymph nodes in a volume section of an examination subject by way of a combined MR/PET apparatus, the method comprising: acquiring PET data of the volume section, by way of a positron emission detector, to record, on the basis of the acquired PET data, a metabolic activity per PET voxel within the volume section;acquiring MR data of the volume section, by way of a magnetic resonance system, to record, on the basis of the acquired MR data, a lymph-node-specific contrast per region of the volume section; andgenerating an image as a function of metabolic activity recorded per PET voxel and as a function of the lymph-node-specific contrast recorded per region, abnormal lymph nodes being visualized in the image as being distinguishable from normal lymph nodes, wherein at least one of a plurality of predefined regions, each associated with a respective lymph node diagnosis, is identified in the image, the image generated to present said at least one identified predefined region as being visually distinguishable from a remainder of the image, wherein said plurality of predefined regions comprise of:a region in which the lymph-node-specific contrast lies above a first set MR threshold value and in which the metabolic activity lies above a first set PET threshold value,a region in which the lymph-node-specific contrast lies above the first set MR threshold value and in which the metabolic activity lies below a second set PET threshold value,a region in which the lymph-node-specific contrast lies below a second set MR threshold value and in which the metabolic activity lies above the fn'st set PET threshold value, anda region in which the lymph-node-specific contrast lies below the second set MR threshold value and in which the metabolic activity lies below the second set PET threshold value,wherein the first set MR threshold value is greater than or equal to the second set MR threshold value,the first set PET threshold value is greater than or equal to the second set PET threshold value, andthe first and second set MR threshold values are set separately from the first and second set PET threshold values; anddisplaying the generated image. 2. The method as claimed in claim 1, wherein the metabolic activity within the volume section is recorded on the basis of the PET data in that a corresponding tracer is administered to the examination subject prior to the acquisition of the PET data. 3. The method as claimed in claim 2, wherein the tracer is fluorodeoxyglucose. 4. The method as claimed in claim 1, wherein the lymph-node-specific contrast is recorded on the basis of the MR data in that a lymphotropic contrast agent is administered to the examination subject prior to the acquisition of the MR data. 5. The method as claimed in claim 4, wherein the lymphotropic contrast agent is iron oxide or perfluorocarbon. 6. A non-transitory electronically readable data medium, on which is stored electronically readable control information... | SIEMENS AKTIENGESELLSCHAFT | A61B006/03 A61B005/00 A61B006/00 G01R033/48 G06T005/50 G06T007/00
US08369594 | B2 | 2013-02-05 | Dynamic motion contrast and transverse flow estimation using optical coherence tomography | 2011-07-08 | The methods described herein are methods to ascertain motion contrast within optical coherence tomography data based upon phase variance. The phase variance contrast observes the nanometer scale motion of scatterers associated with Brownian motion and other non-flow motion. The inventive method of calculating motion contrast from the phase variance can differentiate regions of different mobility based on the motion contrast differences, and can use the phase information to characterize mobility properties of the scatterers. In flow regions, the inventive method for acquiring and analyzing motion contrast can identify the regions as well as characterize the motion. Furthermore, the inventive method can determine quantitative flow estimation, the index of refraction variations, and absorption variations within flow regions. | 1. A method of diagnosing disease in a patient in need thereof comprising: (i) ascertaining motion contrast in an area of the patient in need thereof comprising: (a) acquiring data using the optical coherence tomography system by performing one or more scan of the sample(b) ascertaining phase variance of the data, and(c) ascertaining the motion contrast in the sample based upon the phase variance;(ii) determining blood flow in the area based upon the motion contrast, and(iii) diagnosing the patient based upon the blood flow. 2. The method of claim 1, wherein the step of ascertaining phase variance of the data comprises using the temporal evolution of the measured phase variance of the motion in the sample to identify and characterize mobile scatterers within the images obtained from one or more scan of the sample. 3. The method of claim 1, wherein the method further comprises ascertaining the temporal fluctuations in intensity of the data acquired using the optical coherence tomography system and ascertaining the motion contrast based upon the temporal fluctuation. 4. The method of claim 1, wherein the method further comprises estimating refractive index variations within flow regions and ascertaining the motion contrast based upon the estimate. 5. The method of claim 4, wherein estimating refractive index variations comprises time separation of the onset of refractive index shadowing within one or more phase contrast image and the refractive indicies of the constituents within the flow region. 6. The method of claim 1, wherein the scan is a MB-scan, a BM-scan, or both. 7. The method of claim 1, wherein the optical coherence tomography system comprises a Fourier domain optical coherence tomography system. 8. The method of claim 7, wherein the Fourier domain optical coherence tomography system comprises spectral domain optical coherence tomography, swept source optical coherence tomography, or optical frequency domain imaging. 9. A method for diagnosing an eye disease in a patient in need thereof by the method of claim 1. 10. The method of claim 9, wherein the eye disease is a disease of the retina. 11. The method of claim 10, wherein the disease of the retina is any one or more of glaucoma, macular degeneration, diabetic retinopathy or defective aqueous humor production. 12. A method for diagnosing vascular disease in a patient in need thereof by the method of claim 1. | California Institute of Technology The Regents of the University of California | G06K009/00 A61B006/00
US08532743 | B2 | 2013-09-10 | Movable magnet for magnetically guided catheter | 2010-08-05 | A catheter is disclosed having a flexible tubing with a proximal end and a distal end. The catheter comprising at least one movable magnet provided within the distal end of the flexible tubing. A control mechanism is operable to selectively activate the at least one movable magnet from the proximal end of the flexible tubing. The at least one movable magnet is responsive to an external magnetic field to position and guide the distal end of the flexible tubing within a body of a patient. | 1. A catheter, comprising: a flexible tubing with a proximal end, a distal end, and at least one shielded area;at least one movable magnet movable with respect to the flexible tubing at least one of: within the flexible tubing, inside the flexible tubing, and outside the flexible tubing;a control mechanism configured to position the at least one movable magnet inside the at least one shielded area to at least partially selectively de-activate the at least one movable magnet and further configured to position the at least one movable magnet outside the at least one shielded area to selectively re-activate the at least one movable magnet relative to an external magnetic field; andwherein the at least one movable magnet is responsive to the external magnetic field to position and guide the distal end of the flexible tubing to a desired location. 2. A catheter in accordance with claim 1, wherein the control mechanism is configured to be selectively activated from the proximal end of the flexible tubing. 3. A catheter in accordance with claim 2, wherein the control mechanism further includes a handle and a tether, wherein the tether couples on one end to the at least one movable magnet, the tether connected on the other end to a portion of the handle to move the at least one magnet along a longitudinal axis of the flexible tubing. 4. A catheter in accordance with claim 1, wherein the control mechanism is configured to move the at least one movable magnet inside the at least one shielded area to at least partially selectively de-activate the at least one movable magnet, and the control mechanism is configured to position the at least one movable magnet outside the at least one shielded area to selectively re-activate the at least one movable magnet relative to the external magnetic field. 5. A catheter in accordance with claim 1, wherein the control mechanism is configured to move the at least one shielded area over the at least one movable magnet to at least partially selectively de-activate the at least one movable magnet, and the control mechanism is configured to move the at least one shielded area away from the at least one movable magnet to selectively re-activate the at least one movable magnet relative to the external magnetic field. 6. A catheter in accordance with claim 1, further comprising at least one stationary magnet, the at least one stationary magnet remaining stationary relative to the flexible tubing. 7. A catheter in accordance with claim 1, further comprising at least one other movable magnet movable with respect to the flexible tubing at least one of: within the flexible tubing, inside the flexible tubing, and outside the flexible tubing. 8. A catheter in accordance with claim 1, further comprising a system selected from the group consisting of: a magnetic resonance imaging (MRI) system, an electromagnetically-based visualization/localization system, an impedance-based visualization/localization system, and a fluoroscopical... | St. Jude Medical, Atrial Fibrillation Division, Inc. | A61B005/05 A61M025/00 A61M031/00
US08956302 | B2 | 2015-02-17 | Triple layer protective liner for use with blood pressure cuff | 2010-07-19 | A protective liner for use with a blood pressure measuring cuff includes three layers of material configured to protect a person's skin, wick moisture away from the person's skin, and provide a moisture permeable, microporous barrier to microbes. The protective liner is porous and sufficiently thin so that the protective liner will not substantially interfere with blood pressure monitoring through the protective liner. The three layers of material are configured to wick moisture therethrough away from the person's skin, while substantially preventing passage of microbes therethrough. | 1. A protective liner for use with a blood pressure measuring cuff on a person's arm, comprising: a first layer of material formed of woven fabric adapted to contact and protect a person's skin, said first layer of material having pores therethrough configured to permit passage of water vapor therethrough, and having first and second ends, first and second planar sides, and first and second side edges;a second layer of material formed of a porous polymeric film having pores having a diameter less than or equal to 0.027 μm therethrough configured to permit passage of water vapor therethrough while substantially preventing passage of microbes therethrough, and having first and second ends, first and second planar sides, and first and second side edges, said second layer of material being joined to said first layer of material, and said first and second layers of material together forming a multilayer protective sheet material having first and second ends, first and second planar sides, and first and second side edges; and athird layer of material interposed between said first and second layers of material, said third layer being formed of a nonabsorbent wicking material, and said first, second and third layers of material together forming said multilayer protective sheet material, such that when the protective liner is applied over the skin of the person's arm, the protective liner is configured to wick moisture away from the skin of the person's arm; anda first low-tack adhesive portion applied to a first area of said first layer of material adjacent to said second end of said first planar side of said multilayer protective sheet material, said first low-tack adhesive portion being configured to be removably adhered to the skin of the person's arm, and a second low-tack adhesive portion applied to a second area of said second layer of material adjacent to said second end of said second planar side of said multilayer protective sheet material, said second low-tack adhesive portion being configured to be removably adhered to said first end of said multilayer protective sheet material, the protective liner having a total thickness range between 16 mils to 32 mils to provide substantially no interference with blood pressure detection through the protective liner with the blood pressure measuring cuff. 2. The protective liner of claim 1, wherein said first layer of material comprises a woven fabric selected from the group consisting of natural woven fabrics and synthetic woven fabrics. 3. The protective liner of claim 1, wherein said first layer of material is silk. 4. The protective liner of claim 1, wherein said porous polymeric film comprises a microporous film selected from the group of polymers consisting of polyolefins, thermoset elastomers, polyurethanes, polyethylenes, polypropylenes and blends thereof. 5. The protective liner of claim 1, further comprising a first peelable covering removably affixed over said first low-tack adhesive, and a... | - | A61B005/02 A61B005/022
US08868184 | B2 | 2014-10-21 | System and method for evaluating mechanical cardiac dyssynchrony based on multiple impedance vectors using an implantable medical device | 2011-09-02 | A set of cardiogenic impedance signals are detected along different sensing vectors passing through the heart of the patient, particularly vectors passing through the ventricular myocardium. A measure of mechanical dyssynchrony is detected based on differences, if any, among the cardiogenic impedance signals detected along the different vectors. In particular, differences in peak magnitude delay times, peak velocity delay times, peak magnitudes, and waveform integrals of the cardiogenic impedance signals are quantified and compared to detect abnormally contracting segments, if any, within the heart of the patient. Warnings are generated upon detection of any significant increase in mechanical dyssynchrony. Diagnostic information is recorded for clinical review. Pacing therapies such as cardiac resynchronization therapy (CRT) can be activated or controlled in response to mechanical dyssynchrony to improve the hemodynamic output of the heart. | 1. A method for use with an implantable medical device for implant within a patient, the method comprising: concurrently detecting a plurality of cardiogenic impedance signals along different sensing vectors, each vector terminating within a same chamber of the patient's heart;detecting a measure of mechanical dyssynchrony in the same chamber by detecting differences among the cardiogenic impedance signals with respect to a morphological parameter of the cardiogenic impedance signals; andcontrolling at least one device function based on the measure of mechanical dyssynchronywherein detecting a measure of mechanical dyssynchrony includes: delivering a pacing pulse to the heart of the patient;for each of the cardiogenic impedance signals, examining the signal to detect a maximum in a first time derivative of the signal after pulse delivery and then measuring the time delay from the pulse to the maximum in the first time derivative and determining peak velocity delay times for each of the cardiogenic impedance signals; andcomparing the peak velocity delay times derived from the cardiogenic impedance signals to generate the measure of mechanical dyssynchrony. 2. A method for use with an implantable medical device for implant within a patient, the method comprising: concurrently detecting a plurality of cardiogenic impedance signals along different sensing vectors, each vector terminating within a same chamber of the patient's heart;detecting a measure of mechanical dyssynchrony in the same chamber by detecting differences among the cardiogenic impedance signals with respect to a morphological parameter of the cardiogenic impedance signals; andcontrolling at least one device function based on the measure of mechanical dyssynchrony;wherein detecting a measure of mechanical dyssynchrony includes detecting differences in integrals derived from the cardiogenic impedance signals. 3. The method of claim 2 wherein detecting differences in the cardiogenic impedance signal integrals includes: delivering a pacing pulse to the heart of the patient;for each of the cardiogenic impedance signals, integrated a portion of the signal detected after pulse delivery; andcomparing the integrals derived from the cardiogenic impedance signals to generate the measure of mechanical dyssynchrony. 4. The method of claim 2 wherein significant differences in the cardiogenic impedance signal integrals are representative of significant mechanical dyssynchronies within the heart. 5. The method of claim 2 further including identifying hypokinetic segments within the heart of the patient by identifying cardiogenic impedance signals with integrals significantly smaller than the integrals of the other cardiogenic impedance signals. 6. The method of claim 2 further including identifying akinetic segments within the heart of the patient by identifying cardiogenic impedance signals with integrals below a minimum acceptable integral threshold. | Pacesetter, Inc. | A61N001/00 A61B005/04 A61B005/05 A61N001/365 A61N001/362
US09289157 | B2 | 2016-03-22 | Robotic knee testing device, subjective patient input device and methods for using same | 2011-08-13 | An apparatus for evaluating leg movement characteristics of a patient is provided. The apparatus comprises a base assembly configured to at least partially support the patient's torso; and first and second leg support assemblies independently pivotably mounted about a pivot axis relative to the base assembly. Each leg support assembly is configured to at least partially support a portion of a respective one of the first and second legs, independent of the support of the torso. Each of the leg support assemblies also comprises: a first leg support member including a foot rotation assembly configured to at least partially retain and support an associated foot of the patient and to rotate it about an axis of rotation relative to the base assembly; and a second leg support member configured for supporting a portion of the leg at a location proximal relative to the first leg support member. | 1. An apparatus for evaluating leg movement characteristics of a patient, said patient having a torso, and also having a first leg extending from said torso, said leg including a femur, patella, tibia, and a foot distal relative to said tibia and pivotably attached at an ankle joint relative to said tibia, said apparatus comprising: A) a base assembly configured to at least partially support said torso; andB) a leg support assembly independently pivotably mounted about a pivot axis relative to said base assembly, said leg support assembly configured to at least partially support a portion of said leg, said support being independent of said support of said torso, said leg support assembly including: 1) a first leg support member comprising a foot rotation assembly rotating about at least one axis of rotation relative to said base assembly, said foot rotation assembly configured to at least partially retain and support a portion of said foot of said patient and to cooperate within said first leg support member so as to rotate said foot portion relative to said base assembly, said axis of rotation of said foot rotation assembly lying in a plane substantially parallel to said pivot axis of said leg support assembly, and said axis of rotation of said foot rotation assembly being distally spaced from the entirety of said foot and in a more distal position than the entirety of said foot, the entirety of said foot being positioned intermediate said pivot axis of said leg support assembly and said plane of said axis of rotation of said foot rotation assembly; and2) a second leg support member configured for supporting a portion of said leg at a location proximal relative to said first leg support member during said rotation of said foot,said foot rotation assembly configured to rotate said associated foot about said axis of rotation such that an associated leg movement is provided and can be measured. 2. An apparatus for evaluating leg movement characteristics of a patient, said patient having a torso, and also having a first and a second leg extending from said torso, each leg including a femur, patella, tibia, and a foot distal relative to said tibia and pivotably attached at an ankle joint relative to said tibia, said apparatus comprising: A) a base assembly configured to at least partially support said torso; andB) first and second leg support assemblies each independently pivotably mounted about a pivot axis relative to said base assembly, each leg support assembly configured to at least partially support a portion of a respective one of said first and second legs, said support being independent of said support of said torso, each of said leg support assemblies including: 1) a first leg support member comprising a foot rotation assembly rotating about an axis of rotation, said foot rotation assembly configured to at least partially retain and support a portion of an associated foot of said patient and to cooperate with said leg support member so as ... | ERML Inc. | A61B005/103 A61B005/00 A61B005/11
US09271660 | B2 | 2016-03-01 | Virtual prosthetic limb system | 2011-07-01 | A system for configuring a prosthetic limb for use by a living being is provided. The system includes an electronic control unit (ECU) configured to receive a control signal generated in response to a command from the living being and to generate a plurality of virtual bodies on a display including members of a virtual prosthetic limb and at least one virtual object. The ECU is further configured to control movement of at least one member of the virtual limb responsive to the control signal, to determine a contact force between first and second virtual bodies of the plurality of virtual bodies upon engagement between the first and second bodies caused by movement of one of the one member of the virtual limb and the at least one virtual object and to adjust a position of at least one of the first and second bodies responsive to the contact force. | 1. A system for configuring a prosthetic limb for use by a living being, comprising: an electronic control unit configured to receive a control signal generated in response to a command from said living beinggenerate a plurality of virtual bodies on a display including a plurality of members of a virtual prosthetic limb and at least one virtual object;control movement of at least a first member of said plurality of members of said virtual prosthetic limb responsive to said control signal;determine a contact force between first and second virtual bodies of said plurality of virtual bodies upon engagement between said first and second virtual bodies caused by movement of one of said at least a first member of said virtual prosthetic limb and said at least one virtual object; and,adjust a position of at least one of said first and second virtual bodies responsive to said contact force. 2. The system of claim 1 wherein said first virtual body comprises said first member of said virtual prosthetic limb and said second virtual body comprises a second member of said virtual prosthetic limb. 3. The system of claim 1 wherein said first virtual body comprises said first member of said virtual prosthetic limb and said second virtual body comprises a first virtual object. 4. The system of claim 1 wherein said first virtual body comprises a second member of said virtual prosthetic limb and said second virtual body comprises a first virtual object. 5. The system of claim 1 wherein said first virtual body comprises a first virtual object and said second virtual body comprises a second virtual object. 6. A system for configuring a prosthetic limb for use by a living being, comprising: an electronic control unit configured to receive a control signal generated in response to a command from said living beinggenerate a virtual prosthetic limb and a virtual object on a display;control movement of said virtual prosthetic limb responsive to said control signal;determine a contact force between said virtual prosthetic limb and said virtual object upon engagement of said virtual object by said virtual prosthetic limb; and,adjust a position of at least one of said virtual prosthetic limb and said virtual object responsive to said contact force. 7. The system of claim 6, further comprising a control interface configured to generate said control signal. 8. The system of claim 7, wherein said control interface comprises a foot activated switch. 9. The system of claim 7 wherein said control interface includes: a plurality of markers configured to be affixed to said living being; and,first and second cameras generating images of said markers. 10. The system of claim 7 wherein said control interface includes a sensor. 11. The system of claim 10 wherein said sensor comprises an accelerometer configured for attachment to said living being. 12. The system of claim 10 wherein said sensor comprises an electrode configured to contact tissue in said living being. 13. The ... |  | A61B005/103 A61B005/0488 A61F002/68 A61F004/00 G06F019/00 A61B005/11 A61F002/72 A61F002/70 A61F002/76
US09375188 | B2 | 2016-06-28 | Method and device for improving medical image data and evaluation of tissue content within the medical image data | 2011-07-14 | A method is disclosed for recording and displaying medical imaging data records of a body part including fatty tissue. In at least one embodiment, the method includes recording an emission-tomographic data record of the body part; recording a magnetic-resonance imaging data record of the body part using a recording sequence designed such that fatty tissue can be displayed such that it can be distinguished from other types of tissue; identifying regions in the emission-tomographic data record, which regions correspond to fatty tissue, using the magnetic-resonance imaging data record; and modifying the emission-tomographic data record in those regions that correspond to fatty tissue. Further, at least one embodiment relates to a correspondingly designed device for evaluating and displaying medical imaging data records of a body part comprising fatty tissue. | 1. A method for recording and displaying medical imaging data records of a body part comprising fatty tissue, the method comprising: receiving, by a processor, an emission-tomographic data record and magnetic-resonance imaging data record of the body part, the emission-tomographic data record and the magnetic-resonance imaging data record being recorded by a combined positron-emission tomography (PET) and a magnetic resonance imaging device using a recording sequence designed such that the fatty tissue is displayable and distinguishable from other types of tissue;generating, by the processor, at least a gradual mask having a plurality of different values, each of the plurality of different values of the gradual mask corresponding to a voxel in the recorded magnetic-resonance imaging data record such that when fat content of one voxel is higher than fat content of another voxel in the recorded magnetic-resonance imaging data record, one of the plurality of different values of the gradual mask that correspond to the one voxel is higher than another one of the plurality of different gradual mask corresponding to the other voxel;identifying, by the processor, regions in the emission-tomographic data record using at least the generated gradual mask, the identified regions corresponding to the fatty tissue;modifying, by the processor, the emission-tomographic data record in the identified regions corresponding to the fatty tissue; anddisplaying the modified emission-tomographic data record to a user. 2. The method as claimed in claim 1, wherein the recording sequence is a recording sequence in which voxels are characterized by intensity values, with the intensity values constituting a measure for fat content of the body regions that correspond to the voxels. 3. The method as claimed in claim 2, wherein the magnetic-resonance imaging data record and the emission-tomographic data record are recorded with a temporal overlap or directly one after the other. 4. The method as claimed in claim 1, wherein the magnetic-resonance imaging data record and the emission-tomographic data record are recorded with a temporal overlap or directly one after the other. 5. The method as claimed in claim 4, wherein the magnetic-resonance imaging data record and the emission-tomographic data record are recorded while the patient is in the same position. 6. The method as claimed in claim 1, wherein the generating further generates a binary mask. 7. The method as claimed in claim 6, wherein the identifying further identifies regions in the emission-tomographic data record using the generated binary mask. 8. The method as claimed in claim 1, wherein the modifying of the emission-tomographic data record comprises marking fatty-tissue regions in the emission-tomographic data record, the marking being carried out using the magnetic-resonance imaging data record. 9. The method as claimed in claim 8, wherein the marking comprises an attenuation of an emission-tomographic sign... | SIEMENS AKTIENGESELLSCHAFT | A61B005/05 A61B006/03 A61B005/055 A61B006/00 G01R033/48 A61B005/00
US10507358 | B2 | 2019-12-17 | Analyzing physiological state for fitness exercise | 2011-07-07 | A method, apparatus, and a computer program for monitoring a fitness exercise are described. A plurality of heart-rate variability values and a plurality of exertion parameter values are measured during an exercise measured. The heart rate variability values correlate with the exertion parameter values through a human physiological mechanism, and the exertion parameter values characterize the physical exertion of the exercise. A mathematical correspondence is then constructed from the plurality of measured heart rate variability values and associated exertion parameter values. The mathematical correspondence describes correlation between the heart rate variability values and the exertion parameter values and the user's physiological state during the exercise. Then, the physical exertion of the exercise is monitored by applying the mathematical correspondence. | 1. An apparatus that processes exercise-related measurement data, the apparatus comprising: exercise-related parameter measurement circuitry;at least one biometric sensor comprising at least one heart activity sensor; anda processor configured to cause the apparatus to perform operations comprising:acquiring a plurality of heart rate variability values and a plurality of exertion parameter values measured by the at least one heart activity sensor during an exercise using the exercise-related parameter measurement circuitry, wherein the heart rate variability values represent a measure of variation in heart beat intervals and correlate with the exertion parameter values through a human physiological mechanism, and wherein the exertion parameter values characterize physical exertion of the exercise;constructing a mathematical correspondence from the plurality of measured heart rate variability values and associated exertion parameter values, the mathematical correspondence describing correlation between the heart rate variability values and the exertion parameter values and describing the user's physiological state during the exercise;determining an overall training effect of the exercise by computing, for each of a plurality of exertion level zones, from the mathematical correspondence, a factor characterizing a training effect at that exertion level zone in the user's physiological state during the exercise and determining the overall training effect of the exercise by using the factors, said computing the factor for each of the plurality of exertion level zones comprising: a) assigning, when the mathematical correspondence indicates that the user is tired or exhausted, a higher weight to lower exertion level zones than to higher exertion level zones to provide a better training effect on the lower exertion level zones than on the higher exertion level zones; andb) assigning, when the mathematical correspondence indicates that the user is well rested, an equal weighting to all exertion level zones; andoutputting the overall training effect of the exercise to the user. 2. The apparatus of claim 1, wherein the operations further comprise monitoring the physical exertion of the exercise by adapting ranges of the plurality of exertion level zones of the exercise to the mathematical correspondence, wherein the ranges of the exertion level zones are defined as exertion parameter values. 3. The apparatus of claim 2, wherein the operations further comprise initializing an exercise profile comprising a plurality of said exertion level zones with different ranges defined as initial values of the exertion parameter values; and changing a range of at least one exertion level zone by changing at least one initial value of the exertion parameter value of said at least one exertion level zone on the basis of the constructed mathematical correspondence. 4. The apparatus of claim 2, wherein the apparatus further comprises a user interface comprising a display ... | POLAR ELECTRO OY | A61B005/0205 A63B024/00 A61B005/024 A61B005/22 G09B019/00 G06F019/00 A63B022/02 A63B022/06 A63B071/06
US09474487 | B2 | 2016-10-25 | Implantable devices and methods for measuring intraocular, subconjunctival or subdermal pressure and/or analyte concentration | 2011-07-18 | Methods, apparatus and systems for measuring pressure and/or for quantitative or qualitative measurement of analytes within the eye or elsewhere in the body. Optical pressure sensors and/or optical analyte sensors are implanted in the body and light is cast from an extracorporeal light source, though the cornea, conjunctiva or dermis, and onto a reflective element located within each pressure sensor or analyte sensor. The position or configuration of each sensor's reflective element varies with pressure or analyte concentration. Thus, the reflectance spectra of light reflected by the sensors' reflective elements will vary with changes in pressure or changes in analyte concentration. A spectrometer or other suitable instrument is used to process and analyze the reflectance spectra of the reflected light, thereby obtaining an indication of pressure or analyte concentration adjacent to the sensor(s). The wavelength of the interrogating beam of light may vary to control out potential interference or inaccuracies in the system. | 1. A method of determining intraocular pressure in a human or veterinary patient, said method comprising the steps of: (A) implanting within the eye an optical pressure sensor that comprises a Fabry-Perot interferometer having two parallel optical reflecting surfaces with an optical reflecting cavity therebetween, wherein one of the optical reflecting surfaces comprises a pressure-sensitive diaphragm that is in contact with intraocular fluid such that the pressure-sensitive diaphragm moves relative to changes in the intraocular pressure of the eye thereby causing the depth of the optical reflecting cavity to vary relative to changes in the intraocular pressure;(B) positioning a receiver/processor, which comprises an optical spectrum analyzer, at a location in front of the eye;(C) using a light source to cast emitted light at a plurality of wavelengths through the intact cornea of the eye such that the emitted light enters the optical reflecting cavity and reflected light then reflects from the optical reflecting cavity and travels, free of any waveguide, outwardly through the intact cornea and to the receiver/processor positioned in front of the eye; and,(D) using the optical spectrum analyzer to ratiometrically measure reflectance spectra of the reflected light at said plurality of wavelengths and to obtain, on the basis of said ratiometric measurement, an indication of current intraocular pressure. 2. A method according to claim 1 wherein Step (A) comprises implanting the optical pressure sensor such that it is positioned substantially within the anterior chamber of the eye. 3. A method according to claim 1 wherein Step (A) comprises implanting the optical pressure sensor such that it is positioned substantially within the posterior chamber of the eye. 4. A method according to claim 1 wherein the native ophthalmic lens has been removed from the eye leaving at least a portion of the lens capsule intact and wherein Step (A) comprises implanting the optical pressure sensor such that it is positioned substantially′ within at least a remaining portion of the lens capsule. 5. A method according to claim 1 wherein the optical pressure sensor is attached to a support that is configured to hold the optical pressure sensor at a substantially fixed position within the eye, and wherein Step (A) comprises implanting the optical pressure sensor and the support such that the optical pressure sensor is thereby held in a substantially fixed position within the eye. 6. A method according to claim 5 wherein Step (A) comprises implanting the optical pressure sensor and the support such that the optical pressure sensor is held in a substantially fixed position within the anterior chamber of the eye. 7. A method according to claim 5 wherein Step (A) comprises implanting the optical pressure sensor and the support such that the optical pressure sensor is held in a substantially fixed position within the posterior chamber of the eye. 8. A method according to cl... | BCC Enterprise | A61B005/00 A61F002/14 A61B003/16
US09498180 | B2 | 2016-11-22 | Detecting and quantifying patient motion during tomosynthesis scans | 2011-08-04 | The effects of patient motion in tomosynthesis scan images are automatically detected and quantified. In at least one embodiment an indication of detection of the effects of patient motion in tomosynthesis scan images is provided shortly after the scan, e.g., before the patient is discharged or before the breast is decompressed. A patient motion score may be calculated as part of motion quantification. The score may be stored for subsequent retrieval. Images may be presented with reference features to help a technician confirm of the effects of motion in images. | 1. Apparatus comprising: an image acquisition mechanism that generates a plurality of images of an imaging target of an individual in a time series during a scan;an image processor that processes the plurality of images to generate processed images, wherein the processed images are at least one of projection images and reconstructed images;a computer which is configured to display the processed images and which detects and quantifies motion of the target of a magnitude of between about 70 μm to about 420 μm during the scan by comparing an actual location of at least one point of reference in each processed image with an expected location of the at least one point of reference derived from a set of the processed images and by generating a motion score, wherein the at least one point of reference is an intrinsic marker of the individual and wherein the intrinsic marker comprises a plurality of points along a skin line; anda mechanism for comparing the motion score to a threshold and for prompting a responsive action if the motion score exceeds the threshold. 2. The apparatus of claim 1 wherein the image processor enhances a set of the plurality of images or generates a mathematically transformed projection image. 3. The apparatus of claim 1 wherein the computer estimates the expected locations of the at least one reference point in successive images. 4. The apparatus of claim 3 wherein the computer calculates the expected locations by fitting a curve to each reference point location or by averaging. 5. The apparatus of claim 1 wherein the computer quantifies motion based on maximum displacement of the reference point. 6. The apparatus of claim 1 wherein the motion score is calculated using weighted average, max, median, min, or other operation. 7. The apparatus of claim 1 wherein an indication is provided to a technician if the motion score exceeds a predetermined threshold. 8. The apparatus of claim 7 wherein the indication includes at least one of a signal, icon, numerical score or other visual or auditory representation of patient motion displayed on a user interface of a gantry or workstation. 9. The apparatus of claim 7 wherein the indication is stored in a dicom header or other field of patient data. 10. The apparatus of claim 1 wherein the responsive action includes automatically adjusting or disposing of an image. 11. The apparatus of claim 1 wherein a set of images is presented on an interface with at least one reference feature to enable confirmation of motion. 12. The apparatus of claim 1 wherein the computer selectively discards or mathematically corrects a portion of projection data during image reconstruction. 13. The apparatus of claim 1 wherein the image acquisition mechanism is selected from a group of image acquisition systems which acquire images using tomosynthesis, a Computed Tomography (CT) image acquisition system, a PET, SPECT, Ultrasound, Contrast Enhanced, and MRI. 14. The apparatus of claim 1 wherein the imag... | HOLOGIC, INC. | G06K009/00 A61B006/00 A61B006/02 G06T007/20 A61B005/055 A61B005/00 A61B006/03 A61B008/13 A61B008/08 A61B006/04
US09687190 | B2 | 2017-06-27 | Intra-operative use of fluorescence spectroscopy and applications of same | 2009-07-30 | In one aspect, the present invention relates to a process for intra-operatively providing anatomical guidance in endocrine surgery. In one embodiment, the process includes the steps of illuminating tissues in the neck area of a living subject with a beam of light having a predetermined wavelength, obtaining Raman data from light scattered from the illuminated tissues, finding Raman signatures corresponding to thyroid or parathyroid tissues from the obtained Raman data, and identifying the thyroid or parathyroid tissues from the corresponding Raman signatures. | 1. A process for intra-operatively identifying a parathyroid tissue of a living subject, comprising the steps of: (a) illuminating, with a light, source, tissues in the neck area of the living subject with a beam of light having a predetermined wavelength;(b) obtaining, with a detector, auto-fluorescence spectra of intensity from light emitted from the illuminated tissues in the neck area, wherein each auto-fluorescence spectrum is corresponding to a region of the neck area whose tissue emits auto-fluorescence light in response to the illumination, wherein the predetermined wavelength is adapted such that the auto-fluorescence spectra of intensity of the light emitted from the illuminated tissues in the neck area are in a wavelength range of 800-1000 nm;(c) identifying, with a controller, one of the auto-fluorescence spectra having a highest peak intensity among the auto-fluorescence spectra; and(d) identifying, with the controller, the tissue of the region of the neck area that corresponds to the one of the auto-fluorescence spectra having the highest peak intensity as the parathyroid tissue. 2. The process of claim 1, wherein the predetermined wavelength is in the near-infrared range. 3. The process of claim 2, wherein the predetermined wavelength is about 785 nm. 4. The process of claim 1, wherein the step of obtaining the auto-fluorescence spectra of intensity comprises collecting the light emitted from the illuminated tissues with a collection probe and obtaining the auto-fluorescence spectra with a fluorescence spectrometer. 5. The process of claim 1, further comprising the steps of identifying another one of the auto-fluorescence spectra having a peak intensity that is less than the highest peak intensity but greater than other peak intensities among the auto-fluorescence spectra and identifying the tissue of the region of the neck area that corresponds to the another one of the auto-fluorescence spectra having the peak intensity as a thyroid tissue. 6. The process of claim 5, further comprising the step of displaying images visually representing the auto-fluorescence spectra in real time to a medical professional performing an endocrine surgery. 7. The process of claim 1, wherein the step of finding the highest peak intensity in the auto-fluorescence spectrum comprises finding the highest peak intensity in the auto-fluorescence spectrum at a wavelength of about 822 nm. 8. A system for intra-operatively identifying a parathyroid tissue of a living subject, comprising: (a) a light source configured to emit a beam of light having a wavelength for illuminating tissues in the neck area of the living subject;(b) means for collecting light emitted from the illuminated tissues in response to the illumination;(c) means for obtaining auto-fluorescence spectra of intensity from the collected light emitted from the illuminated tissues in the neck area, wherein each auto-fluorescence spectrum is corresponding to a region of the neck area whose ... | VANDERBILT UNIVERSITY | A61B005/1455 A61B005/00 G01N021/64 G01N021/65
US20120022352 | A1 | 2012-01-26 | BLOOD SENSOR, BLOOD TESTING APPARATUS, AND METHOD FOR CONTROLLING BLOOD TESTING APPARATUS | 2011-10-04 | A blood sensor includes a base (12), a detection part (16) disposed on the base (12), a blood collection needle (13) disposed at a front end (12a) of the base (12), a negative pressure generation part (17) for applying negative pressure to a portion of the blood collection needle (13), and a supply path (15) for supplying blood collected by the blood collection needle (13) to a detection part (16). | 1. A blood sensor comprising: a base;a needle for blood collection which disposed at a front end of the base, anda detection part for detecting a component of blood collected by the blood collection needle with use of a reagent, and a blood supply path for supplying the blood collected by the blood collection needle to the detection part, the detection part and the blood supply path being provided in the base,wherein the detection part includes a working electrode, a counter electrode and a hematocrit electrode for detecting a hematocrit value. 2. The blood sensor according to claim 1, wherein the detection part further includes a sensing electrode for sensing a flow of blood. 3. The blood sensor according to claim 1, wherein the base is formed by laminating and adhering a substrate, a spacer and a cover. 4. The blood sensor according to claim 3, wherein the substrate, the spacer and the cover comprise polyethylene terephthalate. 5. The blood sensor according to claim 3, wherein contact electrodes connected to the respective electrodes of the detection part are formed on an upper surface of the substrate, and the contact electrodes include a conductive layer which is formed on the upper surface of the substrate by conducting sputtering or vapor deposition of gold, platinum or palladium and then by conducting laser processing thereto. 6. The blood sensor according to claim 1, wherein the detection part is used for measuring an amount of glucose. 7. The blood sensor according to claim 1, wherein the reagent includes glucose dehydrogenase (GDH). 8. The blood sensor according to claim 1, wherein the reagent includes potassium ferricyanide. 9. The blood sensor according to claim 1, wherein at least one surface of the detection part is formed of a transparent material. 10. The blood sensor according to claim 1, further comprising a blood collection needle cover which covers the blood collection needle and is formed integrally with the base. 11. The blood sensor according to claim 1, wherein the blood collection needle is formed of metal or plastic. 12. The blood sensor according to claim 11, wherein a plurality of the blood collection needles are provided in parallel with each other at the front end of the base. 13. The blood sensor according to claim 11, wherein the blood collection needle has a triangular cross section. 14. The blood sensor according to claim 11, wherein the blood collection needle has a circular cross section. 15. The blood sensor according to claim 11, wherein the blood collection needle has a rectangular cross section. 16. The blood sensor according to claim 11, wherein the blood collection needle has a polygonal section. 17. The blood sensor according to claim 11, wherein a through-hole is formed in the blood collection needle so as to penetrate between both ends of the blood collection needle. 18. A blood testing apparatus used for measuring an amount of glucose, the apparatus comprising: a cylindrical casing;an... | - | A61B005/157
US20120029363 | A1 | 2012-02-02 | SYSTEMS AND METHODS FOR IMPROVED COMPUTATION OF DIFFERENTIAL PULSE TRANSIT TIME FROM PHOTOPLETHYSMOGRAPH SIGNALS | 2010-07-30 | Systems and methods for processing photoplethysmograph (PPG) signals to determine a differential pulse transit time (DPTT) are disclosed. Sensors may be used to obtain first and second PPG signals from a subject. The sensors may be placed at different locations on the subject's body. A first algorithm may be performed on the PPG signals or on signals derived from them to obtain a DPTT. A corresponding confidence measure may be determined and if the confidence measure falls within a first numerical range, the calculated DPTT may be used. On the other hand, if the confidence measure falls within a second numerical range, an alternative algorithm may be performed on the PPG signals or on signals derived from them and the DPTT obtained using the alternative algorithm may be used. The DPTT may be used to perform continuous or periodic measurements of blood pressure. | 1. A method for processing first and second photoplethysmograph (PPG) signals to determine a differential pulse transit time (DPTT), the method comprising: detecting the first and second PPG signals;performing a DPTT algorithm based at least in part on the first and second PPG signals to obtain a DPTT;determining a confidence measure associated with the DPTT obtained using the DPTT algorithm;determining whether to use the DPTT based at least in part on the confidence measure; andwhen it is determined not to use the DPTT, performing an alternative DPTT algorithm based at least in part on the first and second PPG signals to obtain the DPTT. 2. The method of claim 1 further comprising determining a blood pressure measurement based on the DPTT. 3. The method of claim 1 wherein performing the DPTT algorithm comprises: computing a first derivative of each of the first and second PPG signals; andperforming a maximum correlation algorithm based on the computed first derivatives. 4. The method of claim 3 wherein the confidence measure is indicative of how far the first derivative of the first PPG signal must be shifted in time relative to the first derivative of the second PPG signal in order to maximize correlation between the first derivatives. 5. The method of claim 4 wherein the DPTT obtained using the DPTT algorithm is used when the confidence measure is in a range containing numbers greater than zero and wherein the DPTT obtained using the DPTT algorithm is not used when the confidence measure is in a range containing numbers less than zero. 6. The method of claim 3 wherein the confidence measure is indicative of how highly correlated the first derivative of the first PPG signal is with the first derivative of the second PPG signal after one of the first derivatives is shifted in time relative to the other of the first derivatives. 7. The method of claim 6 wherein the DPTT obtained using the DPTT algorithm is used when the confidence measure is greater than a threshold. 8. The method of claim 1 wherein performing the alternative DPTT algorithm comprises computing a second derivative of each of the first and second PPG signals. 9. The method of claim 8 wherein performing the alternative DPTT algorithm further comprises: identifying a first set of peaks in the second derivative of the first PPG signal;identifying a second set of peaks in the second derivative of the second PPG signal;determining an average time difference between respective peaks in the first and second set of peaks; andoutputting the average time difference as the DPTT. 10. The method of claim 1 wherein performing the alternative DPTT algorithm comprises performing a maximum correlation algorithm based at least in part on the first and second PPG signals. 11. A system for processing first and second photoplethysmograph (PPG) signals to determine a differential pulse transit time (DPTT), the system comprising: at least one sensor capable of generating the first and second PP... | Nellcor Puritan Bennett LLC | A61B005/021
US20120022366 | A1 | 2012-01-26 | REGISTRATION OF AORTA TO PATIENT VIA TWO 2D IMAGES FOR PLACEMENT OF A STENT | 2010-07-21 | In a method for visualizing placement of a stent in an aorta of a patient with reduced use of contrast agent, a 3D volume image of the aorta of the patient is provided from a CT scan before placing the stent. An angiography system with a C-arm is provided to take 2D images of the patient. A computer is provided having registration software for registering the 3D volume image and 2D images taken by the angiography system. A first segmentation is performed on the 3D volume image to segment the aorta from remaining parts of the 3D image. A second segmentation is performed using the first segmentation on the 3D volume image to segment a bony structure of the patient from remaining parts of the 3D volume image. A first 2D image of the aorta is obtained from a first direction with use of a contrast agent. A second 2D image is obtained from a second direction but without use of contrast agent. The segmented aorta in the 3D volume image is registered to the C-arm to create a registered 3D volume image by registering the first 2D image to the segmented aorta and registering the second 2D image to the segmented bony structure. The stent is placed in the aorta while observing on the angiography system a third continuous 2D image taken by the angiography system superimposed on the registered 3D volume image. | 1. A method for visualizing placement of a stent in an aorta of a patient with reduced use of contrast agent, comprising the steps of: providing a 3D volume image of the aorta of the patient from a CT scan of the patient before placing the stent;providing an angiography system with a C-arm, and which can perform a CT scan with the C-arm to take 2D images of the patient;providing a computer having registration software for registering the 3D volume image and 2D images taken by the angiography system;performing a first segmentation on the 3D volume image to segment the aorta from remaining parts of the 3D image;using said first segmentation to perform a second segmentation on the 3D volume image to segment a bony structure of the patient from remaining parts of the 3D volume image;using the angiography system obtaining a first 2D image of the aorta from a first direction with use of a contrast agent;using the angiography system obtaining a second 2D image from a second direction but without use of contrast agent;registering the segmented aorta in the 3D volume image to the C-arm of the angiography system to create a registered 3D volume image by registering the first 2D image to the segmented aorta and registering the second 2D image to the segmented bony structure; andplacing the stent in the aorta while observing on said angiography system a third continuous 2D image taken by said angiography system superimposed on the registered 3D volume image. 2. The method of claim 1 wherein said second segmentation comprises a rough segmentation. 3. The method of claim 1 wherein the second direction for the second 2D image is at a substantial 90° to the first direction for the first 2D image. 4. The method of claim 1 wherein the aorta comprises an abdominal aorta, and the bony structure comprises the spine. 5. The method of claim 1 wherein the aorta is one of the elements selected from the group consisting of an abdominal aorta, a thoratic aorta, an aortic root, and a left atria. 6. A method for visualizing placement of a stent in an aorta of a patient with reduced use of contrast agent, comprising the steps of: providing a 3D volume image of the abdominal aorta of the patient from a CT scan of the patient before placing the stent;providing an angiography system with a C-arm, and which can perform a CT scan with the C-arm to take 2D images of the patient;providing a computer having registration software for registering the 3D volume image and 2D images taken by the angiography system;performing a first segmentation on the 3D volume image to segment the aorta from remaining parts of the 3D image;using said first segmentation to perform a second segmentation on the 3D volume image to segment a spine of the patient from remaining parts of the 3D volume image;using the angiography system obtaining a first 2D image of the aorta from a first direction with use of a contrast agent;using the angiography system obtaining a second 2D image from a second direction... | - | A61B005/05
US20120035439 | A1 | 2012-02-09 | Map-based navigation of a body tube tree by a lumen traveling device | 2011-08-05 | Method of controlling the operation of a device traveling in a body tube tree, including, determining the location of the device on a map of the body tube tree and planning a path of travel for the device toward a target location. Various actions can be performed by the device for, e.g., medical or therapeutic purposes. Machine-readable media including instructions for performing the methods are also described. | 1. A system comprising: non-trap machine readable media, for use in a lumen traveling device control system, including: one or more instructions that cause the lumen traveling device control system to obtain a map of at least a portion of a body tube tree including a plurality of branched, interconnected channels;one or more instructions that cause the lumen traveling device control system to determine a current location of a lumen traveling device on the map with an operation performed on-board the lumen traveling device, the lumen traveling device located within the body tube tree represented by the map;one or more instructions that cause the lumen traveling device control system to determine a target location for the lumen traveling device within the body tube tree;one or more instructions that cause the lumen traveling device control system to plan a path of travel for the lumen traveling device, the path of travel leading at least a portion of the way between the current location and the target location; andone or more instructions that cause the lumen traveling device control system to direct at least one of a steering mechanism and a propelling mechanism on the lumen traveling device to cause the lumen traveling device to move through the body tube tree along the path of travel. 2. The system of claim 1, wherein the non-transitory machine readable media further includes: one or more instructions that cause the lumen traveling device control system to direct the sensing of at least one parameter value with at least one sensor on the lumen traveling device; andone or more instructions that cause the lumen traveling device control system to direct the lumen traveling device to perform a further operation based upon the at least one sensed parameter value. 3. The system of claim 1, wherein the non-transitory machine readable media further includes: one or more instructions that cause the lumen traveling device control system to direct the sensing of at least one parameter value with at least one sensor on the lumen traveling device; andone or more instructions that cause the lumen traveling device control system to determine that at least a portion of the planned path of travel is non-navigable by the lumen traveling device based on the at least one sensed parameter value; andone or more instructions that cause the lumen traveling device control system to revise the planned path of travel to avoid the non-navigable portion of the planned path of travel. 4. The system of claim 1, wherein the one or more instructions that cause the lumen traveling device control system to plan a path of travel for the lumen traveling device include one or more instructions that cause the lumen traveling device control system to plan a path between the current location and the target location. 5. (canceled) 6. The system of claim 1, wherein the one or more instructions that cause the lumen traveling device control system to plan a path of travel for the lume... | - | A61B005/07
US20120004540 | A1 | 2012-01-05 | HUMAN CAVITY INNER WALL THREE-DIMENSIONAL MAPPING METHOD, EQUIPMENT AND SYSTEM | 2010-03-16 | A human cavity inner wall three-dimensional mapping method, and a corresponding device and system, comprising: at least one field generating device which generates a plurality of distinguishable fields under excitation of a drive signal; at least one field sensor located in a target device for detecting the distinguishable fields to generate a sensor signal; and a positioning signal processing device for transmitting the drive signal to the field generating device and detecting the output of the field sensor signal to acquire data of five-dimensional position and orientation coordinates of a position on the target device where the sensor is located. | 1-46. (canceled) 47. A field positioning equipment for determining a position and orientation of a target device with respect to a reference system, the equipment comprising: at least one field generating device, which, under the excitation of a drive signal, generates distinguishable fields;at least one field sensor located in said target device for detecting the distinguishable fields to generate a sensor signal; anda positioning signal processing device for transmitting the drive signal to said field generating device and detecting an output of said field sensor signal so as to generate data of five-dimensional position and orientation coordinates of the position on said target device where the sensor is located. 48. The field positioning equipment according to claim 47, wherein said target device of the equipment comprises more than one said field sensor, and said more than one sensor is mutually spaced apart by an equal or unequal distance. 49. The field positioning equipment according to claim 47, wherein the plurality of distinguishable fields generated by said field generating device respectively have different frequencies or different phases, or have both different frequencies and different phases. 50. The field positioning equipment according to claim 49, wherein said positioning signal processing device cross-correlates said drive signal with said sensor signal. 51. The field positioning equipment according to claim 47, wherein said fields are continuous AC magnetic fields or periodically varied DC pulse magnetic fields. 52. The field positioning equipment according to claim 47, wherein said target device further comprises an electrode for acquiring an electrical signal of the heart cavity inner wall of the position where said target device is located. 53. The field positioning equipment according to claim 52, further comprising: an electrical signal processing device for processing the electrical signal acquired by said electrode such that said electrical signal is combined with data of three-dimensional position coordinates and/or data of two orientation coordinates in the data of five-dimensional position and orientation coordinates of a plurality of points collected by the positioning signal processing device to form a map indicating the transmission situation of the electrical signal via tissue of the heart cavity inner wall. 54. A human cavity inner wall three-dimensional mapping method for determining a position and orientation of a target device with respect to a reference system, said method comprising steps of: generating a plurality of distinguishable fields by using a drive signal;detecting the distinguishable fields by at least one sensor preset in said target device so as to generate a sensor signal;detecting an output of the sensor signal to acquire data of five-dimensional position and orientation coordinates of a position on said target device where the sensor is located, the data of five-dimensional position a... | MICROPORT MEDICAL (SHANGHAI) CO., LTD | A61B005/05
US08626286 | B2 | 2014-01-07 | Analyzing waves of electrocardiogram during CPR using fourier series and optimization strategies | 2011-10-26 | Electrocardiogram wave data in which a component of cardiac massage is removed from the electrocardiogram wave data is generated, so that the electrocardiogram wave at the time of cardiopulmonary resuscitation is identified. An electrocardiogram wave processing system of obtaining and processing the electrocardiogram wave data includes a wave identification unit that identifies an electrocardiogram wave from the obtained electrocardiogram wave data, a feature selection unit that selects a feature pattern including a feature when a cardiac massage has been performed with respect to the electrocardiogram wave data identified by the wave identification unit, a generation unit that generates a component of the cardiac massage using the feature pattern selected by the feature selection unit, and a removal unit that removes, from the obtained electrocardiogram wave data, the component of the cardiac massage generated by the generation unit. | 1. A system of analyzing electrocardiogram wave data obtained from a subject, comprising: a wave identification unit that identifies a first electrocardiogram wave from the obtained electrocardiogram wave data;a feature selection unit that selects a feature pattern including a feature when a cardiac massage has been performed with respect to the electrocardiogram wave data of the first electrocardiogram wave identified by the wave identification unit;a generation unit that generates a component of the cardiac massage using the feature pattern selected by the feature selection unit; anda removal unit that removes, from the obtained electrocardiogram wave data, the component of the cardiac massage generated by the generation unit;wherein said wave identification unit executes the following expressions to identify the first electrocardiogram wave:a Fourier series expansion expressed by the expression:y⁡(t)=a0+∑i=1∞⁢(ai⁢cos⁢2⁢π⁢⁢itT+bi⁢sin⁢2⁢π⁢⁢itT)and an approximate wave of the Fourier series expansion expressed by the expression:y^⁡(t)=α0+∑i=1M⁢(αi⁢cos⁢2⁢π⁢⁢itT+βi⁢sin⁢2⁢π⁢⁢itT), and assuming that the obtained electrocardiogram wave data describes a wave in which a fundamental wave component and a harmonic wave component overlap each other, errors of ŷ(t) and y(t) are made to be as small as possible by adjusting α=(α0, α1, α2, α3, . . . ) and β=(β1, β2, β3, . . . ), thereby searching α and β to identify and extract the electrocardiogram wave data to be analyzed. 2. The system according to claim 1, further comprising: a storage unit that stores a plurality of different registration feature patterns in advance,wherein the feature selection unit refers to the registration feature patterns stored in the storage unit to select the registration feature pattern that is the most similar to the feature pattern included in the electrocardiogram wave data of the first electrocardiogram wave identified by the wave identification unit. 3. The system according to claim 2, further comprising: a determination unit that determines whether defibrillation needs to be applied to the subject by cross-checking an electrocardiogram wave output from the removal unit with predetermined wave information already prepared in the storage unit; andan alarm unit that raises an alarm by sound or display upon determination of the determination unit that the defibrillation needs to be applied to the subject. 4. The system according to claim 1, wherein the generation unit multiplies a normalized value of the selected feature pattern by a weighted value with respect to the first electrocardiogram wave identified by the wave identification unit. 5. The system according to claim 1, wherein the removal unit mainly removes, from the electrocardiogram wave data, the component of the cardiac massage of which the electrocardiogram wave data has an amplitude component ranging from 1.5 Hz to 1.9 Hz. 6. The system according to claim 1, further comprising: a display that displays a second e... | CAE Solutions Corporation | A61N001/18 A61N001/39 A61B005/0428
US08114025 | B2 | 2012-02-14 | Device and method for controlling the pressure in an inflatable cuff of a blood pressure manometer | 2004-08-19 | The invention relates to a method and a device for regulating the pressure in at least one inflatable cuff, preferably a finger cuff (6), of a blood pressure manometer comprising a plethysmographic sensor device (8, 9) for detecting a plethysmographic signal PG and a pressure sensor (7) for detecting a cuff pressure signal BP. According to the invention, two control loops (1, 2) acting on a differential amplifier (10) are used to independently regulate different operating parameters, the first, inner control loop (1) using the cuff pressure signal BP as the first regulating variable, and the second, outer control loop (2) comprising a regulating device (12), preferably a PID regulator, which generates a nominal value SW as a second regulating variable from the plethysmographic signal PG. The differential amplifier (10) is connected, on the output side, to at least one valve connected to a pressure source (4), preferably a proportional valve (3; 25, 27), for regulating the pressure in the cuff (6). Additional outer control loops (16 to 21) can be used to respectively set a parameter of the device to a determined nominal value. | 1. A method for controlling the pressure in at least one inflatable cuff of a blood pressure measuring apparatus in closed-loop operation, where the pressure on the cuff equals the arterial pressure, with a plethysmographic sensor device, whereby a plethysmographic signal PG and a cuff pressure signal BP are obtained, comprising the following steps: a) in a first concentric inner control loop the cuff pressure signal BP is used as control variable and is fed into a difference amplifier as a first input signal,b) in a second concentric outer control loop, which is simultaneously active with the first concentric inner control loop for closed-loop operation, the plethysmographic signal PG, with its mean value PG suppressed, is fed into a controller and is added to a set-point signal SP, and a target signal SW is generated, which is fed into said difference amplifier as a second input signal,c) an output signal AS of the difference amplifier is used to control at least one valve connected to a pressure source, which in turn regulates the pressure in the cuff, andd) no re-adjustments of set-point signal SP during open-loop operation with the help of a state-switch and timing-circuits. 2. The method according to claim 1, wherein the mean value PG of the plethysmographic signal PG is determined in a third concentric control loop, which is simultaneously active with the first concentric inner control loop during closed-loop operation, and continuously corrected as input signal of the second control loop. 3. The method according to claim 1, wherein the amplification parameters P, I and/or D are optimized in a fourth concentric control loop, which is simultaneously active with the first concentric inner control loop during closed-loop operation, and by means of the plethysmographic signal PG and the cuff pressure signal BP, and are continuously corrected as inputs to the controller. 4. The method according to claim 1, wherein in a fifth concentric control loop, which is simultaneously active with the first concentric inner control loop during closed-loop operation, the set-point signal SP is readjusted, depending on the integral of the plethysmographic signal PG. 5. The method according to claim 1, wherein in a sixth concentric control loop, which is simultaneously active with the first concentric inner control loop during closed-loop operation, the set-point signal SP is readjusted on the basis of derived quantities, such as amplitude, mean value or wave form of the plethysmographic signal PG and the cuff pressure signal BP, using a fuzzy-logic-approach. 6. The method according to claim 1, wherein in a seventh concentric control loop, which is simultaneously active with the first concentric inner control loop during closed-loop operation, the set-point signal SP is readjusted in dependence of the pulse waveform of the cuff pressure signal BP. 7. The method according to claim 1, wherein in an eighth concentric control loop, which is simultaneously a... | CNSystems Medizintechnik GmbH | A61B005/02
US08112138 | B2 | 2012-02-07 | Method and apparatus for providing rechargeable power in data monitoring and management systems | 2008-09-26 | Method and apparatus for charging a power supply unit such as a rechargeable battery for use in data monitoring and management system using the ESD protection circuitry of the existing electrode contacts including guard contact and counter electrode thereby reducing system cost, complexity, and any unprotected battery contacts exposed for potential contamination is provided. | 1. A glucose monitoring system including a rechargeable battery, the glucose monitoring system comprising: a sensor configured to detect one or more glucose levels within a patient;a transmitter unit configured to receive from the sensor the one or more detected glucose levels via a plurality of transmitter unit contacts, each configured for coupling to a respective one of a working electrode, a reference electrode, or a counter electrode of the sensor, and where each of the plurality of transmitter unit contacts are further configured to couple to a voltage contact and a ground contact of a charging system positioned externally to the glucose monitoring system;a battery recharging circuit positioned within the transmitter unit and comprising electrostatic discharge protection circuitry, and configured to operatively couple the plurality of transmitter unit contacts to the rechargeable battery; anda processor positioned within the transmitter unit, operatively coupled to the battery recharging circuit, and configured to generate one or more signals indicative of the rechargeable battery being recharged; wherein the rechargeable battery is configured to provide power to the glucose monitoring system when the plurality of transmitter unit contacts are coupled to respective contacts of the sensor; andwherein the plurality of transmitter unit contacts are disconnected from the sensor when the battery is being recharged by coupling the plurality of transmitter unit contacts to the charging system. 2. The glucose monitoring system of claim 1, wherein the battery recharging circuit is coupled to two of the plurality of transmitter unit contacts. 3. The glucose monitoring system of claim 2, wherein the two transmitter contacts coupled to the battery recharging circuit correspond to a guard contact and the counter electrode of the sensor. 4. The glucose monitoring system of claim 1, wherein the sensor includes one of a subcutaneous sensor or a transcutaneous sensor. 5. The glucose monitoring system of claim 1, wherein the electrostatic discharge protection circuitry comprises at least two contacts, each coupled in series to a resistor coupled to a pair of electrostatic discharge diodes. 6. The glucose monitoring system of claim 1, wherein the transmitter unit contacts configured to couple to the guard contact and the work electrode of the sensor are maintained at substantially the same electrical potential. 7. The glucose monitoring system of claim 1, further including a receiver unit configured to receive the one or more detected glucose levels from the transmitter unit. 8. The glucose monitoring system of claim 7, further including a data processing terminal for processing glucose data from the receiver unit. 9. A method of monitoring at least one glucose level of a patient, the method comprising: providing a sensor to detect one or more glucose levels within a patient;providing a transmitter unit to receive the one or more detected glucose leve... | Abbott Diabetes Care Inc. | A61B005/05 A61B005/00
US08105241 | B2 | 2012-01-31 | Combining to a singularity plural-anatomical-site, heart-functionality measurements | 2008-10-22 | Combining, to a singularity, from a plurality of anatomical sites, and over a plurality of heart cycles a collection of selected heart-functionality parameter measurements, such as EMAT, LVST, PADT, and AAFT measurements, including (a) collecting ECG and heart-sound data from plural anatomical sites, (b) computer processing such data to acquire plural, per-site, per-heart-cycle, nominal values for the selected parameter, (c) utilizing arithmetic mean and selected variance calculations related to such nominal values processing, and determined weight coefficients, computing weighted nominal values, (d) computing a weighted, nominal-value average of all of the nominal values by summing all of the weighted values and dividing that sum by the sum of all of the weight coefficients, and (e) presenting the computed weighted average as the combined, singularity value of the selected heart-functionality parameter. | 1. An electroacoustic, cardiographic, computer-implemented method for combining, to a singularity from a plurality of anatomical source sites, heart-functionality parameter measurements comprising over a predetermined number of cardiac cycles, collecting ECG and heart-sound data, including plural-anatomical-site heart-sound data,computer processing such collected data to acquire per-site, per-cycle nominal values for the selected parameter,relative to each site, computing the arithmetic mean of the nominal selected-parameter values associated with that site by summing all of such site-associated nominal values and dividing the sum by the predetermined number of cycles,also relative to each site, computing the variance of the associated nominal values by summing the squared difference between each such nominal value and the computed arithmetic mean, and dividing this squared-difference sum by the predetermined number of cycles,computing weighted values for all of the nominal values that are associated with all of the plural anatomical sites by multiplying each such per-site value by a weight coefficient which is equal to the inverse of the variance that is associated with the value's associated anatomical site,computing the weighted average of all of the nominal values that are associated with all of the plural anatomical sites by summing all of the weighted values and then dividing that weighted-value sum by the sum of all of the weight coefficients, andpresenting the computed weighted average as being the assessed, combined, singular value of the selected heart-functionality parameter. 2. The method of claim 1, wherein the selected heart-functionality parameter is at least one of EMAT (electromechanical activation times), LVST (left ventricular systolic time), PADT (pre-atrial diastolic filling time), and AAFT (accelerated atrial filling time). | Inovise Medical, Inc. | A61B005/04
US08092392 | B2 | 2012-01-10 | Pulse detection method and apparatus using patient impedance | 2007-04-19 | The presence of a cardiac pulse in a patient is determined by evaluating fluctuations in an electrical signal that represents a measurement of the patient's transthoracic impedance. Impedance signal data obtained from the patient is analyzed for a feature indicative of the presence of a cardiac pulse. Whether a cardiac pulse is present in the patient is determined based on the feature in the impedance signal data. Electrocardiogram (ECG) data may also be obtained in time coordination with the impedance signal data. Various applications for the pulse detection of the invention include detection of PEA and prompting PEA-specific therapy, prompting defibrillation therapy and/or CPR, and prompting rescue breathing depending on detection of respiration. | 1. A method of determining the presence of a cardiac pulse in a patient, comprising: (a) obtaining data derived from an impedance-sensing signal that has been communicated from the patient;(b) analyzing the obtained impedance signal data for a feature indicative of the presence of a cardiac pulse, wherein analyzing the impedance signal data includes evaluating energy in the impedance signal data, and wherein evaluating energy in the impedance signal data includes: (i) selecting data from the obtained impedance signal data for an energy calculation; and(ii) calculating an energy in the selected impedance signal data, wherein the calculated energy is the feature indicative of the presence of the cardiac pulse;(c) comparing the feature to a predetermined energy threshold; and(d) determining whether a cardiac pulse is present in the patient based on the comparison. 2. The method of claim 1, further comprising prompting delivery of chest compressions of cardiopulmonary resuscitation to the patient if a cardiac pulse is determined not present in the patient. 3. The method of claim 1, further comprising: (a) obtaining electrocardiogram (ECG) data from the patient; and(b) determining the presence of a QRS complex in the ECG data, wherein analyzing the obtained impedance signal data for a feature indicative of the presence of a cardiac pulse further includes determining whether a QRS complex occurred in the ECG data. 4. The method of claim 3, further comprising locating a QRS complex in the ECG data and selecting impedance signal data for the energy calculations based on the located QRS complex. 5. The method of claim 1, wherein analyzing the obtained impedance signal data further includes determining cardiac output in terms of a stroke volume or rate of output, wherein the determined cardiac output is used as an additional feature indicative of the presence of a cardiac pulse, and wherein the cardiac output feature is compared to a predetermined output threshold to determine whether a cardiac pulse is present in the patient. 6. A medical device, comprising: (a) electrodes adapted for placement on a patient to sense an impedance-sensing signal that has been communicated from the patient;(b) a conversion circuit in communication with the electrodes for converting the sensed impedance-sensing signal into digital impedance signal data;(c) a processing unit in communication with the conversion circuit for processing the impedance signal data, wherein the processing unit is configured to: (i) analyze the impedance signal data for a feature indicative of the presence of a cardiac pulse in the patient by evaluating energy in the impedance signal data,(ii) evaluate energy in the impedance signal data by selecting impedance signal data for an energy calculation and calculating an energy in the selected impedance signal data, wherein the calculated energy is the feature indicative of the presence of the cardiac pulse,(iii) compare the feature to a predetermine... | Physio-Control, Inc. | A61B005/0245
US08099158 | B2 | 2012-01-17 | System and method for selecting end of diastole and end of systole frames | 2007-08-31 | A method and apparatus for automatically selecting an end of diastole image frame and an end of systole image frame for cardiac analysis. In the method and apparatus, a plurality of image frames of a heart having a contrast medium injected into the heart and an electrocardiogram (ECG) curve of the heart are obtained. Candidate image frames are identified in the plurality of image frames that correspond to a first predetermined point on the ECG curve of the heart associated with the end of diastole. An end of diastole image frame is selected from the candidate image frames. An end of systole image frame is then identified and selected from the remaining one of the plurality of image frames. | 1. A method for automatically selecting an end of diastole image frame and an end of systole image frame for cardiac analysis, the method comprising the steps of: obtaining a plurality of image frames of a heart having a contrast medium injected therein;obtaining an electrocardiogram (ECG) curve of the heart while performing the image frames obtaining step;identifying candidate image frames in the plurality of image frames that correspond to a first predetermined point on the ECG curve of the heart between predetermined different ECG heart cycle wave segments, the first predetermined point on the ECG curve being associated with the end of diastole;selecting from the candidate image frames an image frame that shows the greatest amount of the contrast medium injected into the heart, the selected image frame comprising the end of diastole image frame; andidentifying and selecting from the remaining image frames of the plurality of image frames an image frame that corresponds to the selected end of diastole image frame and a second predetermined point on the ECG curve of the heart within at least one predetermined ECG heart cycle wave segment, the second predetermined point on the ECG curve being associated with the end of systole and the identified and selected image frame comprising the end of systole image frame. 2. The method according to claim 1, wherein the ECG curve includes a T wave and a P wave following the T wave, the first predetermined point on the ECG curve comprising about 70% of a distance starting at a falling edge of the T wave and ending at a leading edge of the P wave. 3. The method according to claim 2, wherein the second predetermined point on the ECG curve comprises about 30% of a distance starting at a maximum amplitude of the T wave and ending at a falling edge of the T wave. 4. The method according to claim 1, wherein the ECG curve includes a T wave, the second predetermined point on the ECG curve comprises about 30% of a distance starting at a maximum amplitude of the T wave and ending at a falling edge of the T wave. 5. The method according to claim 1, wherein the selected end of systole image frame follows the selected end of diastole image frame. 6. The method according to claim 1, wherein the plurality of image frames comprise x-ray image frames. 7. The method according to claim 1, wherein the image frames obtaining step is performed by angiography. 8. The method according to claim 1, displaying the selected end of diastole and systole image frames. 9. The method according to claim 1, further comprising the step of transmitting the selected end of diastole and systole image frames over a network. 10. The method according to claim 1, wherein the step of selecting from the candidate image frames the image frame that shows the greatest amount of the contrast medium injected into the heart is performed by generating a histogram of each of the candidate image frames and comparing the histograms to one another. 11. ... | Siemens Medical Solutions USA, Inc. | A61B005/04
US08096954 | B2 | 2012-01-17 | Adaptive sampling of heart sounds | 2006-11-29 | A system and method to sense heart sounds with one or more implantable medical devices according to one or more parameters. The system alters one or more of the parameters as a function of one or more triggering events. The system then senses heart sounds with the one or more implantable medical devices according to at least the one or more altered parameters. | 1. A system comprising: a first implantable medical device comprising: a control circuit;a sensor, coupled to the control circuit, the sensor configured to sense energy and produce a signal indicative of heart sounds;a heart sound detector, coupled to the sensor and the control circuit, the heart sound detector adapted to detect heart sounds within the signal indicative of heart sounds;a parameter circuit, coupled to the control circuit, the parameter circuit configured to store one or more heart sound signal processing parameters, wherein the device acquires and processes heart sound information as a function of the one or more heart sound signal processing parameters, wherein the heart sound signal processing parameter includes one or more of a sampling frequency, a data acquisition interval, one or more characteristics of an ensemble average, a bit resolution, a noise blanking interval, and a retry interval;a triggering circuit, coupled to the control circuit, the triggering circuit configured to transmit a triggering circuit signal to the control circuit upon device detection of a physiologic triggering event, andwherein the control circuit is configured to change one or more of the heart sound signal processing parameters in response to receipt of the triggering circuit signal. 2. The system of claim 1, wherein the sensor is an acoustic sensor that senses acoustic energy and produces an acoustic signal. 3. The system of claim 1, wherein the one or more triggering events is a function of one or more of a heart rate, a cardiac cycle phase, a respiration rate, a respiration phase, a posture, a time of day, a noise level, an activity level, a patient risk factor, a sleep state, a body weight, a change in health status, a predetermined interval, a result of a prior data acquisition, a pacing status, a sensing status, a pressure level, an impedance, a heart rate variability, a heart sound amplitude, a heart sound interval, and a heart sound duration. 4. The system of claim 3, wherein the patient risk factor includes one of more of a heart failure decompensation risk factor, an increase in an occurrence or intensity of one or more of an S3 heart sound and an S4 heart sound, and an occurrence or change in a splitting of an S1 heart sound or an occurrence or change in a splitting of an S2 heart sound. 5. The system of claim 1, wherein the triggering circuit transmits the signal as a function of one or more of an onset, a termination, an increase, a decrease, a presence, an absence, a probability of occurrence, a probability of frequency, and a rate of change of the one or more triggering events. 6. The system of claim 1, further comprising: a telemetry circuit coupled to the control circuit; andan external device wirelessly coupled to the telemetry circuit;wherein the telemetry circuit is configured to include one or more of the functions of transmitting and receiving one or more of data related to the use of and acquisition of heart sound data.... | Cardiac Pacemakers, Inc. | A61B005/02
US08126531 | B2 | 2012-02-28 | Miniature spectrometer | 2001-12-13 | A miniaturized spectrometer is adapted for placement within a body near tissue to be characterized. The spectrometer includes a light source and a plurality of light detectors. The light source generates light to illuminate the tissue. The detectors detect optical signals from the illuminated tissue and convert these optical signals to electrical signals. The miniaturized spectrometer can be disposed at the distal end of an interventional device. Optical conduits, such as fiber optic cables or strands, extending the length of the interventional device are not required when the miniature spectrometer is employed. | 1. A tissue spectroscopy device comprising: a substrate having a light emitting portion at a distal end of a first surface thereof, the light emitting portion providing only ultraviolet (UV) light to tissue, and a light detector disposed at a proximal end of the first surface; andan interventional device for delivering the substrate to a target position adjacent to a target portion of tissue within a living body. 2. The device of claim 1 further comprising a filter associated with said light detector permitting only a desired portion of the light incident thereon to pass therethrough. 3. The device of claim 2 wherein said filter is a bandpass filter centered around 380 nm. 4. The device of claim 2 wherein said light detector comprises a first channel and a second channel and wherein said filter is disposed on said first channel. 5. The device of claim 1 wherein said light emitting portion comprises a light emitting diode. 6. The device of claim 5 wherein said light emitting portion further comprises a lens. 7. The device of claim 5 wherein said light emitting portion further comprises a filter, said filter permitting light output only within the UV range. 8. The device of claim 1 wherein the substrate further comprises a heat sink disposed on a second surface thereof, the second surface being opposite said first surface. 9. The device of claim 1 wherein the substrate further comprises a light modulator disposed on said first surface, a mirror disposed on said light modulator at an angle selected to receive light emitted by said light emitting portion, and an etched gap between said light modulator and said light emitting portion. 10. The device of claim 1 wherein said substrate comprises doped silicon. 11. The device of claim 1 wherein said light detector comprises an avalanche photodiode array. 12. The device of claim 1 wherein said distal end further comprises a substantially transparent window. 13. The device of claim 12 wherein said window comprises a material selected from a group consisting of polystyrene, polycarbonate, and methyl-methacrylate. 14. The device of claim 1 further comprising an optical device selected from the group consisting of a lens, a filter, a mirror, a frequency multiplier, a binary optical step, a grating, and a hologram. 15. The device of claim 14 wherein said filter is serrated. 16. A method for characterizing a tissue, said method comprising the steps of: (a) delivering to a desired position adjacent to target tissue within a living body a substrate comprising a light emitting portion at a distal end of a first surface thereof and a light detector disposed on a proximal end of the first surface;(b) transmitting only ultraviolet (UV) light from said light emitting portion to illuminate said target tissue; and(c) using said light detector to measure an optical property of light reflected from the target tissue. 17. The method of claim 16, wherein step (c) comprises using a filter to filter out non-tar... | Boston Scientific Scimed, Inc. | A61B005/05
US08123704 | B2 | 2012-02-28 | Calibration and measurement system | 2008-02-07 | The present invention is a calibration and measurement system designed primarily for use in the rapid evaluation and characterization of open or visible wounds in patients. The invention in a preferred embodiment comprises a set of colored concentric rings, constructed of paper or synthetic material. The practitioner removes only as many rings, from the center outward, until the entire wound is visible within the open aperture at the center of the remaining rings. The area dimensions of the wound are then read out from the size of the inner remaining ring. Photography optionally records the wound appearance and size. A related system is developed for linear dimensioning of wounds. This invention is also designed to standardize the color scheme for accurate photography wound description. This color scheme is also applicable to a linear device to accurately describe wound size. The invention is also useful in forensic and accident investigations. | 1. A calibration and measurement apparatus and system comprising: a planar set of concentric rings;each ring within said set being removably attached to nearest neighbor rings;each ring being visually distinct from each other ring, wherein the rings are colored, and each ring is a different color from each other ring;each ring surrounding an inner area of known dimensions, each ring of a different inner area than each other ring, and wherein each different color indicates an associated size characteristic according to a predetermined color code; and,said set so configured as to allow selective removal of an individual ring from the set without disturbing a connectivity of remaining rings of the set, each ring configured for application to an object to be measured or to a patient. 2. The calibration and measurement apparatus and system of claim 1 wherein each said ring comprises visual indicia indicating a size of an area within the ring. 3. The calibration and measurement apparatus and system of claim 1 wherein the rings are adapted to surround a wound on a patient. 4. The calibration and measurement apparatus and system of claim 1 further comprising an area suitable for writing. 5. The calibration and measurement apparatus and system of claim 1 wherein the rings have an adhesive backing. 6. The calibration and measurement apparatus and system of claim 1 wherein each ring is encoded with a label indicating an area surrounded by the given ring. 7. A method for calibrating and measuring a wound on a medical patient using a calibration and measurement apparatus and system comprising a planar set of concentric rings, each ring within said set being removably attached to its nearest neighbor rings, each ring being visually distinct from each other ring, wherein the rings are colored, and each ring is a different color from each other ring, each ring surrounding an inner area of known dimensions, each ring of a different inner area than each other ring, and wherein each different color indicates an associated size characteristic according to a predetermined color code, the set so configured as to allow selective removal of an individual ring from the set without disturbing a connectivity of remaining rings of the set, the method comprising: arranging the set of rings around the wound of a medical patient;removing inner rings until the wound appears in an aperture inside the rings;recording an image of rings and wound with a camera; and,producing a photograph or electronic image for future use. 8. A calibration and measurement system for visual indication of a size characteristic of a wound on a patient, the system comprising: a set of closed or linear measurement devices each device indicative of a size characteristic associated with the device and configured for application to the patient;each device of said set being visually distinct from each other device, wherein the devices are colored, and each device is a different color from each other ... |  | A61B005/103 A61B005/117 G01B003/00 G01B003/14 B43L013/20 B43L007/00
US08109960 | B2 | 2012-02-07 | Patient's skin puncturing device | 2008-01-08 | A patient's skin puncturing device according to the present invention is built of a body and of seated therein a pricking needle assembly and of a push-button arranged in the upper portion of the body. Between the push-button and the pricking needle assembly at least two driving springs are arranged. The driving springs are connected by upper ends with the push-button provided with a pushing face. Between the body and the pricking needle assembly at least two return springs are disposed, which are connected with the body. The pricking needle assembly has a driving face cooperating with the pushing face of the push-button, and in the upper portion has wings which upper surfaces cooperate with the driving springs of the push-button and which lower surfaces cooperate with the return springs, and has outer projections cooperating with inner projections with which the body is provided. | 1. A patient's skin puncturing device comprising: a body in which is seated a pricking needle assembly and a push-button arranged in an upper portion of the body, wherein between the push-button and the pricking needle assembly at least two driving springs are arranged, and between the body and the pricking needle assembly at least two return springs are arranged,wherein the at least two driving springs are connected by upper ends with the push-button provided with a pushing face and the at least two return springs are connected with the body,wherein the pricking needle assembly has a driving face cooperating with the pushing face of the push-button,wings situated in an upper portion of the pricking needle assembly, wherein upper surfaces of the wings cooperate with the driving springs of the push-button and lower surfaces of the wings cooperate with the return springs, andouter projections cooperating with elastic inner projections with which the body is provided,wherein in a releasing phase of the pricking needle assembly, the lower surfaces of the wings are separate from the return springs, andwherein in an after release and pricking phase of the pricking needle assembly, the driving springs contact and push the upper surfaces of the wings in a driving direction toward the return springs and release from contact with the upper surfaces of the wings when the driving springs reach full decompression. 2. The patient's skin puncturing device according to claim 1, wherein in the body adjacent to the inner projections are provided technological projections, wherein the inner projections and the technological projections project from a common base surface, and wherein the technological projections project farther from the common base surface than do the inner projections such that the technological projections protect the inner projections from being damaged during molding of the body. 3. The patient's skin puncturing device according to claim 1, wherein the body and the pricking needle assembly extend in a longitudinal direction, wherein the body has an external flange that extends approximately perpendicularly from a longitudinally extending sidewall of the body, wherein an elastic inner projection of the elastic inner projections is disposed on an interior surface of the sidewall, wherein the external flange defines an aperture between a distal edge of the external flange and the sidewall, and wherein by virtue of the aperture of the external flange, the sidewall deflects in a direction toward the distal edge of the external flange to move the elastic inner projection in a direction away from a longitudinal axis of the pricking needle assembly to allow an outer projection of the outer projections of the pricking needle assembly to pass by. 4. The patient's skin puncturing device according to claim 3, wherein when viewed in a direction along the longitudinal direction the external flange is rectangular with two longer sides and two shorter sides... | “HTL-Strefa” Spolka Akcy Jna | A61B005/151
US08126542 | B2 | 2012-02-28 | Methods for performing physiological stress tests | 2008-12-10 | Systems and methods are provided for evaluating the risk of stress-related injury associated with a predetermined activity. One embodiment involves collecting physiological data while a subject performs a predetermined task, collecting psychological data while the subject performs a cognitive task, and ascertaining the risk of stress-related injury based on both the collected physiological data and the collected psychological data. Another embodiment involves presenting a subject with a plurality of mental and physical tasks during which physiological data, psychological data, and/or both is collected, and determining the risk of stress-related injury based on the data collected. Yet another embodiment includes a test circuit for measuring stress responses that includes both physiological test stations and psychological test stations. Physiological stress is evaluated in the form of surface electromyography data that is quantified into a single index value, as will be described in detail herein. | 1. A method for assessing the physiological effect of physiological and psychological stressors on a subject, the method comprising: presenting the subject with a first physiological stressor;receiving surface electromyography (sEMG) data points describing muscular activity of the subject while the subject is experiencing the physiological stressor;presenting the subject with a first psychological stressor;receiving sEMG data points describing muscular activity of the subject while the subject is experiencing the psychological stressor;calculating a first index value summarizing at least a portion of the sEMG data points received while the subject is presented with the psychological stressor; andcalculating a second index value summarizing at least a portion of the sEMG data points received while the subject is presented with the physiological stressor, wherein the act of analyzing the sEMG data points includes analyzing the first and second index values. 2. A method according to claim 1, further comprising ascertaining a risk of the subject developing a stress-related injury based at least in part on the first and second index values. 3. A method according to claim 1, wherein the first physiological stressor includes one or more predetermined physical tasks. 4. A method according to claim 3, wherein the one or more physical tasks include a driving simulation task that requires the subject to perform a simulated driving course on a driving simulator, wherein the simulated driving course further includes a second psychological stressor presented to the subject while the subject is performing the one or more physical tasks. 5. A method according to claim 4, wherein the second psychological stressor includes at least one of a slippery road condition, a police car, a reckless driver, and a loud noise in the simulated driving course. 6. A method according to claim 3, wherein the one or more physical tasks include a gross motor task. 7. A method according to claim 6, wherein the gross motor task requires the subject to perform at least one of lifting an object, moving an object, catching an object, and throwing an object. 8. A method according to claim 3, wherein the one or more physical tasks includes a multitasking task that requires the subject to perform physical exercises utilizing a keyboard, a mouse, a touchpad, and a microphone. 9. A method according to claim 8, further comprising a second psychological stressor that includes at least one of distracting noise, changing fonts, moving virtual windows, and changing display colors that is presented to the subject simultaneously with the one or more physical tasks. 10. A method according to claim 1, wherein the first psychological stressor includes one or more cognitive tasks. 11. A method according to claim 10, wherein the one or more cognitive tasks include at least one of: requiring the subject to read and recite the name of a word, wherein the semantic meaning of the presented word is ... | Somaxis, Inc. | A61B005/04
US08114028 | B2 | 2012-02-14 | Analysis system for determining an analyte in a body fluid and disposable integrated sample acquisition and analysis element | 2009-08-27 | An analyte determination analysis system with a disposable integrated sample acquisition and analysis element is disclosed. A piercing element has a tip for generating a bodily puncture wound and a test strip having a body fluid sample receiving zone to perform an analysis on a body fluid sample. A reusable analysis instrument comprises a coupling unit that couples the integrated sample acquisition and analysis element to a drive that drives a piercing element in a piercing movement comprising two phases: a propulsion phase wherein the piercing element moves on a puncture path in a puncture direction and a retraction phase wherein the piercing element moves opposite to the puncture direction after reaching a reversal point. A measuring and analysis unit measures a variable characteristic for the determination of the analyte and determines a desired analysis result on the basis of the measurement. The sample receiving zone of the test strip forms a sample contact. The piercing element, located parallel to the test strip, moves on a movement path relative to the test strip a puncture path. The piercing element, located adjacent to the sample contact, has a capillary channel with a sample inlet for body fluid entry after the piercing and a sample outlet for body fluid exit. The piercing element movement has a sample transfer position wherein the sample outlet is adjacent to the sample receiving zone such that the body fluid may be transferred from the capillary channel through the sample outlet to the sample receiving zone. | 1. An analysis system for determining an analyte in a body fluid, comprising: a disposable integrated sample acquisition and analysis element comprising, a flat test strip having a front end and a sample receiving zone to receive a body fluid sample for analysis, wherein the sample receiving zone is located on a flat side of the test strip to form a sample contact side, wherein the sample receiving zone is adjacent to the front end of the test strip in a puncture direction, anda piercing element located parallel to the test strip and adjacent to the sample contact side of the test strip, the piercing element comprising, a tip for generating a bodily puncture wound, anda capillary channel comprising, a sample inlet for body fluid entry after the piercing into the capillary channel, anda sample outlet for body fluid exit from the capillary channel,wherein the piercing element is movable relative to the test strip on a movement path during at least a part of a puncture movement and is positioned in the puncture direction behind the sample receiving zone in such a manner that the sample receiving zone is located between the piercing element and the front end of the test strip,a reusable analysis instrument comprising, a coupling unit adapted to couple the integrated sample acquisition and analysis element to a drive for driving the piercing element in a piercing movement, wherein the piercing movement comprising, a propulsion phase in which the piercing element is moved on a puncture path in the puncture direction,a retraction phase in which the piercing element is moved opposite to the puncture direction after reaching a reversal point of the piercing movement, anda sample transfer position, wherein the sample outlet is adjacent to the sample receiving zone of the test strip such that body fluid may be transferred from the capillary channel through the sample outlet to the sample receiving zone, anda measuring and analysis unit for measuring a measurement variable characteristic for the determination of the analyte and for determining a desired analysis result on the basis of the measurement. 2. The analysis system according to claim 1, wherein the measuring and analysis unit comprises, an optical measuring apparatus for measuring a photometric measurement with an optically measurable measurement variable which is characteristic for the determination of the analyte. 3. The analysis system according to claim 1, wherein the sample receiving zone has a test field comprising, at least one absorbing layer,a sample receiving surface on the sample contact side of the test strip, anda detection surface on the side of the test strip opposite to the sample contact side. 4. The analysis system according to claim 1, wherein the tip of the piercing element is moved during the propulsion phase of the piercing movement beyond the front end of the test strip in the puncture direction. 5. The analysis system according to claim 1, further comprising a collection ... | Roche Diagnostics Operations, Inc. | A61B005/00
US09475044 | B2 | 2016-10-25 | Test strip with a shaped tip for skin straightening | 2011-10-14 | The test strip stabilizes skin prior to incision by a lancet tip. The innovative test strip includes a pair of skin contacting tabs that apply pressure linearly to the skin to stretch the skin taut. Beneficially an incision by a lancet tip to an accurate depth can be formed on the taut skin. Moreover, pressure from the tabs is applied linearly to the skin which results in a higher ratio of pressure to surface that can be reached as compared to applying pressure laminarily to skin. Some manufacturing techniques of the skin contacting tabs include cutting or stamping through all of the layers and test area of the test strip to form these tabs. These techniques increase the manufacturing efficiency and cost savings associated with test strips and integrated lancet testing devices. Contamination from other sampling events is eliminated since the test strips are disposed of after each use. | 1. A test strip, comprising: a body including a front edge, said body defining a passageway open at the front edge and extending from the front edge in a first, inward direction to a test area;a reagent located in the test area;a first skin contacting tab configured to contact skin near an incision site, said first skin contacting tab being substantially flat and extending from the front edge in a second, outward direction opposite to the inward direction; anda second skin contacting tab configured to contact skin near an incision site, said second skin contacting tab being substantially flat and extending from the front edge in the second, outward direction opposite to the inward direction, the front edge extending between the first and second skin contacting tabs, said second skin contacting tab being coplanar with said first skin contacting tab, wherein said first skin contacting tab and said second skin contacting tab are spaced from each other a distance sufficient to stretch the skin between said first skin contacting tab and said second skin contacting tab when the test strip is pressed against the skin,said body comprising a first panel overlying a second panel, the passageway extending between the first and second panels in the first direction from the front edge to the test area, each of the first and second panels including substantially flat, first and second skin contacting tabs extending from the front edge in the second, outward direction. 2. The test strip of claim 1, wherein: said first skin contacting tab includes a first skin contacting portion connected to a first leg portion,said second skin contacting tab includes a second skin contacting portion connected to a second leg portion,said first skin contacting portion and said second skin contacting portion are configured to stretch the skin positioned between said first skin contacting tab and said second skin contacting tab. 3. The test strip of claim 2, wherein said first skin contacting portion and said second skin contacting portion have mutually-facing rounded shapes positioned away from said body. 4. The test strip of claim 3, wherein the mutually-facing rounded shapes of said first and second skin contacting portions have an approximate radius of 1.6 millimeters. 5. The test strip of claim 4, wherein said test area and the front edge each have a width of approximately 2.5 millimeters. 6. The test strip of claim 2, wherein said first skin contacting portion and said second skin contacting portion have mutually-facing portions positioned away from said body and angled inwardly in the direction of the body. 7. The test strip of claim 1, further comprising: a lancet coupled to said test strip to form an integrated lancet test strip, the lancet having a first position extending outwardly in the second direction from the front edge of said body between said first and second skin contacting tabs a distance sufficient to lance skin pressed against and stretched by said ski... | Roche Diagnostics Operations, Inc. | G01N031/22 B01L003/00 A61B005/15 A61B005/151 G01N033/52 A61B005/157
US11471091 | B2 | 2022-10-18 | Mind strength trainer | 2011-01-24 | An assortment of algorithms, procedures and associated device-hardware to condition human mind on causality between a specific state of mind and an externally generated stimuli, including a procedure to collect (310) bio signals underlying specific mental moods, characterize (330) them, monitor (350,360) bio signal activity to detect such moods, and play mind games that enhance mind's flexing power with the help of said device. Invention also includes a method (340) to evaluate and engineer mantras that serve as said externally generated stimuli. | 1. A system comprising: a processor,at least one bio sensor,at least one bio actuator, anda memory;a) wherein said at least one bio sensor is configured to output a bio signal representative of mental states of a user using said system;b) wherein said at least one bio actuator is configured to impart a bio stimulus alert to said user to cause a shift in the user's mental state, wherein said at least one bio actuator includes at least one of audio, video, smell, taste, and tactile types of stimuli generators;c) wherein said processor is configured to acquire bio signal samples from said at least one bio sensor, perform computations and output results to said at least one bio actuator in a real-time relationship with said user's mental processes;d) wherein said memory is configured to store a library of optimized bio stimuli, bio signal attributes (AXD) corresponding to sustaining mental states, and parametric thresholds personalized for said user;e) wherein said parametric threshold includes, retrievably stored within said memory, a settable short time threshold (TL), a settable long-time threshold (TLL), and a settable magnitude threshold (L1);f) wherein the processor is configured to identify, the onset of a sustaining mental state of a specific type from other mental states by matching the outputted bio signal attributes against bio signal attributes AXD stored in the memory;g) wherein the processor is configured to determine if running coherence or correlation attribute exhibited by the outputted bio signal lasts longer than said TL;h) wherein the processor is configured to determine if running coherence or correlation attribute exhibited by the outputted bio signal lasts longer than said TLL;i) wherein the processor is configured to determine if magnitude of running coherence or correlation attribute exhibited by the outputted bio signal is larger than said L1;j) wherein the processor is configured to determine if said sustaining mental state of specific type persists longer than TLL by checking if said running coherence or correlation attribute lasts longer than TLL and if said magnitude of running coherence or correlation attribute remains higher than L1;k) wherein the processor is configured to terminate said sustaining mental state of specific type by imparting a specific bio stimulus on said user, as soon as said running coherence or correlation attribute is found to persist longer than TLL while said magnitude of running coherence or correlation attribute remains higher than L1, and said specific bio stimulus include at least one of, but not limited to audio, video, smell, taste, and tactile stimuli;l) wherein the processor is configured to use said specific bio stimulus only if said sustaining mental state to be terminated is of said specific type having said bio signal attribute AXD;m) wherein the processor is configured to assist the user in determining a level of consistency in the measured sustenance durations among recurring occur... | - | A61B005/375 G06F003/01 A61B005/00 A61M021/00
US08114269 | B2 | 2012-02-14 | System and method for determining the point of hydration and proper time to apply potential to a glucose sensor | 2007-12-28 | According to an embodiment of the invention, a method of determining hydration of a sensor having a plurality of electrodes is disclosed. In particular embodiments, the method couples a sensor electronics device to the sensor and measures the open circuit potential between at least two of the plurality of electrodes. Then, the open circuit potential measurement is compared to a predetermined value. In some embodiments, the plurality of electrodes includes a working electrode, a reference electrode, and a counter electrode. In still further embodiments, the open circuit potential between the working electrode and the reference electrode is measured. In other embodiments, the open circuit potential between the working electrode and the counter electrode is measured. In still other embodiments, the open circuit potential between the counter electrode and the reference electrode is measured. | 1. A method of determining hydration of a sensor having a plurality of electrodes placed percutaneously or subcutaneously at a selected site in the body of a user, the method comprising the steps of: coupling a sensor electronics device to the sensor;measuring successive open circuit potential values between at least two of the plurality of electrodes;calculating the rate of change of the measured open circuit potential values as the change over time between an open circuit potential value measured earlier in time and an open circuit potential value measured later in time;comparing the open circuit potential values and the calculated rate of change to respective predetermined thresholds;determining that the sensor is hydrated if said predetermined thresholds are met;repeating, over a specified period of time, said measuring, calculating, and comparing steps if said predetermined thresholds are not met; andif said predetermined thresholds are not met after the specified period of time has been exceeded, determining that the sensor will not hydrate and notifying the user to replace the sensor. 2. The method of claim 1, wherein the plurality of electrodes includes a working electrode, a reference electrode, and a counter electrode. 3. The method of claim 2, wherein the open circuit potential between the working electrode and the reference electrode is measured. 4. The method of claim 2, wherein the open circuit potential between the working electrode and the counter electrode is measured. 5. The method of claim 2, wherein the open circuit potential between the counter electrode and the reference electrode is measured. 6. The method of claim 2, wherein the open circuit potential between the working electrode and the reference electrode is measured, and wherein the open circuit potential between the working electrode and the counter electrode is measured. 7. The method of claim 2, wherein the open circuit potential between the working electrode and the reference electrode is measured, and wherein the open circuit potential between the counter electrode and the reference electrode is measured. 8. The method of claim 2, wherein the open circuit potential between the working electrode and the counter electrode is measured and wherein the open circuit potential between the counter electrode and the reference electrode is measured. 9. The method of claim 2, wherein the open circuit potential between the working electrode and the reference electrode is measured, and wherein the open circuit potential between the working electrode and the counter electrode is measured, and wherein the open circuit potential between the counter electrode and the reference electrode is measured. | Medtronic Minimed, Inc. | G01N027/327 G01N027/416 A61B005/1468
US08112137 | B2 | 2012-02-07 | Method and circuit for storing and providing historical physiological data | 2006-06-02 | Embodiments of the present invention include systems and methods that relate to pulse oximetry. Specifically, one embodiment includes an oximeter sensor comprising a light emitting element configured to emit light, a light detector configured to detect the light, and a memory storing values of skin temperature at which a motion signal algorithm can be accurately utilized. | 1. An oximeter system, comprising: an oximeter sensor configured to generate signals indicative of a physiological parameter;a memory storing a value of skin temperature at which a motion signal algorithm can be accurately utilized, wherein the memory is a component of the oximeter sensor; andan oximeter monitor configured to receive the value of skin temperature from the memory of the oximeter sensor and to compare a measured value of skin temperature to the value of skin temperature to determine whether the motion signal algorithm can be accurately utilized. 2. The oximeter system of claim 1, comprising a temperature monitor configured to measure a patient's skin temperature for comparison with the stored values of skin temperature. 3. The oximeter system of claim 1, wherein the oximeter monitor is configured to use the motion signal algorithm to calculate a physiological parameter from the signals without a discernible cardiac pulse based on a determination that the motion signal algorithm can be accurately utilized. 4. A method of manufacturing an oximeter system, comprising: providing an oximeter sensor configured to generate signals indicative of a physiological parameter, wherein the oximeter sensor comprises a memory;storing in the memory a value of skin temperature at which a motion signal algorithm can be accurately utilized; andproviding an oximeter monitor configured to receive the value of skin temperature from the memory of the oximeter sensor and to compare a measured value of skin temperature to the value of skin temperature to determine whether the motion signal algorithm can be accurately utilized. 5. The method of claim 4, comprising providing a temperature monitor configured to measure a patient's skin temperature for comparison with the stored value of skin temperature. 6. The method of claim 4, wherein the oximeter monitor is manufactured to be configured to use the motion signal algorithm to calculate a physiological parameter from signals without a discernible cardiac pulse based on a determination that the motion signal algorithm can be accurately utilized. 7. An oximeter system, comprising: an oximeter sensor, comprising: a light emitting element configured to emit light into tissue;a light detector configured to detect the light from the tissue and to generate signals indicative of a physiological parameter; anda memory storing a value of skin temperature at which a motion signal algorithm can be accurately utilized; andan oximeter monitor, comprising: a drive circuit configured to provide signals to the light emitting element of the oximeter sensor;a receiving circuit configured to receive the physiological signals from the light detector and to receive data including the value of skin temperature from the oximeter sensor for comparison with a measured value of skin temperature; anda temperature monitor configured to measure a patient's skin temperature and to compare the measured value of skin temperature to the... | Tyco Healthcare Group LP | A61B005/1455
US20120022363 | A1 | 2012-01-26 | SYSTEM FOR DELIVERING CONFORMAL RADIATION THERAPY WHILE SIMULTANEOUSLY IMAGING SOFT TISSUE | 2011-08-01 | A device and a process for performing high temporal- and spatial-resolution MR imaging of the anatomy of a patient during intensity modulated radiation therapy (IMRT) to directly measure and control the highly conformal ionizing radiation dose delivered to the patient for the treatment of diseases caused by proliferative tissue disorders. This invention combines the technologies of open MRI, multileaf-collimator or compensating filter-based IMRT delivery, and cobalt teletherapy into a single co-registered and gantry mounted system. | 1. A radiation treatment system, comprising: an irradiating device configured to deliver ionizing radiation to a subject from one or more treatment beams selected from the group of radioisotope beams, proton beams and heavy ion beams;a magnetic resonance imaging system operably engaged with the irradiating device, the magnetic resonance imaging system configured to acquire a sequence of 3D images of the subject fast enough to capture intra-fraction organ motions;a controller in communication with the irradiating device and the magnetic resonance imaging system and configured to substantially simultaneously a) control the magnetic resonance imaging system to acquire the 3D images of the subject; andb) control the irradiating device to deliver ionizing radiation to the subject and record delivered treatment beam fluences; andc) determine an actual dose deposition in the subject from the 3D images of the subject and the delivered treatment beam fluences. 2. The radiation treatment system according to claim 1 wherein a magnetic resonance imaging system magnetic field is substantially orthogonal to the one or more treatment beams. 3. The radiation treatment system of claim 2 further comprising a multi-leaf collimator configured to rapidly adjust radiation delivery to account for intra-fraction organ motions. 4. The radiation treatment system of claim 3, wherein the multi-leaf collimator comprises a fixed primary collimator, a secondary doubly divergent multileaf collimator, and a tertiary multi-leaf collimator configured to block interleaf leakage from the secondary multi-leaf collimator. 5. The radiation treatment system of claim 2, wherein the controller is configured to employ deformable image registration in determining the actual dose deposition in the subject. 6. The radiation treatment system of claim 2 wherein the controller is configured to deliver the ionizing radiation to the subject through intensity modulated radiation therapy. 7. The radiation treatment system of claim 6 wherein the controller is configured to reoptimize the delivery of ionizing radiation to the subject based on the determined actual dose deposition. 8. The radiation treatment system of claim 6 wherein the controller is configured to deliver of ionizing radiation to the subject based on a treatment plan. 9. The radiation treatment system of claim 8 wherein the controller is configured to alter the treatment plan based on the actual dose deposition. 10. The radiation treatment system of claim 2 wherein the controller is configured to stop the delivery of ionizing radiation to the subject if the actual dose deposition evidences a dosimetric error. 11. The radiation treatment system of claim 2, wherein the magnetic resonance imaging system is further configured to acquire magnetic resonance imaging data that identifies regions of tracer uptake substantially simultaneously to the delivery of ionizing radiation to the subject. 12. The radiation treatment system of ... | UNIVERSITY OF FLORIDA RESEARCH FOUNDATION, INC. | A61B006/00 A61B005/055
US08099299 | B2 | 2012-01-17 | System and method for mapping structural and functional deviations in an anatomical region | 2008-05-20 | A data processing technique is provided. In one embodiment, a computer-implemented method includes accessing individual patient deviation maps indicative of a structural difference and a functional difference, respectively, of at least one anatomical region of a patient with respect to standardized reference image data. The method may also include generating a composite patient deviation map indicative of both the structural difference and the functional difference based on at least the individual patient deviation maps, and outputting the composite patient deviation map. Additional methods, systems, and manufactures are also disclosed. | 1. A system comprising: a memory device having a plurality of routines stored therein;a processor configured to execute the plurality of routines stored in the memory device, the plurality of routines comprising: a routine configured to, when executed, access a first patient deviation image generated through comparison of an image of at least one anatomical region of a patient to a standardized structural reference image, the first patient deviation image including a visual representation of the extent of structural differences between the at least one anatomical region of the patient and that of the standardized structural reference image;a routine configured to, when executed, access a second patient deviation image generated through comparison of an additional image of the at least one anatomical region of the patient to a standardized functional reference image, the second patient deviation image including a visual representation of the extent of functional differences between the at least one anatomical region of the patient and that of the standardized functional reference image;a routine configured to, when executed, generate a composite patient deviation image indicative of both the structural differences and the functional differences based on at least the first and second patient deviation images; anda routine configured to, when executed, output the composite patient deviation image. 2. The system of claim 1, wherein the plurality of routines comprises a routine configured to, when executed, select the standardized structural and functional reference images from a database containing a plurality of standardized structural and functional reference images, wherein selection of the standardized structural and functional reference images is based at least in part on a demographic characteristic of the patient. 3. The system of claim 2, wherein the database is stored in at least one of the memory device or one or more additional memory devices. 4. The system of claim 1, comprising a plurality of imaging systems including imaging systems of at least two different modalities. 5. The system of claim 4, wherein the plurality of routines comprises routines configured to, when executed, generate the first and second patient deviation images based at least in part on image data obtained via the at least two modalities. 6. A method implemented via a data processing system including a computer, the method comprising: the computer accessing a first patient deviation image generated through comparison of an image of at least one anatomical region of a patient to a standardized structural reference image, the first patient deviation image including a visual representation of the extent of structural differences between the at least one anatomical region of the patient and that of the standardized structural reference image;the computer accessing a second patient deviation image generated through comparison of an additional image of the at least on... | General Electric Company | G06Q010/00 A61B005/05 G06K009/00 H04N015/00
US08096977 | B2 | 2012-01-17 | Protector and needle set | 2006-10-24 | A protector comprising an inner tube, a lid connected to an upper opening of the inner tube through a hinge, and an outer tube for holding the inner tube in an inner cavity part of the outer tube. A blood collecting needle to which a tube is connected is stored in the inner tube. The inner tube comprises an annular seat face which seats on the base end part of a hub formed integrally with the blood collecting needle when the blood collecting needle moves downward. An operation lever extending downward is installed at the side of the lid, and an end part of the operation lever is slightly projected outward. When the blood collecting needle is moved, the inner tube is pulled integrally with the tube by the annular seat face to be slid relative to the outer tube until the end part abuts on the lower end part of an operation hole. Then, the lid is closed and the blood collecting needle is stored in the inner tube. | 1. A protector into which a tube having a needle provided at one end thereof and a blood bag provided at another end thereof is inserted and which accommodates and protects said needle after being used, comprising: an inner tube including a stopper which is brought into contact with said needle when said needle is accommodated in said inner tube from one opening thereof, and a lid connected to said one opening through a hinge;an outer tube configured to hold said inner tube for sliding movement in a cavity portion thereof;an operation lever provided on an outer surface of said lid; andoperation means configured to operate said operation lever to contact said outer tube, when said needle, after being used, is brought into contact with said stopper to slidably move said inner tube with respect to said outer tube, so as to close said lid, whereinsaid inner tube has a plurality of pawls provided at an end portion of another opening;said outer tube has a tapering portion provided on an inner surface thereof; andsaid plurality of pawls are brought into contact with said tapering portion and displaced inward, when said needle, after being used, is brought into contact with said stopper to slidably move said inner tube with respect to said outer tube, so as to contract said tube having the needle in a diametrical direction and closely contact said plurality of pawls with said tube having the needle. 2. The protector according to claim 1, further comprising: holding means configured to hold said lid in an open state before said lid is closed. 3. The protector according to claim 1, further comprising: locking means configured to prevent reverse movement of said inner tube, when said inner tube slidably moves by a predetermined amount with respect to said outer tube. 4. The protector according to claim 1, further comprising: positioning means configured to prevent said inner tube from rotating with respect to said outer tube. 5. The protector according to claim 1, wherein said operation lever is configured to bias said lid in a closing direction after said lid is closed. 6. A needle set, comprising: a protector according to claim 1; anda needle to which said tube having the needle is connected. 7. The protector according to claim 1, wherein said operation means comprises an operation hole formed on said outer tube. 8. The protector according to claim 1, wherein said plurality of pawls comprises two pawls, and said two pawls are brought into contact with said tapering portion and displaced to the inner side, when said inner tube slidably moves with respect to said outer tube, so as to sandwich and close up said tube having the needle. 9. A protector into which a tube having a needle provided at one end thereof and a blood bag provided at another end thereof is inserted and which accommodates and protects said needle after being used, comprising: an inner tube including a stopper configured to be brought into contact with said needle when said needle ... | Terumo Kabushiki Kaisha | A61M005/00 A61M005/32 A61M005/178 A61B005/00 B65D081/00
US08088078 | B2 | 2012-01-03 | Methods and apparatus for measuring pressure profiles | 2003-02-17 | Method and apparatus for performing multidimensional pressure measurements by means of pressure profile sensors comprises using a multichannel catheter (7), each channel (1, 2 . . . ) of which is individually excited electrically, more particularly each channel is individually and distinctly excited electrically so to provide individual, distinct excitation signals for registration. Use for performing pressure measurements in various human or animal tracts like e.g. esophagus, urethra or intestine or various cavities like e.g. stomach, bladder or uterus. | 1. An apparatus for performing pressure measurement in a human or animal tract comprising: a single source of saline solution fitted to a single pumping tool,a multichannel catheter comprising a single electrode for all channels and having at least two channels and wherein the multichannel catheter is made from a single element within which the channels are formed, each channel being configured to be filled with said saline solution and to be individually excited electrically,a single monitor suited to give rise to a succession of distinct electrical excitation signals and to apply each of these electrical excitation signals to each channel separately, andthe single electrode adapted to be applied externally to a subject for recording individually each signal from the human or animal body and transferring each signal individually to a recorder or analyzer tool. 2. An apparatus according to claim 1 containing four channels wherein said channels are offset by 90 degrees. 3. An apparatus according to claim 1, the said multichannel catheter comprising an internal tubing surrounded coaxially by an external tubing leaving a crown inner space divided in several channels separated by walls, said channels being distributed symmetrically around a longitudinal axis of the catheter, said external tubing being more sensitive to external pressure than said walls and said internal tubing. 4. An apparatus according to claim 3 wherein said internal tubing is filled with a gas or a liquid. 5. An apparatus according to claim 1, 2, 3, or 4, wherein said monitor is adapted to provide distinct electrical excitation signals which can be performed by modulating either a frequency, a phase shift, or both a frequency and a phase shift. | PP-Technologies AG | A61B005/00 A61B005/103 A61B005/117 A61N001/00
US08090436 | B2 | 2012-01-03 | Tissue discrimination and applications in medical procedures | 2009-10-29 | A system and method for discriminating tissue types, controlling the level of therapy to tissue, and determining the health of a known tissue by measuring the characteristics of an electrical signal applied to a conductive element located within or by the tissue. Additionally, the system and method may be used for determining whether the conductive tip of a pedicle probe or pedicle screw is located in one of cortical bone, cancellous bone, and cortical bone near a boundary with soft tissue, whether the conductive tip of a cannula is located adjacent to one of nerve tissue and annulus tissue, and whether the conductive tip of a cathode is located adjacent to one of nerve tissue and prostate gland tissue. | 1. A system for preventing violation of a cortical wall of a pedicle during spine surgery, said pedicle including a cancellous core within said cortical wall, said system comprising: (a) a screw configured for advancement and purchase into said pedicle and having a non-conductive shaft and a conductive tip; and(b) a processor in electrical communication with the screw, the processor configured to direct application of an electrical signal to the conductive tip and determine at least one of the capacitance and impedance characteristics of the tissue adjacent to said conductive tip to determine whether said conductive tip lies within or adjacent cortical bone, cancellous bone, and cortical bone near the boundary with soft tissue. 2. The system of claim 1, wherein said conductive tip comprises a bi-polar electrode. 3. The system of claim 1, wherein the determined characteristics of the tissue further include a phase angle relationship between a voltage and current of the applied electrical signal. 4. The system of claim 1, wherein the applied electrical signal has a range of predetermined frequencies. 5. The system of claim 4, wherein the range of predetermined frequencies is from 400 KHz to 100 MHz. 6. The system of claim 1, wherein the applied signal has a fixed frequency. 7. The system of claim 1, wherein the applied electrical signal has a sliding frequency. 8. The system of claim 1, wherein the applied signal is a sinusoidal signal. 9. The system of claim 1, wherein the applied signal is a square wave signal. 10. The system of claim 1, further comprising an output element for communicating feedback regarding said measured characteristics. 11. The system of claim 1, further comprising an input device for receiving instructions from a user. 12. The system of claim 1, wherein said screw further comprises a conductive head. 13. A method for preventing violation of a cortical wall of a pedicle during spine surgery, said pedicle including a cancellous core within said cortical wall, comprising the steps of: (a) advancing a pedicle screw into at least one of said cancellous core and said cortical wall of said pedicle during spine surgery, said pedicle screw having a conductive tip for measuring impedance;(b) delivering an electrical signal to said conductive tip during step (a);(c) measuring the impedance of at least one of said cancellous core and said cortical wall during step (a); and(d) stopping the advancement of said pedicle screw based on a change in said measured impedance from step (c)to prevent a violation of said cortical wall by the continued advancement of said pedicle screw. 14. The method of claim 13, further comprising the step of communicating feedback to said user. 15. The method of claim 13, wherein the delivery of said electrical signal of step (b) and the measuring of impedance of step (c)are performed by a processor in electrical communication with said pedicle screw. 16. The method of claim 14, wherein the communi... | NuVasive, Inc. | A61B005/053 A61B017/86
US08104956 | B2 | 2012-01-31 | Thermocouple measurement circuit | 2003-10-23 | A thermocouple measuring circuit for sensing a temperature at a measuring point is provided. The thermocouple measurement circuit (12) includes a thermocouple input for sensing a temperature at a measuring point, a compensation circuit (14) for compensating thermocouple effects of junctions of the thermocouple, and an instrumentation amplifier (16) for summing an output of the thermocouple and an output of the compensation circuit and outputting a voltage indicative of the temperature sensed, wherein the output of the compensation circuit is a reference voltage for the output of the instrumentation amplifier. Various embodiments of the thermocouple measurement circuit may be employed in electrosurgical generators for controlling output power dependent on temperature conditions. | 1. A thermocouple measurement circuit comprising: a thermocouple input for sensing a temperature at a measuring point;a compensation circuit for compensating thermocouple effects of junctions of the thermocouple;an instrumentation amplifier for summing an output of the thermocouple and an output of the compensation circuit and outputting a voltage indicative of the temperature sensed;a first switch coupled between the thermocouple input and the instrumentation amplifier for supplying a thermocouple test voltage to the instrumentation amplifier during a test mode; anda second switch coupled between the compensation circuit and the instrumentation amplifier for supplying a compensation test voltage to the instrumentation amplifier during the test mode. 2. The thermocouple measurement circuit of claim 1, wherein the output of the compensation circuit is a reference voltage for the output of the instrumentation amplifier. 3. The thermocouple measurement circuit as in claim 1, wherein the compensation circuit is a cold junction compensator. 4. The thermocouple measurement circuit as in claim 3, wherein the compensation circuit further includes an amplifier coupled to the cold junction compensator for outputting a high impedance output from the compensation circuit. 5. The thermocouple measurement circuit as claim 1, further comprising a filtering circuit for eliminating noise from the thermocouple input. 6. The thermocouple measurement circuit as claim 1, further comprising an analog-to-digital converter for converting the output voltage to a digital signal. 7. The thermocouple measurement circuit as claim 1, further comprising an offset circuit coupled to the thermocouple input for generating an out of range thermocouple output when the thermocouple input is not connected. 8. An electrosurgical generator comprising: a radio frequency (RF) output circuit for outputting RF energy;a control circuit for controlling the output of the RF output circuit; anda thermocouple measurement circuit for determining a temperature at a measuring point, the thermocouple measuring circuit comprising:a thermocouple input for sensing a temperature at the measuring point;a compensation circuit for compensating thermocouple effects of junctions of the thermocouple;an instrumentation amplifier for summing an output of the thermocouple and an output of the compensation circuit and outputting a voltage indicative of the temperature sensed to the control circuit;a first switch coupled between the thermocouple input and the instrumentation amplifier for supplying a thermocouple test voltage to the instrumentation amplifier during a test mode; anda second switch coupled between the compensation circuit and the instrumentation amplifier for supplying a compensation test voltage to the instrumentation amplifier during the test mode. 9. The electrosurgical generator as in claim 8, wherein the output of the compensation circuit is a reference voltage for the output of the in... | Covidien AG | G01K007/00 A61B005/01
US08116856 | B2 | 2012-02-14 | Arrangement for recording ECG signals | 2007-11-27 | The invention relates to an arrangement for recording ECG signals. The arrangement has at least three electrodes, which can be connected or are connected to an amplification unit via lines, with at least two lines having no or essentially only a minimal distance from one another at least over one part of their length and being embodied as a component of a cable comprising more than two lines. | 1. A device for minimizing an interfering induced voltage when recording an ECG signal of an object, comprising: an amplification unit;a plurality of electrodes that record the ECG signal of the object and that are each individually configured to be placed on an object;a plurality of lines that each individually connect to an individual electrode of the electrodes to the amplification unit configured to be flexible to allow for independent and separate placement of each individual electrode on the object;a cable that comprises part of length of at least two lines of the plurality of lines and remaining part of length of the at least two lines extending from the cable; andan elastic membrane formed between the plurality of lines after the cable configured to exert a reset force on the plurality of lines when each electrode of the plurality of electrodes is individually, independently, and separately placed on the object to reduce inductive voltage;wherein the cable minimizes a distance between the at least two lines of the part of length in the cable; andwherein the cable maintains a minimum or no distance between the plurality of lines of the part of length of in the cable and the remaining part of length of the plurality of lines extending from the cable are configured to be placed independently and separately from one another. 2. The device as claimed in claim 1, wherein the at least two lines of the cable have a minimal distance between each other over a length of the at least two lines. 3. The device as claimed in claim 1, wherein the part of length of the at least two lines is a length from the amplification unit to a branching point. 4. The device as claimed in claim 3, wherein the branching point is located at or in a vicinity of one of the electrodes. 5. The device as claimed in claim 4, wherein the at least two lines have a same length between the branching point and the each individual electrode connected to each respective line. 6. The device as claimed in claim 4, wherein the at least two lines have a different length between the branching point and the each individual electrode connected to each respective line. 7. The device as claimed in claim 1, wherein the at least two lines are elastically connected to one another over a length of the at least two lines. 8. The device as claimed in claim 1, wherein the elastic membrane comprises an elastic belt and/or an elastic surface. 9. The device as claimed in claim 8, wherein the elastic belt and/or the elastic surface is detachable and/or removable. 10. A method minimizing an interfering induced voltage when recording an ECG signal of an object, comprising: independently, separately and individually placing at least two electrodes of a plurality of electrodes on an object;providing a cable comprising part of length of at least two lines of a plurality of lines and remaining part of length of the at least two lines extending from the cable, wherein the at least two lines are indiv... | Siemens Aktiengesellschaft | A61B005/04
US08103326 | B2 | 2012-01-24 | Device for monitoring fluid status | 2008-04-07 | A technique for determining a patient's hematocrit by an electrical impedance measurement is described. An implantable device may be configured to utilize the technique in order to assess a cardiac patient's fluid status. In order to determine the hematocrit, the electrical impedance of the blood is measured and mapped by a mapping function to a corresponding hematocrit value. | 1. A device, comprising: an exciter for outputting an excitation current waveform and impressing a current field between a pair of excitation current electrodes;voltage sensing circuitry for sensing a voltage difference signal between a pair of voltage sense electrodes disposed in a patient's blood and in the current field;means for measuring an electrolyte concentration in the patient's blood;a controller interfaced to the voltage sensing circuitry which is programmed to estimate the patient's hematocrit from the voltage difference signal and the measured electrolyte concentration; and,wherein the controller is programmed to estimate the patient's hematocrit with a mapping function which maps a capacitance value derived from the voltage difference signal to a hematocrit value and programmed to derive a capacitance value from the voltage difference signal by deriving a resistance value from the voltage difference signal at a first excitation frequency and measuring a phase angle between the excitation current waveform and the voltage difference signal at a second excitation frequency. 2. The device of claim 1 further comprising a lead which incorporates the excitation current electrodes and the voltage sense electrodes, wherein the voltage sense electrodes are located between the excitation current electrodes. 3. The device of claim 1 wherein the controller is programmed to estimate the patient's hematocrit with a mapping function which maps the amplitude of the voltage difference signal to a hematocrit value. 4. The device of claim 1 further comprising means for measuring a resistivity of the patient's plasma and wherein the controller is programmed to estimate the patient's hematocrit with a mapping function which maps the amplitude of the voltage difference signal and the resistivity of the patient's plasma to a hematocrit value. 5. The device of claim 1 wherein the controller is programmed to periodically estimate the patient's hematocrit which is stored and trended over time. 6. The device of claim 1 wherein the controller is programmed to compare the estimated hematocrit value with a specified limit range and set an alarm flag if the estimated hematocrit value is out of the specified limit range. 7. The device of claim 1 wherein the means for measuring the electrolyte concentration in the patient's blood comprises: a sleeve made of a material that is impermeable to blood cells but permeable to the constituents of blood plasma; and,excitation current electrodes and voltage sense electrodes disposed within the sleeve for measuring the resistivity of the plasma within the sleeve. 8. A method for monitoring the fluid status of a patient, comprising: outputting an excitation current waveform and impressing a current field between a pair of excitation current electrodes;sensing a voltage difference signal between a pair of voltage sense electrodes disposed in the patient's blood and in the current field;measuring an electrolyte concentrati... | Cardiac Pacemakers, Inc. | A61B005/00
US08246541 | B2 | 2012-08-21 | Real-time microdialysis system | 2010-04-07 | Microdialysis systems and methods that enable self-diagnostic functions for microdialysis, including continuous monitoring of diffusion, convection, and osmosis, as well as providing intelligent flow rate control, to mitigate variability in analyte recovery. The microdialysis system measures real-time tracer concentration levels in the dialysate and/or real time flow rates of the dialysate. A control circuit may compute the real-time tracer concentration levels in the dialysate and/or real-time flow rates of the dialysate based on real time tracer concentration data from an in-line tracer concentration meter and real-time flow rate data from an in-line flow rate meter. Analyte concentration data for the dialysate may also be measured using an analyte concentration meter. The control circuit may compute a corrected analyte concentration for the dialysate based on the analyte concentration data, the tracer concentration data, and the flow rate data in various embodiments. | 1. A microdialysis system comprising: a microdialysis probe comprising a semipermeable membrane, wherein the microdialysis probe is implantable into a surrounding environment;a supply pump for supplying a perfusate to the microdialysis probe via perfusate tubing, the perfusate comprising real-time detectable tracer molecules, whereby, when the perfusate is pumped through the microdialysis probe, a portion of the tracer molecules are exchanged across the semipermeable membrane of the microdialysis probe into the surrounding environment, and analyte molecules from the surrounding environment are exchanged across the semipermeable membrane of the microdialysis probe into the microdialysis probe, thereby producing a dialysate;dialysate tubing for carrying the dialysate from the microdialysis probe such that the dialysate flows through the dialysate tubing;means for generating real-time tracer concentration data for the tracer molecules in the dialysate as the dialysate is flowing through the dialysate tubing;means for generating real-time flow rate data for the dialysate as the dialysate is flowing through the dialysate tubing, wherein the dialysate flows through the means for generating real-time tracer concentration data and the means for generating real-time flow rate data sequentially; anda control circuit in communication with the means for generating real-time tracer concentration data and the means for generating real-time flow rate data, wherein the control circuit is for determining a real-time tracer concentration for the dialysate in the dialysate tubing based on the real-time tracer concentration data and for determining a real-time flow rate of the dialysate in the dialysate tubing based on the real-time flow rate data. 2. The microdialysis system of claim 1, wherein the means for generating real-time tracer concentration data for the tracer molecules in the dialysate comprises a tracer concentration meter. 3. The microdialysis system of claim 2, wherein the means for generating real-time flow rate data comprises a flow rate meter. 4. The microdialysis system of claim 3, wherein the control circuit is for controlling operations of the tracer concentration meter and the flow rate meter. 5. The microdialysis system of claim 3, wherein the real-time detectable tracer molecules comprise fluorescent tracer molecules. 6. The microdialysis system of claim 5, wherein the tracer concentration meter comprises a fluorometer. 7. The microdialysis system of claim 5, wherein the tracer concentration meter comprises: a first light source for directing light energy at a first side of the dialysate tubing; anda first photo-sensor, facing a second side of the dialysate tubing that is different from the first side of the dialysate tubing, and wherein the first photo-sensor is for sensing light energy emitted by the fluorescent tracer molecules in the dialysate in response to being illuminated with the light energy from the first light source. 8. The... | Carnegie Mellon University | A61B005/00 A61B005/05
US08095210 | B2 | 2012-01-10 | Prosthetic devices and methods and systems related thereto | 2007-01-19 | The present invention relates to systems and methods for controlling neural prosthetic devices and electrophysiological recording equipment, and for using the same in clinical operation. Various embodiments of the invention are directed to an algorithm for autonomously isolating and maintaining neural action potential recordings. The algorithm may be used in connection with a neural interface microdrive capable of positioning electrodes to record signals from active neurons. | 1. A method of automatically positioning an electrode disposed inside a brain, the method comprising: moving an electrode along a predetermined path of travel until a neural signal having a current signal quality metric that is greater than or equal to a minimum threshold value and comprising action potentials is detected;after the neural signal is detected, moving the electrode to a plurality of locations along the predetermined path and after each move, recording a sample of the neural signal;detecting, carried out by a processing means, action potentials in the neural signal of each of the recorded samples;classifying, carried out by a processing means, the action potentials of each of the recorded samples into classes;calculating, carried out by a processing means, a first signal quality metric for each of the classes;for each of the recorded samples, identifying, carried out by a processing means, a dominant class;for each of the action potentials of the dominant class of each of the recorded samples, determining, carried out by a processing means, a second signal quality metric;modeling, carried out by a processing means, an isolation curve as a function of the second signal quality metric for each of the action potentials of the dominant class of a first portion of the recorded samples and the locations of the plurality of locations where each of the recorded samples of the first portion of the recorded samples were recorded;determining, carried out by a processing means, a move distance from a current electrode position to a location along the modeled isolation curve that the modeled isolation curve indicates will improve signal quality; andas long as the move distance is greater than a predetermined minimum move distance threshold,moving the electrode the move distance to a new electrode position along the predetermined path and including the new electrode position in the plurality of locations,recording a new sample of the neural signal and including the new sample in the recorded samples,detecting, carried out by a processing means, action potentials in the new sample of the neural signal,classifying, carried out by a processing means, the action potentials of the new sample into classes,calculating, carried out by a processing means, the first signal quality metric for each of the classes,identifying, carried out by a processing means, the dominant class,for each of the action potentials of the dominant class, determining, carried out by a processing means, the second signal quality metric,modeling, carried out by a processing means, the isolation curve as a function of the second signal quality metric of each of the action potentials in the dominant class of a second portion of the recorded samples and the locations of the plurality of locations where each of the recorded samples of the second portion of the recorded samples were recorded, anddetermining, carried out by a processing means, the move distance from the new electrode pos... | California Institute of Technology | A61B005/04
US08515508 | B2 | 2013-08-20 | Method for measuring a concentration of a biogenic substance contained in a living body | 2011-10-06 | The object of the present invention is to provide a method for measuring concentration of a biological substance contained in a living body in which deterioration of the accuracy due to the reflected light and the interruption component is suppressed. Linear-polarized light is emitted to a particle chip implanted in the skin with modulating its modulating direction continuously. A surface enhanced Raman scattering light of the biological substance generated on the particle chip. A concentration of the biological substance is calculated based on the received signal. The receiving signal satisfy the following equation: R(t)=Am ·sin(ωt)+D, where R(t): received signal, Am: amplitude, t: time, D: a constant number, and ω: angular speed. | 1. A method for measuring a concentration of a biological substance contained in a living body having a particle chip implanted therein, wherein the particle chip includes on the surface thereof, a plurality of particles each of which has a longitudinal axis, the method comprising steps of: applying a linear-polarized light to the particle chip;modulating, before the step of applying the linear-polarized light, a polarization direction of the linear-polarized light, in order to cause an angle θ to be periodically varied over time t through rotation of the polarization direction, wherein the angle θ is formed by the polarization direction and a direction x, and the longitudinal axes of the particles are oriented in the direction x;receiving a surface enhanced Raman scattering light generated from emission on the particle chip of the linear-polarized light that has undergone the rotation of its polarization direction in the step of modulating, to obtain a signal of the surface enhanced Raman scattering light; andcalculating the concentration of the biological substance based on a magnitude of the obtained signal in the step of receiving, which varies in response to the periodically varied angle θ. 2. The method according to claim 1, wherein: the polarization direction is rotated at angular speed ω in the step of modulating,the signal of the received light is represented as R (t) in the following equation (III): R(t)=Am·sin(ωt)+D (III)where D is a constant number, an amplitude Am represents the magnitude of the signal of the received light corresponding to the periodically varied angle θ, andthe concentration of the biological substance is obtained on the basis of the amplitude Am for the signal R(t) in the step of calculating. 3. The method according to claim 2, wherein the concentration is obtained through calculation of the amplitude Am and a standard curve. 4. The method according to claim 1, wherein the linear-polarized light has a wavelength λ1, the surface enhanced Raman scattering light passes a filter having a central wavelength λ2, before being received in the step of receiving, and the wavelength λ2 is represented by the following equation (VI):λ2=107·λ1107-B·λ1⁢(nm),(VI)where B is a Raman shift of the biological substance. 5. The method according to claim 4, wherein a value of the full width at half maximum of the filter is 3 nm. 6. The method according to claim 4, wherein the wavelength λ1 is 785 nm and the wavelength λ2 is 860.7 nm. 7. An apparatus for measuring a concentration of a biological substance contained in a living body having a particle chip implanted therein, wherein the particle chip includes on the surface thereof, a plurality of particles each of which has a longitudinal axis, the apparatus comprising: means for emitting a linear-polarized light to the particle chip;means for modulating, before the emitting of the linear-polarized light, a polarization direction of the linear-polarized light, in order to cause an ... | Panasonic Corporation | A61B005/1455
US08845570 | B2 | 2014-09-30 | Therapy prediction and optimization for renal failure blood therapy, especially home hemodialysis | 2011-04-15 | A method of predicting serum phosphorus concentrations in a patient during hemodialysis includes measuring serum phosphorus concentrations of the patient over a hemodialysis treatment session time and an ultrafiltration rate calculated by a difference between pre- and post-dialytic body weight of the patient during an initial hemodialysis treatment session divided by a total treatment time of the treatment session and estimating a phosphorous mobilization clearance and a pre-dialysis distribution volume of phosphorus for the patient. Serum phosphorus concentrations of the patient can then be predicted at any time during any hemodialysis treatment session with the estimated phosphorous mobilization clearance and pre-dialysis distribution volume of phosphorus of the patient. | 1. A renal failure blood therapy system comprising: a renal failure blood therapy machine;a therapy prescription for a patient treated by the renal failure blood therapy machine to remove a solute from the patient's blood;a test including multiple blood samples taken at multiple times during a test therapy to determine concentration levels of the solute at each of the multiple times;a non-transitory computer readable medium including a pseudo one-compartment kinetic model in which a compartment of the model has a volume that is ignored and a constant solute concentration equal to a pre-dialytic concentration for the solute; anda device programmed to use the kinetic model for the solute (i) in a first instance with at least one of the concentration levels of the solute to estimate at least one estimated patient parameter and (ii) in a second instance with the at least one estimated patient parameter and a desired therapy result for the solute to determine at least one of a therapy duration, a therapy frequency, a dialysate flowrate or a blood flowrate for the therapy prescription. 2. The renal failure blood therapy system of claim 1, wherein the therapy prescription is stored in a memory of the renal failure blood therapy machine. 3. The renal failure blood therapy system of claim 1, wherein at least one of (i) the renal failure blood therapy machine is a home hemodialysis machine, (ii) the device includes a doctor computer, or (iii) the home hemodialysis machine is in data-networked communication with the doctor computer. 4. The renal failure blood therapy system of claim 1, wherein the device in the first instance is programmed to use each of the concentration levels of the solute to estimate the at least one estimated patient parameter. 5. The renal failure blood therapy system of claim 1, wherein the device in the first instance is programmed to use a combination of the concentration levels of the solute to estimate the at least one estimated patient parameter. 6. The renal failure blood therapy system of claim 1, wherein the device in the first instance is programmed to use the at least one of the concentration levels of the solute to estimate a plurality of different estimated patient parameters. 7. The renal failure blood therapy system of claim 1, wherein the device in the first instance is programmed to use the at least one estimated patient parameter and the desired therapy result for the solute to determine a plurality of therapy duration and therapy frequency combinations that satisfy the desired therapy result. 8. The renal failure blood therapy system of claim 7, wherein at least one of the satisfactory therapy duration and therapy frequency combinations is selected for use with the renal failure blood therapy machine. 9. The renal failure blood therapy system of claim 1, wherein the at least one estimated patient parameter is selected from the group consisting of: generation rate (G), mobilization clearance (KM) and pre-dial... | Baxter International Inc. Baxter Healthcare S.A. | A61M037/00 A61M001/16 A61M001/36 G06F019/00
US20120029312 | A1 | 2012-02-02 | SYSTEM AND METHOD FOR LOCATION TRACKING OF PATIENTS IN A VITAL-SIGNS MONITOR SYSTEM | 2010-07-27 | Systems and methods of tracking a patient within a facility via a vital-signs patch attached to the patient are disclosed. A first signal is received from a bridge, the first signal comprising information indicative of a vital-signs patch attached to a patient. The patient is identified based at least in part on the information. Location of the patient is determined based on a known location of the bridge within the facility. | 1. A method for tracking a patient within a facility via a vital-signs patch attached to the patient, the method comprising: receiving a first signal from a bridge, the first signal comprising information indicative of a vital-signs patch attached to a patient;identifying the patient based at least in part on the information; anddetermining location of the patient based on a known location of the bridge within the facility. 2. The method of claim 1, wherein the first signal from the bridge is received by a surveillance server, the surveillance server configured to collect data relating to one or more vital-signs of the patient. 3. The method of claim 1, wherein the identifying comprises accessing a database comprising information indicative of associations between vital-sign monitor patches and patients. 4. The method of claim 1, wherein the identifying comprises extracting information indicative of the patient from the first signal. 5. The method of claim 1, wherein the determining comprises accessing a database comprising information indicative of locations of a plurality of bridges within the facility. 6. The method of claim 1, wherein the first signal is generated by the bridge in response to a second signal received by the bridge, the second signal comprising information indicative of the vital-sign monitor patch. 7. A vital-sign monitoring system, comprising: a plurality of vital-sign monitor patches configured to monitor one or more vital-signs of patients to whom the vital-sign monitor patches are attached;a surveillance server configured to collect data relating to the one or more vital-signs of the patients from the plurality of vital-sign monitor patches; anda plurality of bridges at respective locations within a facility and configured to provide data connections between the plurality of vital-sign monitor patches and the surveillance server;wherein the surveillance server is configured to: receive a first signal from a bridge in the monitoring network, the first signal comprising information indicative of a vital-sign monitor patch attached to a patient,identify a patient based at least in part on the first signal, anddetermine location of the patient based on a known location of the bridge within the facility. 8. The system of claim 7, wherein the one or more vital-signs include at least one of body temperature, pulse rate, blood pressure, and respiratory rate. 9. The system of claim 7, wherein the surveillance server is configured to identify the patient by accessing a database comprising information indicative of associations between vital-sign monitor patches and patients. 10. The system of claim 9, wherein the surveillance server is configured to determine the location of the patient by accessing a database comprising information indicative of locations of the plurality of bridges within the facility. 11. The system of claim 9, wherein the database is associated with the surveillance server. 12. The system of claim 7,... | CareFusion 303, Inc. | A61B005/00 G06F007/04
US08494829 | B2 | 2013-07-23 | Sensor fusion and probabilistic parameter estimation method and apparatus | 2011-07-12 | A probabilistic digital signal processor using data from multiple instruments is described. Initial probability distribution functions are input to a dynamic state-space model, which operates on state and/or model probability distribution functions to generate a prior probability distribution function, which is input to a probabilistic updater. The probabilistic updater integrates sensor data from multiple instruments with the prior to generate a posterior probability distribution function passed (1) to a probabilistic sampler, which estimates one or more parameters using the posterior, which is output or re-sampled in an iterative algorithm or (2) iteratively to the dynamic state-space model. For example, the probabilistic processor operates on fused data using a physical model, where the data originates from a mechanical system or a medical meter or instrument, such as an electrocardiogram or pulse oximeter to generate new parameter information and/or enhanced parameter information. | 1. A method for processing sensor data representative of a body, comprising the steps of: using a physical model, representative of function of a body constituent, coded into a digital signal processor of an analyzer, wherein said physical model comprises the step of:using a fitting constant related to at least one of age and gender;generating a prior probability distribution function using said physical model;repetitively fusing input data originating from at least a first medical instrument and a second medical instrument with the prior probability distribution function to generate a posterior probability distribution function; andprocessing the posterior probability distribution function with said processor to generate an output of least one of: a heart attack prediction; anda heart stroke volume, wherein said step of processing uses at least one equation relating heart stroke volume to the posterior probability distribution function. 2. The method of claim 1, further comprising the steps of: determining a noise artifact event through analysis of the input data from said first instrument; andusing said noise artifact event to filter the input data from said second instrument. 3. The method of claim 1, wherein said estimated parameter value comprises: a metric to a parameter not output by either said first instrument or said second instrument. 4. The method of claim 3, wherein said metric comprises a permittivity. 5. The method of claim 1, wherein the input data from said first instrument comprises hemodynamic data outside of a heart of the body. 6. The method of claim 5, wherein the input data from said second instrument comprises electrodynamic data representative of an electrodynamic signal originating in the heart of the body. 7. The method of claim 6, further comprising the step of: using both the hemodynamic data and the electrodynamic signal to generate an estimate of the autonomic nervous system tone. 8. The method of claim 2, further comprising the step of: combining the input signal from said first instrument and said second instrument, said step of combining resulting in at least one of: a generated measure of heart rate; anda heart rate variability measure,wherein the input data from said first instrument comprises a hemodynamic measure. | - | G06F017/18 A61B005/0205 A61B005/0402
US08795184 | B2 | 2014-08-05 | Wireless plethysmogram sensor unit, a processing unit for plethysmogram and a plethysmogram system | 2011-07-11 | A wireless plethysmogram sensor unit is capable of obtaining a plethysmogram from a living tissue of a measuring object and of transmitting the plethysmogram to a processing unit outside the wireless plethysmogram sensor unit. The sensor unit includes a light source to emit measuring light into the living tissue and a light receiving element to receive light emerging from the tissue, which is accompanied by pulsation caused by absorption by arteries in the tissue. A memory stores a plethysmogram obtained in accordance with the light received by the light receiving element. A short range wireless communicator transmits the plethysmogram to the processing unit. A power source provides power to other elements in the sensor unit, and a controller controls the elements of the sensor unit. | 1. A wireless plethysmogram sensor unit capable of obtaining a plethysmogram from a living tissue of a measuring object and of transmitting the obtained plethysmogram to a processing unit outside the wireless plethysmogram sensor unit, the processing unit being capable of receiving plethysmogram of a plurality of measuring objects obtained by a plurality of wireless plethsymogram sensor units, respectively, comprising: a light source provided inside the wireless plethysmogram sensor unit and arranged to emit measuring light into the living tissue;a light receiving element provided inside the wireless plethysmogram sensor unit and arranged to receive light emerging from the living tissue which is the measuring light in origin and accompanied by pulsation caused by absorption by arteries in the living tissue;a memory provided inside the wireless plethysmogram sensor unit and arranged to store a plethysmogram obtained in accordance with the light received by the light receiving element;a short range wireless communicator provided inside the wireless plethysmogram sensor unit and arranged to transmit the plethysmogram stored in the memory to the processing unit;a power source provided inside the wireless plethysmogram sensor unit to power elements provided inside the wireless plethysmogram sensor unit; anda controller provided inside the wireless plethysmogram sensor unit and arranged to control the elements provided inside the wireless plethysmogram sensor unit,wherein the short range wireless communicator is arranged to transmit information for identifying the plethysmogram sensor to the processing unit, andwherein the short range wireless communicator is arranged to transmit information for identifying the measuring object to the processing unit, the information for identifying the plethysmogram sensor unit and the information for identifying the measuring object allowing the processing unit to distinguish a specific combination of the wireless plethysmogram sensor unit and the measuring object from other combinations among the plurality of wireless plerhismogram sensor units and the plurality of the measuring objects. 2. The wireless plethysmogram sensor unit according to claim 1 wherein the power source includes a rechargeable battery and a charging arrangement capable of receiving electric power from the outside. 3. The wireless plethysmogram sensor unit according to claim 2 wherein the short range wireless communicator is arranged to inform the processing unit of whether or not the charging arrangement is in a condition for receiving electric power from the outside. 4. The wireless plethysmogram sensor unit according to claim 3 wherein the short range wireless communicator is arranged to inform the processing unit of whether or not the charging has been completed with the charging arrangement in a condition for receiving electric power from the outside. 5. The wireless plethysmogram sensor unit according to claim 1 wherein the short range ... | Rohm Co., Ltd. | A61B005/02 A61B005/024 A61B005/1455 A61B005/16 A61B005/00
US08096962 | B2 | 2012-01-17 | Method of determining depth of chest compressions during CPR | 2006-06-20 | A method of processing a raw acceleration signal, measured by an accelerometer-based compression monitor, to produce an accurate and precise estimated actual depth of chest compressions. The raw acceleration signal is filtered during integration and then a moving average of past starting points estimates the actual current starting point. An estimated actual peak of the compression is then determined in a similar fashion. The estimated actual starting point is subtracted from the estimated actual peak to calculate the estimated actual depth of chest compressions. In addition, one or more reference sensors (such as an ECG noise sensor) may be used to help establish the starting points of compressions. The reference sensors may be used, either alone or in combination with other signal processing techniques, to enhance the accuracy and precision of the estimated actual depth of compressions. | 1. A device for compressing a chest of a patient, said device comprising: an automated device for performing chest compressions on a patient;a means for performing defibrillation operably connected to the automated device for performing chest compressions;a means for sensing the ECG signal of the patient, saidmeans for sensing the ECG signal capable of producing a measured ECG signal corresponding to the measured value of the ECG signal of the patient, wherein the ECG signal comprises an actual component and a noise component;a compression sensor operably connected to the automated device for performing chest compressions, said compression sensor capable of producing a compression signal corresponding to the presence of a chest compression;a processor operably connected to the compression sensor and to the means for sensing the ECG signal, said processor capable of producing an estimated actual ECG signal corresponding to the estimated actual ECG signal of the patient and capable of performing defibrillation shocks to the patient using the means for defibrillation without stopping chest compressions being performed by the automated device for performing chest compressions; wherein the compression sensor comprises a load sensor disposed beneath the patient which senses a load when compressions begin. 2. The device of claim 1 wherein the compression sensor comprises a means for measuring the displacement of a compression belt. 3. The device of claim 2 wherein the means for measuring the displacement of a compression belt comprises an encoder. 4. The device of claim 3 wherein the encoder comprises a rotary encoder. 5. The device of claim 3 wherein the encoder comprises an optical encoder. 6. The device of claim 1 wherein the compression sensor comprises an accelerometer. 7. The device of claim 1 wherein defibrillation shocks are performed on the patient by the means for defibrillation based on the estimated actual ECG signal. 8. The device of claim 7 wherein a voltage level of the defibrillation shocks is based on the estimated actual ECG signal. 9. The device of claim 1 further comprising a display operably connected to the processor wherein the display is capable of displaying the estimated actual ECG signal. 10. The device of claim 1 further comprising a means for user feedback operably connected to the processor, wherein the means for user feedback is capable of providing feedback that indicates whether the patient requires defibrillation. 11. The device of claim 1 wherein the a processor is programmed to estimate a value of the patient's transthoracic impedance and use the value of the patient's transthoracic impedance to determine an amount of energy used to shock the patient with the defibrillator. 12. A method of performing CPR on a patient, wherein the method comprises the steps of: providing a CPR device comprising an automated device for performing chest compressions on a patient and a means for performing defibrillation;wherei... | ZOLL Circulation, Inc. | A61H031/00 A61B005/0402
US08095193 | B2 | 2012-01-10 | Apparatus and method for controlling operation of vehicles or machinery by intoxicated or impaired individuals | 2006-03-30 | The present invention relates generally to non-invasive methods and apparatuses for determining analyte properties of a subject and identity characteristics of a subject. Embodiments of the present invention provide analyte property determination and identity determination or verification from the same spectroscopic information, making unauthorized use or misleading results less likely that in systems that include separate analyte and identity determinations. The invention can be used to prevent operation of automobiles or other equipment unless the operator has an acceptable alcohol concentration, and to limit operation of automobiles or other equipment to authorized individuals who are not intoxicated or drug-impaired. | 1. A method of controlling the operation of equipment, comprising: a) Collecting spectral information representative of the interaction of a subject's tissue with incident radiation;b) Determining from the spectral information as collected in step a) an analyte property;c) Determining from the spectral information as collected in step a) an identity characteristic;d) Determining an equipment operation parameter from the analyte property and the identity characteristic;e) Controlling the operation of the equipment according to the equipment operation parameter. 2. A method as in claim 1, wherein collecting spectral information representative of the interaction of a subject's tissue with incident radiation comprises: a) directing incident radiation comprising radiation at one or more wavelengths to the tissue;b) collecting radiation communicated from the tissue after interaction of the tissue with the incident radiation;c) determining the magnitude of the collected radiation at one or more wavelengths. 3. A method as in claim 1, wherein collecting spectral information representative of the interaction of a subject's tissue with incident radiation comprises determining the response of the tissue using infrared spectroscopy, near-infrared spectroscopy, Raman spectroscopy, visible spectroscopy, fluorescence spectroscopy, or a combination thereof. 4. A method as in claim 1, wherein collecting spectral information representative of the interaction of a subject's tissue with incident radiation comprises determining the tissue's response to incident radiation using a dispersive spectrometer, interferometric/modulating spectrometer, or a combination thereof. 5. A method as in claim 1, wherein determining from the spectral information an analyte property comprises determining the presence, concentration, rate of change of concentration, direction of change of concentration, or a combination thereof, of alcohol using multivariate analysis. 6. A method as in claim 1, wherein determining from the spectral information an analyte property comprises determining the presence, concentration, rate of change of concentration, direction of change of concentration, or a combination thereof, of a substance of abuse using multivariate analysis. 7. A method as in claim 6, wherein determining from the spectral information an analyte property further comprises determining the presence, concentration, rate of change of concentration, direction of change of concentration, or a combination thereof, of alcohol using multivariate analysis. 8. A method as in claim 1, wherein determining from the spectral information an identity characteristic of the subject comprises analyzing the spectral information using a neural network, K-nearest neighbors, discriminant analysis, classification analysis, principal components analysis, or a combination thereof. 9. A method as in claim 1, wherein determining from the spectral information an identity characteristic of the subject compri... | TruTouch Technologies, Inc. | A61B005/1455 G08B013/14
US09408530 | B2 | 2016-08-09 | Parameter-based navigation by a lumen traveling device | 2011-08-05 | Methods of controlling the operation of a device traveling in a body tube tree, including sensing parameters from possible directions of travel and selecting the direction of travel based on the sensed parameters, implemented with a control system located partially or fully on the lumen traveling device. Various actions can be performed by the device for, e.g., medical or therapeutic purposes. Machine-readable media including instructions for performing the methods are also described. | 1. A method of operating a lumen traveling device with a lumen traveling device control system, comprising: identifying at least two possible directions of travel of an untethered lumen traveling device through a body tube tree with control circuitry in the lumen traveling device control system located at least in part on the lumen traveling device, the body tube tree including a plurality of branched, interconnected channels, and the at least two possible directions of travel corresponding to at least two of the branched, interconnected channels;receiving data with the control circuitry, the data representing at least one parameter value sensed with a sensor within the body tube tree on the lumen traveling device from at least one of the at least two possible directions of travel of the lumen traveling device through the body tube tree;selecting a direction of travel with the control circuitry, the direction of travel selected from the at least two directions of travel based at least in part on the data representing at least one parameter value sensed with the sensor from at least one of the at least two possible directions of travel of the lumen traveling device through the body tube tree; anddirecting at least one of a steering mechanism and a propelling mechanism within the body tube tree on the lumen traveling device with the control circuitry to cause the lumen traveling device to move through the body tube tree in the selected direction of travel;wherein selecting the direction of travel with the control circuitry from the at least two directions of travel based at least in part on the data representing at least one parameter value sensed with the sensor from at least one of the at least two possible directions of travel of the lumen traveling device through the body tube tree includes selecting a direction of travel from the at least two directions of travel based at least in part on the data representing parameter values sensed at two or more times by comparing a rate of change of at least one parameter from the at least two possible directions of travel and selecting the direction of travel from the group consisting of the direction of travel having a lowest rate of change of the at least one parameter and the direction of travel having a highest rate of change of the at least one parameter. 2. The method of claim 1, including identifying a stop condition based at least in part on the data representing at least one parameter value sensed from the at least two possible directions of travel of the lumen traveling device through the body tube tree; anddirecting at least one of the steering mechanism and the propelling mechanism to cause the lumen traveling device to stop moving through the body tube tree. 3. The method of claim 1, including storing the data representing at least one parameter value sensed with the sensor from the at least two possible directions of travel of the lumen traveling device through the body tube tree in a memo... | Gearbox, LLC | A61B005/00 A61B001/04 A61B005/06 A61B005/07 A61B005/08 A61B010/00 A61B010/04 A61B018/20 A61B005/02 A61B005/0215 A61B005/026 A61B005/03 A61B005/145 A61B007/00 A61B017/22 A61B010/02 A61B017/00 A61B019/00 A61F002/82 A61N001/40 A61N007/00
US10349842 | B2 | 2019-07-16 | Blood pressure measuring apparatus | 2011-08-17 | A blood pressure measuring apparatus, which measures a blood pressure of a living body, includes: a cuff-pressure control unit which controls a cuff pressure of a cuff that presses a part of the living body; an oscillation signal detection unit which detects an oscillation signal from the cuff pressure; a blood pressure specification unit which specifies systolic and diastolic blood pressures as the blood pressure of the living body from the oscillation signal; and a blood pressure determination unit which determines whether systolic and diastolic blood pressures are appropriate or not. The cuff-pressure control unit controls the cuff pressure to be inflated to a first set value, the blood pressure specification unit specifies the systolic and diastolic blood pressures based on a change of an oscillation signal that is detected by the oscillation signal detection unit when the cuff pressure is inflated to the first set value, and when the blood pressure determination unit determines that both the systolic and diastolic blood pressures are appropriate, the cuff-pressure control unit ends the inflating of the cuff pressure to release the cuff pressure. | 1. A blood pressure measuring apparatus, configured to measure a blood pressure of a living body, the blood pressure measuring apparatus comprising: a cuff-pressure control unit configured to control a cuff pressure of a cuff that presses a part of the living body;an oscillation signal detection unit configured to detect an oscillation signal from the cuff pressure;a blood pressure specification unit configured to measure systolic and diastolic blood pressures as the blood pressure of the living body from the oscillation signal; anda blood pressure determination unit configured to determine whether the systolic and diastolic blood pressures are appropriately measured by the blood pressure specification unit based on the oscillation signal detected by the oscillation signal detection unit and previously stored criteria in the blood pressure measuring apparatus,wherein the cuff-pressure control unit is further configured to control the cuff pressure to be inflated to a first set value, the blood pressure specification unit is further configured to specify the systolic and diastolic blood pressures based on a change of the oscillation signal that is detected by the oscillation signal detection unit during inflation of the cuff pressure to the first set value, and when the blood pressure determination unit determines that both the systolic and diastolic blood pressures are determined to be appropriately measured by the blood pressure specification unit based on the oscillation signal detected by the oscillation signal detection unit during inflation of the cuff pressure to the first set value, the cuff-pressure control unit is configured to end the inflating of the cuff pressure of the cuff to release the cuff pressure, andwherein when the blood pressure determination unit determines that at least one of the systolic and diastolic blood pressures is determined not to be appropriately measured by the blood pressure specification unit based on the oscillation signal detected by the oscillation signal detection unit when the cuff pressure is inflated to the first set value, the cuff-pressure control unit controls the cuff pressure to be inflated to a second set value greater than the first set value, and then the cuff pressure to be deflated, and the blood pressure specification unit is further configured to specify the systolic and diastolic blood pressures based on the change of the oscillation signal that is detected by the oscillation signal detection unit during deflation of the cuff pressure from the second set value. 2. The blood pressure measuring apparatus according to claim 1, further comprising: an air pump controlled by the cuff-pressure control unit and configured to eject air to the cuff, thereby inflating the cuff pressure,wherein the cuff-pressure control unit is further configured to control the air pump to eject air to the cuff with a cycle which is different from a 10 cycle of a pulse wave. 3. The blood pressure measuring apparatus ... | Nihon Kohden Corporation | A61B005/02 A61B005/0225 A61B005/021 A61B005/022
US09255901 | B2 | 2016-02-09 | System and method for post-exposure dosimetry using electron paramagnetic resonance spectroscopy | 2009-08-28 | An apparatus and method for triaging patients according to radiation exposure measures electron paramagnetic resonance spectra of fingernails, toenails, and/or teeth. In vivo, radiation induced spectra are obtained from intact fingernails, toenails, or teeth placed within a magnet and with pickup coils over nails between the cut edge at the end of the fingernail and proximal skin or placed adjacent to at least one tooth. The system may also operate in vitro with fingernail clippings. At least three spectra are obtained with one after a delay at above twenty degrees Celsius, and at least one at power levels different from the others. The spectra are used to determine and remove a mechanically induced signal from EPR spectra to determine radiation-induced spectra. The radiation induced spectra are used to determine radiation dose, the dose is compared to triage limits, and a radiological triage tag is printed for the patients. | 1. Apparatus for performing electron paramagnetic resonance (EPR) spectrometry in fingernails in vivo comprising: a magnet;a device for positioning at least one resonator, upon a dorsal surface of a finger adjacent to at least one fingernail, the resonator having a twisted-pair transmission-line section between a coupling coil and a pickup coil;a radio frequency measuring device coupled to the coupling coil of the at least one resonator for determining an EPR spectra;a processing system for computing a radiation dose based upon the EPR spectra, and for comparing the radiation dose to triage limits to determine a triage classification; andapparatus for outputting the triage classification. 2. The apparatus of claim 1 wherein the device for positioning positions a plurality of resonators, upon dorsal surfaces of a plurality of fingers adjacent to a plurality of fingernails. 3. The apparatus of claim 2 wherein the device for positioning comprises a plurality of finger-cups made of an elastomeric material. 4. The apparatus of claim 1 wherein the magnet provides a magnetic field having strength of at least two thousand gauss, and wherein the magnet comprises a permanent magnet. 5. The apparatus of claim 4 wherein a reference sample comprising manganese or molybdenum is present within the magnetic field. 6. The apparatus of claim 1 wherein the apparatus for outputting the triage classification comprises a printer for printing an output selected from the group consisting of a radiological triage tag and a radiological triage sticker. 7. The apparatus of claim 2 wherein the apparatus measures EPR spectra of at least two fingernails simultaneously. 8. The apparatus of claim 2 wherein the resonators are primarily sensitive to material within two millimeters of the resonator. 9. The apparatus of claim 8 wherein the at least one resonator is a counter-rotating-current resonator. 10. Apparatus for performing electron paramagnetic resonance (EPR) of at least one nail clipping, the nail clipping from a fingernail or a toenail of a subject, comprising: at least one EPR measurement station comprising;a magnet for providing a magnetic field and a coupling coil;an RF generation and measurement system coupled to the coupling coil; anda processor coupled to the RF generation and measurement system for obtaining EPR spectra of the at least one nail clipping;wherein the processor obtains first EPR spectra at at least a first and a second power level to estimate a component of a mechanically induced signal in the EPR spectra;wherein the processor determines a radiation-induced signal by a method comprising subtracting the component of the mechanically-induced signal from at least one of the EPR spectra; andwherein the processor determines a radiation dose from the radiation induced signal; the apparatus further comprisinga magazine for containing a plurality of clipping-holders, each clipping holder for holding at least one nail clipping; andapparatus for feedi... | The Trustees of Dartmouth College | A61B001/24 G01R033/30 A61B010/00 A61B005/055 A61B006/00 G01N024/10 G01R033/60
US20120010523 | A1 | 2012-01-12 | APPARATUS FOR DIAGNOSING FOOT NEUROPATHY AND METHOD OF USING THE SAME | 2011-03-07 | An apparatus of use in identifying neuropathy in the feet of a subject is disclosed, the apparatus comprising means for measuring the temperature of the foot of a subject; means for comparing a first measured temperature obtained from one of the subject with a second measured temperature obtained from the other foot of the subject; and means for providing an indication to a user when the difference between the first and second measured temperatures exceeds a predetermined amount. A method method determining the relative temperature of the feet of a subject is also disclosed, the method comprising measuring the temperature of a first foot of the subject; measuring the temperature of a second foot of the subject; comparing the first measured temperature with the second measured temperature to determine the difference therebetween; and providing the user with an indication when the difference between the first and second measured temperatures exceeds a preset value. | 1. An apparatus comprising: means for measuring the temperature of the foot of a subject;means for comparing a first measured temperature obtained from one of the subject with a second measured temperature obtained from the other foot of the subject; andmeans for providing an indication to a user when the difference between the first and second measured temperatures exceeds a predetermined amount. 2. The apparatus according to claim 1, wherein the means for measuring the temperature responds to the temperature when in contact with the skin of the foot of the subject. 3. The apparatus according to claim 2, wherein the means for measuring the temperature comprises a thermistor or a resistive thermal device. 4. The apparatus according to either of claim 2 or 3, wherein the means for measuring the temperature has a surface that is cleanable and/or wherein the said means is provided with a removable cover. 5. The apparatus according to any preceding claim, wherein the means for comparing the temperatures comprises a processor. 6. The apparatus according to any preceding claim, wherein the predetermined temperature difference is at least 3° C. 7. The apparatus according to any preceding claim, wherein the processor determines the absolute temperature difference between the first and second temperatures and operates the indication means to provide an indication if the absolute temperature difference exceeds the predetermined value. 8. The apparatus according to any preceding claim, wherein the processor determines which of the first and second temperatures is the higher, the indication means being operable to provide an indication of which temperature is the higher and/or which temperature is the lower. 9. The apparatus according to any preceding claim, wherein the indication means is operable to provide an indication to the user of the value of the difference in temperature between the first and second temperatures. 10. The apparatus according to any of claims 1 to 9, wherein the indication means is operable to provide an indication to the user only when the difference in temperature exceeds the predetermined amount. 11. The apparatus according to any preceding claim, wherein the indication means is operable to provide an audible indication. 12. The apparatus according to any preceding claim, wherein the indication means is operable to provide a visual indication. 13. The apparatus according to any preceding claim, wherein the indication means comprises at least one light emitting diode. 14. The apparatus according to any preceding claim, further comprising a self-contained electrical power source. 15. The apparatus according to any preceding claim, further comprising a monofilament. 16. The apparatus according to claim 15, wherein the monofilament is moveable between a retracted position and an extended position. 17. The apparatus according to any preceding claim, wherein the apparatus is pen-like. 18. A method determining the relativ... | Salisbury NHS Foundation Trust | A61B005/01
US08667699 | B2 | 2014-03-11 | Pillow selection and sleeper appraisal | 2011-09-16 | A neck measurement device (20) and a method of selecting a pillow (1, 41, 51) which takes into account the physique of the user are disclosed. A neck compression index (NCi) is calculated being the weight of the sleeper in kilograms divided by the shoulder width (ear to outer arm dimension) of the sleeper in centimeters. Preferably a compensated NCi is calculated which takes into account the softness or hardness of the mattress. A pillow resiliency is then selected based on the (compensated) NCi. Color coded pillow slips can be used to assist sleepers to self-select a pillow appropriate for their physique. Mail order and Internet based selling methods are disclosed. | 1. A method of selecting a pillow to suit the physique of a user, said method comprising the steps of: (i) ascertaining the width of a shoulder of said user,(ii) ascertaining the weight of said user,(iii) from the results of steps (i) and (ii) calculating a neck compression index comprising the user's weight divided by their shoulder width,(iv) for each calculated neck compression index selecting a corresponding pillow. 2. The method as claimed in claim 1 including the further step of: (v) enclosing different pillows within different pillow slips whereby step (iv) comprises selecting a different pillow slip. 3. The method as claimed in claim 2 including the further step of: (vi) arranging for each of said different pillow slips to be a different colour. 4. The method as claimed in claim 1 including the step of: (vii) using a neck measuring device for pillow selection, said device comprising a generally planar body having at least one corner defined by two substantially straight edges which are substantially perpendicular to each other, one surface of said body having a scale extending along one of said edges and having regularly spaced marked indicia extending along said scale, wherein said indicia are mirror reversed whereby a user standing in front of a mirror and holding said device to his shoulder and neck, can read said indicia in said mirror in carrying out step (i). 5. The method as claimed in claim 1 and carried out by a guest of an accommodation establishment in accordance with instructions provided by said accommodation establishment. 6. The method as claimed in claim 1 and carried out by a person visiting a website via a communications link. 7. The method as claimed in claim 6 wherein said communications link comprises the internet. 8. A method of selecting a pillow to suit the physique of a user, said method comprising the steps of: (i) ascertaining the width of a shoulder of said user,(ii) ascertaining the weight of said user,(iii) from the results of steps (i) and (ii) calculating a neck compression index comprising the user's weight divided by their shoulder width,(iv) for each calculated neck compression index selecting a corresponding pillow, and(v) modifying step (i) to calculate an adjusted shoulder width taking into account the nature of the mattress to result in a compensated neck compression index. 9. The method as claimed in claim 8 including the further step of: (vi) enclosing different pillows within different pillow slips whereby step (iv) comprises selecting a different pillow slip. 10. The method as claimed in claim 9 including the further step of: (vii) arranging for each of said different pillow slips to be a different colour. 11. The method as claimed in claim 8 including the step of: (viii) using a neck measuring device for pillow selection in carrying out step (i), said device comprising a generally planar body having at least one corner defined by two substantially straight edges which are substantially... | Healthcare Alliance Pty. Limited | A47G009/00 A61B005/103
US08738121 | B2 | 2014-05-27 | Method and apparatus for distinguishing epileptic seizure and neurocardiogenic syncope | 2010-08-23 | A system and method for distinguishing an epileptic event from a syncope event that includes sensing a signal, generating sensed intervals in response to the sensed signal, generating an indication signal in response to an occurrence of an event, determining a marginality in response to the generated indication signal and the sensed intervals, and determining the event as being one of the epileptic event and the syncope event in response to the determined marginality. | 1. A medical device system to distinguish an epileptic event from a syncope event, the medical device system comprising: a monitoring device to sense a signal and generate sensed intervals in response to the signal;an event indicator device to generate an indication signal corresponding to an occurrence of an event; anda control unit coupled to the monitoring device and the event indicator device to determine a marginality in response to the indication signal and the sensed intervals, and determine the event as being one of the epileptic event and the syncope event in response to the determined marginality. 2. The medical device system of claim 1, wherein the control unit determines a first marginality corresponding to intervals sensed during a first time period including the generated indication signal and a second marginality corresponding to intervals sensed during a second time period preceding the generated indication signal, and compares the first marginality and the second marginality to determine the event. 3. The medical device system of claim 2, wherein the control unit determines a maximum marginality corresponding to the first time period and compares the second marginality to the maximum marginality. 4. The medical device system of claim 3, wherein the control unit determines the event as being the epileptic event in response to the second marginality being greater than the maximum marginality. 5. The medical device system of claim 3, wherein the control unit determines the event as being the syncope event in response to the second marginality not being greater than the maximum marginality. 6. The medical device system of claim 3, wherein the control unit determines the event as being the epileptic event in response to the second marginality being greater than the maximum marginality, and determines the event as being the syncope event in response to the second marginality not being greater than the maximum marginality. 7. The medical device system of claim 3, wherein the control unit determines the event as being the epileptic event in response to a sum of the second marginality and a predetermined threshold being greater than the maximum marginality, and determines the event as being the syncope event in response to the sum of the second marginality and the predetermined threshold not being greater than the maximum marginality. 8. The medical device system of claim 1, wherein the control unit determines marginalities corresponding to intervals sensed during a time period including the generated indication signal, determines a maximum marginality of the determined marginalities, compares the maximum marginality to a threshold, and determines the event as being one of the epileptic event and the syncope event in response to the comparing. 9. The medical device system of claim 8, wherein the monitoring device determines the event as being the epileptic event in response to the maximum marginality being greater than the thresho... | Medtronic, Inc. | A61B005/0456 A61B005/0205
US20120004548 | A1 | 2012-01-05 | NON-THERMAL ACOUSTIC TISSUE MODIFICATION | 2011-07-05 | A methodology and system for modifying tissue including directing the acoustic beam for a predetermined time duration at a multiplicity of target volumes, which target volumes contain tissue, thereby to modify the tissue in the target volumes while the acoustic beam has a pressure at target volume which lies below a cavitation threshold and the predetermined time duration being shorter than a time duration over which the acoustic beam produces thermal modification of tissue in the target volume | 1.-215. (canceled) 216. A method for mechanical, non-cavitational and non-thermal ultrasonic tissue modification in at least one target volume within a body, the method comprising: modulating AC (alternating current) electrical power to produce a time-varying electrical signal comprising a series of relatively high amplitude portions separated in time by a series of relatively low amplitude portions; andamplifying and supplying the time-varying electrical signal to an acoustic transducer assembly positioned outside the body, thereby causing the assembly to:emit, as a result of the relatively high amplitude portions, high amplitude acoustic waves having a maximal power level of approximately 160-600 Watts which lies below a cavitation threshold at the at least one target volume, wherein a shape of the acoustic waves is changed during propagation, due to generation of harmonics, so as to reach the at least one target volume as shock waves which mechanically modify tissue in the at least one target volume, andemit, as a result of the relatively low amplitude portions, low amplitude acoustic waves which lie below a cavitation threshold at the at least one target volume, and which prevent thermal tissue modification at the at least one target volume by separating in time between the series of relatively high amplitude portions. 217. The method according to claim 216, wherein the time-varying electrical signal is of a frequency between 50 KHz and 1000 KHz. 218. The method according to claim 216, wherein the time-varying electrical signal is of a frequency between 100 KHz and 500 KHz. 219. The method according to claim 216, wherein the time-varying electrical signal is of a frequency between 150 KHz and 300 KHz. 220. The method according to claim 216, wherein the time-varying electrical signal is of a frequency of approximately 250 KHz. 221. The method according to claim 216, wherein the time-varying electrical signal has a duty cycle of 1:2 to 1:250 between at least some of the relatively high amplitude portions and at least some of the relatively low amplitude portions. 222. The method according to claim 216, wherein the time-varying electrical signal has a duty cycle of 1:5 to 1:30 between at least some of the relatively high amplitude portions and at least some of the relatively low amplitude portions. 223. The method according to claim 216, wherein the time-varying electrical signal has a duty cycle of 1:10 to 1:20 between at least some of the relatively high amplitude portions and at least some of the relatively low amplitude portions. 224. The method according to claim 216, wherein the series of relatively high amplitude portions comprises between 1 and 1000 sequential relatively high amplitude portions which cause 1 and 1000 sequential shock waves at the at least one target volume, respectively. 225. The method according to claim 216, wherein the series of relatively high amplitude portions comprises between 1 and 100 sequential relati... | ULTRASHAPE LTD. | A61N007/00 A61B005/103 A61B008/13
US20120010497 | A1 | 2012-01-12 | Single-Sided Magnetic Resonance Imaging System Suitable for Performing Magnetic Resonance Elastography | 2010-04-01 | A unilateral magnetic resonance imaging (“MRI”) device (100), capable of performing magnetic resonance elastography (“MRE”) is disclosed. The unilateral MRI device includes a magnet assembly (110) that produces a static, polarizing magnetic field extending longitudinally outward from a pole face of the magnet, substantially homogeneous in a transverse plane in the near-field, and varying quasi-linearly along the longitudinal direction away from the pole face. An imaging assembly is fastened over the pole face of the magnet assembly and includes a radiofrequency (“RF”) coil (202) and a magnetic field gradient (206, 208, 210) coil that produces a magnetic field gradient in the near-field along a gradient axis. The unilateral MRI device may also include a motion source (212) to impart a vibratory motion to a subject for performing an MRE process. | 1. A unilateral magnetic resonance imaging (MRI) system comprising: a magnet assembly extending along a longitudinal axis from a first end to a second end and configured to produce a substantially static magnetic field extending outward from a pole face arranged at the second end of the magnet assembly and along a direction substantially parallel, in a near-field of the magnet assembly, to the longitudinal axis of the magnet assembly;an imaging assembly connected to the pole face of the magnet assembly and including: a radiofrequency (RF) coil configured to excite spins in a subject arranged within the near-field of the magnet assembly and receive MR signals from the subject;a magnetic field gradient coil configured to produce a magnetic field gradient in the near-field along a gradient axis substantially transverse to the longitudinal axis of the magnet assembly; anda magnetic-field shaping element configured to produce a magnetic field shaped to act as a blocking flux in the near-field of the magnetic assembly to control abrupt changes in flux density of the static magnetic field as a function of longitudinal distance from the forward pole face of the magnet assembly. 2. The unilateral MRI system of claim 1 further comprising another magnetic-field shaping element configured to distribute a magnetic flux produced by the magnet assembly evenly across the near-field of the magnet assembly. 3. The unilateral MRI system of claim 2 wherein the another magnetic-field shaping element is configured to produce a magnetic field that extends along the near-field of the magnet assembly in a direction substantially parallel with the longitudinal axis. 4. The unilateral MRI system of claim 2 wherein the magnetic-field shaping element and the another magnetic-field shaping element are configured to interact with the static magnetic field produced by the magnet assembly such that the magnetic field gradient is reduced by an order of magnitude, while preserving an average field strength and substantial field homogeneity in directions extending perpendicularly away from the longitudinal axis. 5. The unilateral MRI system of claim 1 wherein the magnetic-field shaping element is retained against the pole face of the magnet assembly by a mutual magnetic attraction between the magnetic-field shaping element and the magnet assembly. 5. The unilateral MRI system of claim 1 further comprising a motion source configured to impart a vibratory motion to the subject and a controller configured to control the magnetic field gradient coil and the motion source at a selected frequency to encode the received MR signals with respect to the vibratory motion of the excited spins. 6. The unilateral MRI system 5 wherein the motion source is coupled to the magnet assembly. 7. The unilateral MRI system of claim 6 wherein the motion source includes a magnetic resonance elastography (MRE) transducer including a bending element. 8. The unilateral MRI system of claim 7 wherein th... | - | A61B005/055
US20120004520 | A1 | 2012-01-05 | Communication System with Multiple Sources of Power | 2011-07-11 | The system of the present invention includes a conductive element, an electronic component, and a partial power source in the form of dissimilar materials. Upon contact with a conducting fluid, a voltage potential is created and the power source is completed, which activates the system. The electronic component controls the conductance between the dissimilar materials to produce a unique current signature. The system can also measure the conditions of the environment surrounding the system. | 1. A device to communicate with a receiver, the device comprising: a support structure made of semi-conductor material;a partial power source comprising: a first material associated with the support structure; anda second material insulated from the first material and associated with the support structure, wherein the first and second material are selected to represent a voltage potential difference when in contact with a conducting fluid and upon contact with a conducting fluid power up the device;a control module associated with the support structure and electrically connected to the first material and the second material for controlling conductance between the first material and the second for controlling power supplied to the device;a communication module to communicate with the receiver and coupled to the partial power source; anda conductive strip on the support structure and electrically coupled to the communication module, wherein the communication module uses the strip to communicate with the receiver. 2. The device of claim 1 further comprising a power storage unit associated with support structure for receiving power through the strip and storing the power. 3. The device of claim 1 wherein the control module encodes information in the current signature by altering the conductance between the first material and the second material. 4. The device of claim 1, wherein the communication module is powered by the partial power source when the device is in contact with the conducting fluid. 5. The device of claim 1, wherein the strip is a conductive ink that is wrapped continuously around the device's upper and lower surface. 6. The device of claim 2, wherein the communication module is powered by the power storage unit when the device is stored in a non-conducting environment. 7. The device of claim 2, wherein the communication module controls the connection between the strip and the power storage unit such that an external power source supplies power to the power storage unit. 8. The device of claim 2, wherein an external interrogation device sends an interrogation signal to the communication module to activate and power the device using the power storage unit. 9. A device to communicate with a receiver, the device comprising: a support structure made of semi-conductor material, wherein the support structure includes a power storage unit to store power;a partial power source comprising: a first material associated with the support structure; anda second material insulated from the first material and associated with the support structure, wherein the first and second materials are selected to represent a voltage potential difference when in contact with a conducting fluid;a control module associated with the support structure and electrically connected to the power storage unit as well as the first material and the second material, wherein the control module alters the conductance of the device to change the device's current signature... | PROTEUS BIOMEDICAL, INC. | A61B005/07
US08112147 | B2 | 2012-02-07 | Method and apparatus for generating determination indexes for identifying ECG interfering signals | 2008-11-26 | A method for generating determination indexes for identifying ECG interfering signals includes acquiring ECG signals to obtain a sequence of data values representing original ECG signals; dividing the sequence of data values acquired during a period of time into groups and collecting all the minimum data values in their respective groups on a statistical basis; determining the minimum and the maximum data values in a minimum set made up of all the minimum data values in their respective groups; and using the difference between the minimum and the maximum data values as a first baseline drift determination index to identify at least one of low frequency interference and irregular interference. | 1. A method for generating determination indexes for identifying ECG interfering signals, comprising: A1: acquiring ECG signals to obtain a sequence of data values representing original ECG signals;B1: dividing the sequence of data values acquired during a period of time into groups and collecting all the minimum data values in their respective groups on a statistical basis;D1: determining the minimum and the maximum data values in a minimum set made up of all the minimum data values in their respective groups; andE1: using the difference between the minimum and the maximum data values determined in step D1 as a first baseline drift determination index to identify at least one of low frequency interference and irregular interference. 2. The method of claim 1, wherein, before step D1, the method includes: C1: filtering the minimum set made up of all the minimum data values in their respective groups. 3. The method of claim 1, wherein the dividing in step B1 is implemented in one of the following steps: B11: dividing the sequence of data values into groups by a time window; andB12: forming groups through sliding on the sequence of data values with a sliding time window. 4. The method of claim 1, wherein the period of time is the last 2 seconds. 5. The method of claim 1, wherein, in step B1, the maximum in, and the window height of, each group are further obtained on a statistical basis, the window height being defined as the maximum minus the minimum in a respective group. 6. The method of claim 5, wherein, after step B1, the method further includes: searching for the minimum window height within a period of time, the minimum window height being used as a high frequency noise determination index to identify high frequency noise. 7. The method of claim 6, wherein, after step B1, the method further includes: searching for a maximum change among the window heights of all groups, the maximum change being used as a QRS amplitude determination index to identify the height of a QRS amplitude. 8. The method of claim 1, wherein, after step A1, the method further includes: A2: detecting a QRS wave based on data of the original ECG signals;B2: searching for the onset of each QRS wave; andC2: detecting a fluctuation in a last plurality of QRS waves, the fluctuation being defined as the maximum minus the minimum in a plurality of QRS onsets, and using the fluctuation as a second baseline drift determination index to identify low frequency interference. 9. The method of claim 1, wherein, after step A1, the method further includes: A3: filtering data values representing original ECG signals;B3: dividing the filtered sequence of data values within a period of time into groups, obtaining the maximum, minimum, and window height on a statistical basis, wherein the window height in each group being defined as the maximum minus the minimum in the group; andC3: searching for the maximum window height within the last period of time, and using the maximum window h... | Shenzhen Mindray Bio-Medical Electronics Co., Ltd. | A61B005/04
US08095205 | B2 | 2012-01-10 | Method and apparatus for verifying a determined cardiac event in a medical device based on detected variation in hemodynamic status | 2006-04-28 | A method and apparatus for verifying a determined cardiac event in a medical device based on detected variation in hemodynamic status that includes a plurality of sensors sensing cardiac signals, and a physiologic sensor sensing physiologic signals to generate a plurality of variation index samples corresponding to the sensed signals. A microprocessor detects a cardiac event in response to the sensed cardiac signals, computes a variation index trend associated with a predetermined number of variation index samples of the plurality of variation index samples, determines whether the sensed cardiac signals are associated with noise in response to the computed variation index, and confirms the determined cardiac event in response to the sensed cardiac signals not being associated with noise. | 1. A medical device, comprising: a plurality of sensors sensing cardiac signals;a physiologic sensor sensing physiologic signals to generate a plurality of variation index samples corresponding to the sensed cardiac signals; anda microprocessor detecting the presence of a cardiac event in response to the sensed cardiac signals, computing, during the detected presence of the cardiac event, a variation index trend associated with a predetermined number of variation index samples of the plurality of variation index samples, determining the deviation of variation index samples of a current predetermined number of variation index samples from the variation index trend, determining whether the sensed cardiac signals are associated with noise in response to the determined deviation, and confirming the detected presence of the cardiac event in response to the sensed cardiac signals not being associated with noise. 2. The device of claim 1, wherein the physiologic sensor comprises an optical sensor sensing an optical signal to determine tissue oxygenation and the variation index trend corresponds to a measure of change in tissue oxygenation determined in response to the sensed optical signal. 3. The device of claim 1, wherein the microprocessor determines, in response to the sensed cardiac signals not being associated with noise, whether the sensed cardiac signals are associated with an unstable rhythm. 4. The device of claim 3, wherein the microprocessor determines whether the computed variation index trend is less than a predetermined index trend threshold. 5. The device of claim 1, wherein the physiologic sensor comprises an optical sensor generating an optical signal and the variation index trend corresponds to relationships between proportions of red light intensities of the optical signal and infrared light intensities of the optical signal to corresponding baseline intensities. 6. The device of claim 1, wherein the physiologic sensor comprises an optical sensor generating an optical signal and the variation index trend corresponds toii0-i*i0*,wherein i is an intensity of red light of the optical signal, i* is an intensity of infrared light of the optical signal, i0 is an intensity of red light baseline, and i0* is an intensity of infrared light baseline. 7. A method of determining a cardiac event in a medical device, comprising: sensing cardiac signals from a plurality of electrodes;detecting the presence of the cardiac event in response to the sensed cardiac signals;sensing physiologic signals and acquiring a plurality of variation index samples corresponding to the sensed cardiac signals;computing, during the detected presence of the cardiac event, a variation index trend associated with a predetermined number of variation index samples of the plurality of variation index samples;determining deviations of variation index samples of a current predetermined number of variation index samples from the variation index trend;determining whether t... | Medtronic, Inc. | A61B005/0432
US20120029318 | A1 | 2012-02-02 | SPONTANEOUS EXERCISE ELECTROCARDIOGRAM SYSTEM | 2010-10-15 | Disclosed is a spontaneous exercise electrocardiogram system, adapted to synchronously record and analyze a user to obtain a spontaneous exercise electrocardiogram. The system comprises a electrocardiogram device and a analyzing computer. The electrocardiogram device comprises: an electrocardiogram sensor and a 3-dimensional acceleration sensor for detecting the user's electrocardiogram signals and acceleration signals, respectively. Upon the analyzing computer receives the information from the electrocardiogram device, an indicator of physical activity (PA) or new physical activity (NPA) can be determined. After the heart rate of electrocardiogram and heart rate variability being matched and analyzed, the user's spontaneous exercise electrocardiogram can be established. | 1. A spontaneous exercise electrocardiogram system, adapted to obtain and synchronously record a spontaneous exercise electrocardiogram of a user, and determine whether the user has cardiac abnormality, the system comprising: an electrocardiogram device, comprising an electrocardiogram sensor for capturing and recording an electrocardiogram signal of the user to obtain an electrocardiogram (ECG) data, and a 3-dimensional acceleration sensor for capturing an acceleration signal of the user to obtain an acceleration variation; andan analyzing computer, adapted to receive the ECG data from the electrocardiogram device to obtain the heart rate and heart rate variability of the user; and to receive the user's acceleration signal to determine a physical indicator of the user, wherein upon the user's heart rate and heart rate variability are matched and analyzed, the user's spontaneous exercise electrocardiogram can be established. 2. The spontaneous exercise electrocardiogram system as claimed in claim 1, wherein the electrocardiogram device is a neck-worn type, patch type, button type, wrist-worn type, or belt type 12-lead electrocardiogram device. 3. The spontaneous exercise electrocardiogram system as claimed in claim 1, wherein the electrocardiogram device further comprises a wireless transmission module adapted to transmit the signal of electrocardiogram sensor and 3-dimensional acceleration sensor to the analyzing computer. 4. The spontaneous exercise electrocardiogram system as claimed in claim 1, wherein the physical indicator is a PA (physical activity), NPA (new physical activity) or an indicator derived from the acceleration signal of the user. 5. The spontaneous exercise electrocardiogram system as claimed in claim 1, wherein the cardiac abnormality comprises abnormal PQRST waves, heart rate and heart rate variability of electrocardiogram. 6. The spontaneous exercise electrocardiogram system as claimed in claim 1, wherein the instantaneous physical indicator of the user is automatically obtained by the analyzing computer and matched with the instantaneous electrocardiogram. 7. The spontaneous exercise electrocardiogram system as claimed in claim 1, wherein the components of x-axis, y-axis and z-axis at each time-point of the user is sensed and cumulated to obtain the total acceleration value for each time-point, and the total acceleration value is calculated to obtain its root mean square (RMS) of acceleration variation to be the acceleration variation of the user. | NATIONAL YANG MING UNIVERSITY | A61B005/0205
US08108022 | B2 | 2012-01-31 | Method and apparatus for noninvasively monitoring parameters of a region of interest in a human body | 2006-01-09 | Apparatus and methods including a probe device for monitoring a parameter of a region of interest in a human body. A support structure of the device carries an arrangement of light output ports of a light source assembly, light input ports of a light detection assembly, and an acoustic output port of an acoustic unit. The arrangement is such as to enable selection of a light output port, a light input port, and an acoustic output port for an operating condition at which, acoustic waves from the acoustic output port and illuminating light from the light output port overlap in a region within the region of interest in the body thereby inducing tagging of light by the acoustic waves, and the light input port collects light scattered from the overlapping region and light scattered from outside the region of interest. Other embodiments are also described. | 1. A probe device for use in a system for monitoring at least one parameter of a region of interest in a human body, the probe device comprising: a support structure carrying an arrangement of one or more light output ports of a light source assembly, one or more light input ports of a light detection assembly, and at least one acoustic output port of an acoustic unit, the arrangement of the light and acoustic ports within the support structure facilitating placement of the at least light output port, the at least one light input port, and the at least one acoustic output port with respect to the body, such that at least one operative light output port, at least one operative light input port, and at least one operative acoustic output port are selectable, so as to provide an operating condition, at which acoustic waves of a predetermined frequency range coming from said at least one selected acoustic output port and illuminating light coming from said at least one selected light output port overlap in a region within the region of interest in the body, thereby inducing tagging of light by said acoustic waves,the acoustic waves substantially do not overlap with illuminating light coming from said at least one selected light output port in a region outside the region of interest, the light outside the region of interest thereby substantially not being tagged by said acoustic waves, andsaid at least one selected light input port collects tagged light scattered from the overlapping region and substantially untagged light scattered from outside the region of interest; anda control unit configured to select the at least one operative light output port, the at least one operative light input port, and the at least one operative acoustic output port, so as to provide the operating condition. 2. The probe of claim 1, wherein the support structure is configured such that the arrangement of the light and acoustic ports is such that the light input and output ports are orientable with respect to one another such that the collection of the light by the at least one selected light input port includes the light scattered from the overlapping region, and the light scattered from outside the region of interest the collection of the light from the overlapping region and the light from outside the region of interest enabling identification of a light response of the region of interest. 3. The probe device of claim 1, wherein the support structure is configured such that the arrangement of the light and acoustic ports is configured to provide said condition for the probe operation such that the acoustic waves of the predetermined frequency range from said at least one selected acoustic port and the scattered light, that is irradiated from the at least one selected light output port and is collected by the at least one operative light input port, overlap within the region of interest in the body simultaneously. 4. The probe device of claim 1, wherein the support ... | OR-NIM Medical Ltd. | A61B005/1455 A61B006/00
US08118712 | B2 | 2012-02-21 | Methods and systems for computerized talk test | 2009-06-13 | Methods and devices for executing a computerized talk test, comprising: following an exercise program; providing auditory signals from time to time; recording a user talking according to the auditory signals; analyzing the recordings to identify predefined properties; and providing an indication of the user's current heart rate training zone based on the analysis results. Other embodiments discuss a device configured to determine when a user approximately sustains a fixed level of physical effort and then execute a computerized talk test, and a device configured to identify a user's heart rate training zone based on identification of involuntary interruptions in the user's voice speech. | 1. A computer-implemented method for executing a computerized talk test, comprising: following a user's performance of an exercise program; providing auditory signals that prompt the user to talk from time to time; recording the user talking according to the auditory signals; analyzing the recording automatically by a digital processor, to identify an involuntary interruption in the recording; and providing an indication of current heart rate training zone of the user based on the result of the automatic analysis. 2. The method of claim 1, wherein the step of talking according to the auditory signals comprises accompanying or repeating the auditory signals. 3. The method of claim 1, further comprising providing the auditory signals after the user has sustained approximately a fixed level of effort for a predefined duration. 4. The method of claim 3, further comprising using at least one effort-assessment-device for assessing the efforts of a group of people training at a similar level of effort. 5. The method of claim 3, further comprising identifying a change, greater than a threshold, in the level of effort, and implementing one or more of the following: disregarding pulse readings obtained while the level of effort changes, indicating the user to maintain the current level of effort while taking the talk test, repeating the talk test after the user sustains a level of effort, or varying the duration of the talk test. 6. The method of claim 1, further comprising the step of automatically setting the indicated heart rate training zone in a pulse meter. 7. The method of claim 1, further comprising identifying hyperventilation and implementing one or more of the following: providing a message asking the user to stop the hyperventilation, disregarding or skipping the upcoming talk test, compensating for the hyperventilation by adjusting the length of time the user should talk, or adjusting the analysis to take into account the hyperventilation. 8. The method of claim 1, further comprising obtaining pulse measurements and RPE indications from the user, and providing the indication of the user's current heart rate training zone also based on the RPE indication. 9. The method of claim 1, further comprising receiving an RPE indication from the user, and wherein the step of providing the indication of the user's current heart rate training zone comprises instructing the user to read his/her pulse rate, whereby that pulse rate is used for setting the user's current heart rate training zone. 10. The method of claim 1, further comprising executing talk test sessions and indicating an overtraining situation based on analyzing the changes over time of the difference between the pulse rate in the last equivocal stage and the pulse rate in the first positive stage of the talk test sessions. 11. A device configured to identify a user's heart rate training zone based on identification of an involuntary interruption in the user's speech, the device comp... | Gil Thieberger | A63B071/00 A61B005/103 G10L011/00
US08108028 | B2 | 2012-01-31 | MRI systems having MRI compatible universal delivery cannulas with cooperating MRI antenna probes and related systems and methods | 2005-07-26 | In vivio deep brain medical probe systems include: (a) an NMRI compatible cannula comprising a plurality of concentric axially extending tubes with a receiving bore; and (b) an elongate antenna member with a conductor and an insulating layer configured to slidably advance through cannula bore to define an MRI receive antenna. | 1. An in vivo deep brain medical probe system, comprising: an MRI compatible cannula comprising a plurality of generally concentric axially extending tubes with a receiving bore;an elongate antenna member with a core comprising a conductor and an insulating layer configured to slidably advance through the cannula bore to cooperate with the cannula to define an MRI receive antenna, wherein the elongate antenna member comprises a center conductor and at least one recording electrode disposed on a distal portion thereof, wherein the probe system has at least two operational modes, including a first MRI signal operational mode wherein the antenna member receives MRI signals from local tissue and a second operational recording signal mode wherein the recording electrode obtains electrical signals from local target tissue;a tuning circuit coupleable to the MRI receive antenna to tune the MRI receive antenna to a MRI frequency;a RF decoupling circuit configured to isolate the MRI receive antenna during an MRI excitation RF transmission; anda recording splitter circuit to decouple the MRI receive antenna during the recording mode. 2. A probe system according to claim 1, further comprising an MRI compatible interventional probe member configured to slidably extend through the MRI compatible cannula, wherein the interventional probe member comprises at least one of an optic probe, an EEG probe, a stimulation probe, a biopsy probe, an ablation probe, a drug delivery probe, a fluid delivery probe, or a fluid extraction probe. 3. A probe system according to claim 1, wherein the antenna member electrically cooperates with the cannula to define a loopless MRI antenna. 4. A probe system according to claim 1, wherein the cannula comprises an intermediate tubular member and an outer member that generally encases at least a major length of the intermediate member. 5. A probe system according to claim 4, wherein the antenna member has a first length, the intermediate member has a second length, and the outer member has a third length, the first length being longer than the second and third lengths, and the second length being longer than the third length. 6. A probe system according to claim 1, in combination with an implantable stimulation lead that is sized and configured to slidably extend through the bore of the cannula after the antenna member is removed therefrom. 7. A probe system according to claim 1, wherein the antenna member comprises a hollow core and is configured to slidably receive selected interventional devices therethrough. 8. An in vivo deep brain medical probe system, comprising: an MRI compatible cannula comprising a plurality of generally concentric axially extending tubes with a receiving bore;an elongate antenna member with a core comprising a conductor and an insulating layer configured to slidably advance through the cannula bore to cooperate with the cannula to define an MRI receive antenna; anda tuning circuit coupleable to the MRI... | Surgi-Vision Inc. | A61B005/055
US08105246 | B2 | 2012-01-31 | Elongate medical device having enhanced torque and methods thereof | 2007-08-03 | An elongate medical device such as a guidewire, that may comprise a first elongate member having a proximal end, a distal end and a lumen there between, a second elongate member having a proximal end and a distal end, the second elongate member at least partially disposed in the first elongate member, a first connection between first elongate member and the second elongate member at the proximal end of the first elongate member, a second connection between the first elongate member and the second elongate member at the distal end of the first elongate member, and a third connection between the first elongate member and the second elongate member, the third connection disposed at a point between the first connection and the second connection, wherein the third connection is substantially at a location selected by the Method for Enhancing the Ratio of Torsional Stiffness to Transverse Flexibility. | 1. An intravascular medical device having a longitudinal axis, the device comprising: a first elongate member having a first end, a second end, a length, and a lumen disposed between the first and second end;a second elongate member disposed in the lumen of the first elongate member;a first connection between the first elongate member and the second elongate member proximate the first end;a second connection between the first elongate member and the second elongate member proximate the second end, the first and second connections being spaced apart by a distance; anda third connection between the first and second elongate members,wherein the first elongate member has a portion that extends from the first connection to the second connection, the first elongate member portion having a length that extends from the first connection to the second connection, a shear modulus and a polar moment of inertia,wherein the second elongate member has a portion that extends from the first connection to the second connection, the second elongate member portion having a length that extends from the first connection to the second connection, a shear modulus and a polar moment of inertia,wherein the elongate member has a torsional stiffness that is a function of the lengths, shear moduli and polar moments of inertia of the first and second elongate member portions, andwherein the third connection is disposed at a longitudinal position that maximizes the torsional stiffness. 2. The medical device of claim 1 wherein the first elongate member comprises a tube having a plurality of slots defined therein. 3. The medical device of claim 2 wherein the first elongate member comprises a slotted hypotube. 4. The medical device of claim 3 wherein the slots are configured to make at least a portion of the first elongate member more flexible about an axis normal to the longitudinal axis. 5. The medical device of claim 1 wherein the first elongate member comprises a coil. 6. The medical device of claim 5 wherein the coil comprises a flat ribbon. 7. The medical device of claim 5 wherein the coil comprises a first section having a plurality of uniformly spaced turns. 8. The medical device of claim 7 wherein the coil comprises a second section having a plurality of turns having a different spacing from that of the first section. 9. The medical device of claim 5 wherein the coil is imbedded in a tube. 10. The medical device of claim 1 wherein the second elongate member has a first cross-sectional area at a first point and a second cross-sectional area less than the first cross-sectional area at a second point distal to the first point. 11. The medical device of claim 10 wherein the second elongate member comprises a distally tapering section. 12. The medical device of claim 10 wherein the second elongate member comprises a step-wise reduction in cross-section. 13. The medical device of claim 10 wherein the second elongate member has a first length having a constant cross... | Boston Scientific Scimed, Inc. | A61B005/00 A61M025/00
US08560360 | B2 | 2013-10-15 | Method, system and computer program for automated interpretation of measurements in response to stimuli | 2008-10-23 | The invention relates to a system and a method for analysing with a temporal resolution below 160 milliseconds at least one response of a test person to at least one input stimulus. At least one input stimulus is provided to the test person and data representing the test person's response to this provided at least one input stimulus is obtained. From these data, at least one induced response pattern is determined in an automatic manner and at least one induced response pattern is identified. Optionally, the response pattern is interpreted and at least one induced response indicator is identified. The identified at least one induced response pattern and/or and at least one induced response indicator are synchronized to the presented at least one input stimulus. The synchronized at least one input stimulus and the determined at least one response pattern and/or at least one response indicator are presented in the same display and/or stored on the same means for storing. A database unit allowing the at least one input stimulus and/or the identified at least one induced response pattern to be stored and/or retrieved and/or compared to input stimuli and/or identified induced response patterns from analyses performed on the same test person and/or other test persons. The means for automatically determining comprises means for automatically analyzing the obtained data to identify at least one induced response pattern, or at least one feature thereof. | 1. A method for analyzing, with a temporal resolution below 160 milliseconds, at least one response of a test person to at least one input stimulus, comprising: providing a computer server having a processor, a memory and a computer readable data storage medium;providing an apparatus operable to measure a response of a test person to a input stimulus, the apparatus being in electronic communication with the computer server,providing at least one input stimulus to a test person,obtaining by the apparatus data representing the test person's response to the provided at least one input stimulus and transmitting the obtained data to the computer server,automatically determining by the computer server at least one induced response pattern,synchronising by the computer server the determined at least one induced response pattern, with the provided at least one input stimulus,outputting by the computer server a data set including the synchronized at least one input stimulus and the determined at least one induced response pattern,wherein the step of automatically determining includes automatically analyzing the obtained data to identify at least one induced response pattern, or at least one feature thereof, andwherein the obtained data representing the test person's response to the provided at least one input stimulus includes data relating to the test person's brain activity, and wherein the method further includes calibrating the test person's response, the step of calibrating including analyzing and interpreting by the computer server the calibration data obtained when at least one calibration input stimulus is provided to the test person. 2. The method according to claim 1, wherein a. the step of automatically determining further includes automatically interpreting the identified at least one induced response pattern, or at least one feature thereof, to provide at least one response indicator,b. the step of synchronizing further includes synchronising the determined at least one response indicator, with the provided at least one input stimulus,c. the step of outputting further includes presenting in the same display and/or storing on the same storage device the synchronized at least one input stimulus and the determined at least one response indicator. 3. The method according to claim 2, wherein the step of automatically interpreting includes comparing the identified at least one induced response pattern, or at least one feature thereof, to at least one of a known response pattern or least one known response indicator. 4. The method according to claim 2, wherein the at least one input stimulus, the data representing the test person's response, data representing the response pattern and/or data representing the response indicator are stored on a database in electronic communication with the computer server, wherein said database includes data from a plurality of test persons related to data representing the response, and/or data the representing pat... | Mindmetric Ltd. | G06Q040/00
US08406841 | B2 | 2013-03-26 | Dry electrode for biomedical signal measuring sensor | 2010-12-06 | A dry electrode for biomedical signal measuring sensor includes a conductive sponge, a conductive fabric, and a thin metal film. The conductive fabric covers the whole conductive sponge, and the thin metal film is disposed on one face of the conductive fabric opposite to the conductive sponge. When using the dry electrode in measuring biomedical signal, it is not necessary to apply a conductive gel on a patient's skin, at where the biomedical signal is to be measured. Without the need of applying the conductive gel, the dry electrode is readily for measuring biomedical signal at any time and can be conveniently used in measuring signal over a long period of time without the problem of an attenuated signal due to gradually becoming dried conductive gel. | 1. A dry electrode for biomedical signal measuring sensor, comprising: a conductive sponge;a conductive fabric being covered over the whole conductive sponge; anda thin metal film being disposed on one face of the conductive fabric opposite to the conductive sponge. 2. The dry electrode as claimed in claim 1, wherein the conductive sponge is made of a urethane material. 3. The dry electrode as claimed in claim 1, wherein the conductive fabric is in the form of a honeycomb net. 4. The dry electrode as claimed in claim 1, wherein the conductive fabric is a fabric coated with a layer of metal. 5. The dry electrode as claimed in claim 4, wherein the fabric is a taffeta fabric. 6. The dry electrode as claimed in claim 4, wherein the metal is selected from the group consisting of platinum, nickel, copper, aluminum, iron and silver. 7. The dry electrode as claimed in claim 1, wherein the thin metal film is formed of gold. 8. The dry electrode as claimed in claim 1, further comprising an enclosure made of an electromagnetic-shielding material, and the enclosure being provided around the conductive fabric that is covered on the whole conductive sponge. | National Chiao Tung University | A61B005/04 A61B005/0478
US08965473 | B2 | 2015-02-24 | Medical sensor for reducing motion artifacts and technique for using the same | 2011-10-06 | A sensor for pulse oximetry or other applications utilizing spectrophotometry may be adapted to reduce motion artifacts by fixing the optical distance between an emitter and detector. A flexible sensor is provided with a stiffening member to hold the emitter and detector of the sensor in a relatively fixed position when applied to a patient. Further, an annular or partially annular sensor is adapted to hold an emitter and detector of the sensor in a relatively fixed position when applied to a patient. A clip-style sensor is provided with a spacer that controls the distance between the emitter and detector. | 1. A sensor comprising: a conformable sensor body comprising an adhesive layer disposed on a tissue-contacting surface, wherein the sensor body is configured to wrap around an end of a patient's digit;a rigid housing disposed on the conformable sensor body on the tissue-contacting surface and configured to directly contact a patient's tissue when in use; andan emitter and a detector embedded in the rigid housing in a reflectance configuration, wherein the rigid housing is adapted to hold the emitter and the detector at a fixed optical distance relative to one another and relative to the patient's digit when the sensor is attached to a patient and when the sensor experiences an external tapping force or when the digit applies a flexing force to the sensor. 2. The sensor, as set forth in claim 1, wherein the sensor comprises at least one of a blood constituent sensor or a tissue constituent sensor. 3. The sensor, as set forth in claim 1, wherein the sensor comprises at least one of a pulse oximetry sensor or a sensor for measuring a water fraction. 4. The sensor, as set forth in claim 1, wherein the rigid housing is disposed on the sensor body proximate to a midpoint of a longest dimension of the sensor body. 5. The sensor, as set forth in claim 4, wherein the emitter and the detector are disposed along an axis along the longest dimension of the sensor body. 6. The sensor, as set forth in claim 1, wherein the rigid housing is sized and shaped to allow bending of a first joint of the patient's digit when the sensor is applied to the patient. 7. The sensor, as set forth in claim 1, wherein the rigid housing comprises a metal or a rigid polymeric material. 8. The sensor, as set forth in claim 1, comprising an adhesive disposed on a tissue-contacting surface of the rigid housing. 9. The sensor, as set forth in claim 1, wherein both the emitter and the detector are disposed on a same half of the sensor body with respect to an axis approximately orthogonal to a longest dimension of the sensor body. 10. The sensor, as set forth in claim 9, comprising a cable disposed on the same half of the sensor body, coupled to the emitter and the detector, and configured to transmit signals to and from the emitter and the detector. 11. The sensor, as set forth in claim 1, comprising a removable rigid member separate from the rigid housing and disposed within an open cavity in the sensor body. 12. A pulse oximetry system comprising: a pulse oximetry monitor; anda pulse oximetry sensor adapted to be operatively coupled to the monitor, the sensor comprising: a conformable sensor body comprising an adhesive layer disposed on a tissue-contacting surface, wherein the sensor body is configured to wrap around an end of a patient's digit;a rigid housing disposed on the conformable sensor body on the tissue-contacting surface and configured to directly contact a patient's tissue when in use; andan emitter and a detector embedded in the rigid housing in a reflectance ... | Covidien LP | A61B005/1455 A61B005/00
US08353841 | B2 | 2013-01-15 | Apparatus and method for sensor deployment and fixation | 2011-11-01 | An implant assembly is implanted in vivo within a vascular system in the implant assembly has a diameter greater than a vessel and compliance characteristics such that, upon release, the implant assembly forms an interference fit is between the anchor structure and the vessel wall, thereby preventing further distal movement. | 1. An in vivo implant assembly for deployment within a vessel, the vessel having an inner diameter, comprising: an intracorporal device body having a first end and a second opposing end, the intracorporal device body further having a longitudinal axis and a diameter smaller than the inner diameter of the vessel into which the implant assembly is intended to be positioned; anda means for passively creating an interference fit between the in vivo implant assembly and the inner diameter of the vessel, comprising: a longitudinal anchor structure, wherein a proximate end portion of the longitudinal anchor structure is positionally fixed relative to a top surface of the intracorporal device, wherein a distal end portion of the longitudinal anchor structure extends distally outwardly from the proximate end portion of the longitudinal anchor structure and a respective end of the intracoporeal device body to form a loop that is positioned in an operative plane that is parallel to the longitudinal axis of the intracorporal device body, wherein the distal-most end of the distal end portion forms a continuously curved tip, wherein at least a portion of the longitudinal anchor structure has a diameter that is at least as large as the inner diameter of the vessel into which the implant assembly is intended to be operatively located, and wherein the intracorporal device is adapted to be permanently fixed relative to the position of the created interference fit within the vessel. 2. The implant assembly of claim 1, wherein the overall longitudinal length of the intracorporal device body and the longitudinal anchor structure is greater than the inner diameter of the vessel. 3. The implant assembly of claim 2, wherein the overall longitudinal length of the intracorporal device body and the longitudinal anchor structure is at least two times the inner diameter of the a vessel into which the implant assembly is intended to be operatively located. 4. The implant assembly of claim 3, wherein the overall longitudinal length of the intracorporal device body and the longitudinal anchor structure is less than about approximately five times the inner diameter of the a vessel into which the implant assembly is intended to be operatively located. 5. The implant assembly of claim 1, wherein the longitudinal anchor structure comprises a first wire loop extending longitudinally from the first end of the intracorporal device body. 6. The implant assembly of claim 5, wherein the longitudinal anchor structure further comprises a second wire loop extending longitudinally from the second end of the intracorporal device body. 7. The implant assembly of claim 1, wherein the longitudinal anchor structure is sufficiently stiff to prevent downstream movement of the in vivo implant assembly after the interference fit is created. 8. The implant assembly of claim 7, wherein the in vivo implant assembly obstructs less that 50% of the cross-sectional area of the inner diameter of the v... | CardioMEMS, Inc. | A61B005/02
US20120010531 | A1 | 2012-01-12 | Small-Animal Unit for Muscle Injury, Muscle Testing and Muscle Training in Vivo | 2011-07-06 | The invention provides a system for measuring contractile torque of skeletal muscles, performing muscle training programs, and inducing contraction-induced injury. The system is versatile and precise to measure contractile torque, train muscles, and perform contraction-induced injury protocols on living rodents. The system also allows for repeated studies of the same animal over time, thus resembling longitudinal human studies, minimizing the effect of animal-to-animal variability, and reducing the total number of animals that need to be studied. | 1. A system for muscle injury, training, and torque measurement in vivo, comprising: a torque cell attached to a footplate; anda stepper motor attached to the footplate;a stabilization assembly for stabilizing a limb for testing; andan electrical stimulator to innervate one or more muscles;wherein movement of the footplate and electrical stimulation is digitally synchronized using software. 2. The system according to claim 1, further comprising a stepper motor controller. 3. The system according to claim 1, further comprising at least one converter to convert output from the torque cell to a digital signal. 4. The system according to claim 1, said stabilization assembly further comprising an adjustable arm and transosseus stabilization pin. 5. The system according to claim 4, said adjustable arm further comprising a clamp at one end of the arm. 6. The system according to claim 5 wherein said clamp is releasably attached to an end of the stabilization pin. 7. The system according to claim 4 wherein said adjustable arm can be adjusted at at least three different points. 8. The system according to claim 7 wherein said adjustable arm can be adjusted in the superior-inferior, medio-lateral, and anterior-posterior planes of movement. 9. The system according to claim 1 wherein said stepper motor comprises a bidirectional stepper motor. 10. The system according to claim 1 wherein said stepper motor provides 360° movement. 11. The system according to claim 1, further comprising a computer having a monitor. 12. The system according to claim 11, said computer further comprising software for use in a computer processor adapted to execute said software. 13. The system according to claim 12 wherein said software controls coordination and operation of the system. 14. The system according to claim 13 wherein said software is used to synchronize torque readings from said torque cell with electrical stimulation from said electrical stimulator and movement of the footplate. 15. The system according to claim 1, further comprising a test stand for holding an animal for testing. 16. The system according to claim 15, said test stand comprising a platform and the stabilization assembly. 17. The system according to claim 15, said test stand further comprising a device for keeping the animal under test warm. 18. The system according to claim 1, further comprising an anesthesia system for an animal for testing. 19. The system according to claim 1, said electrical stimulator further comprising at least one electrode. 20. The system according to claim 1 wherein said electrical stimulator can be triggered by an external source. | University of Maryland, Baltimore | A61B005/103
US20120046576 | A1 | 2012-02-23 | Mid-face aesthetic scale and related methods | 2011-08-19 | This disclosure relates to mid-face aesthetic scales and related methods for evaluating fullness in a mid-face area of a human patient's face. In exemplary embodiments, the mid-face area is defined as medial to the maxillary prominence, lateral to the medial canthus, inferior to the maxillary prominence, superior to the plane of nasal alae, and lateral to the nose. An exemplary method for evaluating fullness in a mid-face area of a human patient's face comprises visually comparing a plurality of views of the patient's mid-face against a mid-face scale, and assigning a grade from the scale to the patient's mid-face based on the visual comparison. | 1. A method for evaluating fullness in a mid-face area of a human patient's face comprising: visually comparing a plurality of patient views of the patient's mid-face against a mid-face scale;wherein the mid-face is defined as medial to the maxillary prominence, lateral to the medial canthus, inferior to the maxillary prominence, superior to the plane of nasal alae, and lateral to the nose;wherein the plurality of patient views comprises a frontal mid-face view, anda mid-face view angled at between about 20 to about 50 degrees from each of the right and left side of the patient's face; andwherein the mid-face scale comprises three to five grades, each grade of the mid-face scale including at least one image grouping of at least one reference subject's mid-face, and each illustrating a different fullness level of the mid-face;each image grouping further comprising a standard frontal mid-face image for each reference subject, anda corresponding standard mid-face image angled at between about 20 to about 50 degrees from each of the right and left side of the face of each reference subject; anddetermining a patient grade on the mid-face scale based on the visual comparison. 2. The method according to claim 1, wherein the scale is a 4 grade scale. 3. The method according to claim 2, wherein the scale is presented using a plurality of reference subjects in each scale grade. 4. The method according to claim 3, wherein different ethnicities are represented in the reference subjects. 5. The method according to claim 3, wherein different ages are represented in the reference subjects. 6. The method according to claim 3, wherein different genders are represented in the reference subjects. 7. The method according to claim 3, wherein the scale includes no more than 60 images. 8. The method according to claim 3, wherein the plurality of images comprise photographs of actual human subjects. 9. The method according to claim 3, wherein the corresponding standard mid-face images are angled at about 45 degrees. 10. The method according to claim 3, wherein the plurality of images is captured with camera and light settings such that the concavity of the mid-face area is shown accurately and clearly. 11. The method according to claim 3, wherein the within- and between-observer weighted kappa coefficients for the scale are each at least about 0.7. 12. A method of assessing the effectiveness of a dermal filler regimen on a mid-face area of a human patient's face comprising: evaluating the mid-face area before delivery of the dermal filler and classifying it on a 3 to 5 grade scale, wherein each grade of the scale includes a plurality of image groupings of at least one reference subject's mid-face that illustrate a different fullness level of the mid-face,delivering to the mid-face area an amount of the dermal filler, andassessing whether the dermal filler was effective by re-evaluating the mid-face area after delivery of the dermal filler. 13. The method of ... | Medicis Pharmaceutical Corporation | A61B005/103
US20120016208 | A1 | 2012-01-19 | METHOD AND SYSTEM FOR SELECTING ITEMS USING PHYSIOLOGICAL PARAMETERS | 2010-03-29 | A method for selecting items, the method comprising the steps of measuring (21) a pre-stimulus level of a physiological parameter of a user, selecting (22) an item based on a user profile and the pre-stimulus level of the physiological parameter, measuring (23) a post-stimulus level of the physiological parameter, determining (24) a stimulus effect by calculating a difference between the post-stimulus level and the pre-stimulus level, correcting (25) the stimulus effect using a model of an effect of the pre-stimulus level on the physiological parameter and updating (26) the user profile, using the corrected stimulus effect. The method may, e.g., be used for selecting media items in a music player or digital TV. | 1. A method for selecting items, the method comprising the steps of: measuring (21) a pre-stimulus level of a physiological parameter of a user,selecting (22) an item based on a user profile and the pre-stimulus level of the physiological parameter,measuring (23) a post-stimulus level of the physiological parameter,determining (24) a stimulus effect by calculating a difference between the post-stimulus level and the pre-stimulus level,correcting (25) the stimulus effect using a model of an effect of the pre-stimulus level on the physiological parameter, andupdating (26) the user profile, using the corrected stimulus effect. 2. The method for selecting items as claimed in claim 1, wherein the model is user dependent. 3. The method for selecting items as claimed in claim 1, further comprising a step of determining a target physiological state for the user based on the pre-stimulus level of the physiological parameter, and wherein the step of selecting is further based on the target physiological state and an expected stimulus effect of the selected item, the expected stimulus effect being based on the user profile. 4. The method for selecting items as claimed in claim 1, wherein the item is selected from a plurality of songs, TV programs, pictures or lighting schemes. 5. The method for selecting items as claimed in claim 1, wherein the step of selecting (22) is further based on a pre-stimulus level of at least one further physiological parameter of the user, the method further comprising the steps of: measuring (21) a pre-stimulus level of the at least one further physiological,measuring (23) a post-stimulus level of the at least one further physiological parameter,determining (24) a further stimulus effect by calculating a difference between the post-stimulus level and the pre-stimulus level of the at least one further physiological level,correcting (25) the further stimulus effect using a model of an effect of the pre-stimulus level on the at least one further physiological parameter,updating (26) the user profile, using the corrected further stimulus effect. 6. A computer program product, which program is operative to cause a processor to perform a method as claimed in claim 1. 7. A system (10) for selecting items, the system (10) comprising: means (11) for measuring a level of a physiological parameter of a user,a storage means (12) for storing a user profile,a processor (13) being operative to: measure a pre-stimulus level of the physiological parameter,select an item based on the user profile and the pre-stimulus level of the physiological parameter,measure a post-stimulus level of the physiological parameter,determine a stimulus effect by calculating a difference between the post-stimulus level and the pre-stimulus level,correct the stimulus effect using a model of an effect of the pre-stimulus level on the physiological parameter, and toupdate the user profile, using the corrected stimulus effect. | Koninklijke Philips Electronics N.V. | A61B005/00
US08109888 | B2 | 2012-02-07 | Medical guide wire | 2009-11-12 | A medical guide wire includes a flexible long core. A core elongated component is disposed to extend forwards from the core, and has a tapered shape. A helical coil is disposed about the core elongated component, secured by attachment of a coil distal end and a coil proximal end to the core elongated component. The helical coil includes an equiradial coil portion having the coil proximal end, disposed at a portion of the core elongated component on a side of the core. A diameter decreasing coil portion has the coil distal end, extends forwards from the equiradial coil portion, has a decreasing diameter, and has a length 25 mm or more. A diameter ratio D1/D2 of the diameter decreasing coil portion is 1.22-2.31, where D1 is a proximal end diameter of the diameter decreasing coil portion, and D2 is a distal end diameter of the diameter decreasing coil portion. | 1. A medical guide wire comprising: a flexible long core;a core elongated component, disposed to extend forwards from an end of said core, having a tapered shape;a helical coil, disposed about said core elongated component, secured by attachment of a coil distal end and a coil proximal end to said core elongated component; anda guide wire tip, positioned at a distal end, and having one portion of said core elongated component and said coil distal end of said helical coil attached to said core elongated component;wherein said helical coil comprises:an equiradial coil portion, having said coil proximal end, disposed at a portion of said core elongated component on a side of said core;a diameter decreasing coil portion, having said coil distal end, disposed to extend forwards from said equiradial coil portion, having a decreasing diameter, and having a length equal to or more than 25 mm; anda middle connector, disposed at a distance equal to or less than 50 mm from said coil distal end, for attaching said helical coil to said core elongated component;wherein said helical coil has a coil filament having a constant diameter with strands tightly wound in a range from said coil distal end to said middle connector;a diameter ratio D1/D2 of said diameter decreasing coil portion is equal to or more than 1.22 and equal to or less than 2.31, where D1 is a diameter of said diameter decreasing coil portion on a side of said coil proximal end, and D2 is a diameter of said diameter decreasing coil portion on a side of said coil distal end;said core elongated component and said helical coil satisfy a condition of d2>t where d2 is a diameter of a distal end of said core elongated component, and t is a filament diameter of said coil filament; andone end of said diameter decreasing coil portion nearer to said equiradial coil portion is disposed at said middle connector. 2. The medical guide wire of claim 1, wherein the middle connector is positioned at the proximal end from a point defined between the diameter decreasing coil portion and the equiradial coil portion. 3. The medical guide wire of claim 1, wherein a length ratio L1/L2 of the helical coil is equal to or more than 1, where L1 is a length of the diameter decreasing coil portion, and L2 is a length of the equiradial coil portion extending to the middle connector. 4. The medical guide wire of claim 1, wherein the diameter decreasing coil portion has a diameter decreasing in a range extending to the guide wire tip. | FMD Co., Ltd. | A61B005/00
US08099150 | B2 | 2012-01-17 | MRI-compatible head fixation frame with cooperating head coil apparatus | 2008-09-24 | A head support assembly includes a base configured to be removably secured to an MRI scanner gantry, a head support frame attached to the base, and a longitudinally extending head coil apparatus adjustably secured to the head support frame. The head support frame includes a pair of elongated arms that extend outwardly in adjacent, spaced-apart, substantially co-planar relationship to form an area for receiving the head of a patient. Each arm includes a respective free end, and a head engagement rod is adjustably associated with each respective arm free end. The head engagement rods are configured to engage a patients head within the head support frame. One or more additional head engagement rods may extend outwardly from the head support frame between the pair of arms. | 1. A head support assembly for immobilizing the head of a patient during an MRI-guided procedure, comprising: a base configured to be removably secured to a gantry;a head support frame attached to the base;a longitudinally extending head coil apparatus secured to the base, wherein the head coil apparatus comprises a plurality of RF coils and is configured to surround at least a portion of the patient's head within the head support frame, wherein the head coil apparatus includes opposite first and second end portions, wherein the head support frame is positioned at the first end portion of the head coil apparatus, and wherein the head coil apparatus first end portion comprises a plurality of spaced-apart access windows formed therein; anda plurality of head engagement rods adjustably associated with the head support frame, wherein the rods are configured to engage the patient's head within the head support frame, and wherein each rod extends through a respective access window of the head coil apparatus. 2. The head support assembly of claim 1, wherein the head coil apparatus has an open-face, substantially U-shaped configuration with spaced-apart leg portions having free ends that extend upwardly. 3. The head support assembly of claim 1, wherein the head support frame comprises a pair of arcuate members extending outwardly from the base in adjacent, spaced-apart relationship to form a substantially U-shaped head support frame. 4. The head support assembly of claim 3, wherein the arcuate arms are substantially co-planar. 5. The head support assembly of claim 1, wherein each head engagement rod extends along a respective different direction relative to a longitudinal direction defined by the head support frame. 6. The head support assembly of claim 1, wherein the longitudinally extending head coil apparatus defines a longitudinal direction and wherein the head coil second end portion extends in the longitudinal direction away from the patient's head. 7. The head support assembly of claim 1, wherein the head support frame is configured to substantially surround the head of a patient. 8. The head support assembly of claim 1, further comprising a head support frame top portion secured to the head support frame, and wherein the top portion includes at least one head engagement rod adjustably associated therewith, wherein the at least one rod is configured to engage a patient's head within the head support frame. 9. The head support assembly of claim 1, wherein the head support frame comprises a pair of elongated arms extending outwardly in adjacent, spaced-apart relationship, wherein each arm comprises a free end, and wherein at least one of the head engagement rods is movable proximally and distally relative to the free end of a respective arm. 10. The head support assembly of claim 1, wherein the base includes adjustable fasteners that facilitate securing the base to different gantries. 11. A head support assembly for immobilizing the head o... | MRI Interventions, Inc. | A61B005/055
US08099160 | B2 | 2012-01-17 | Body fat measuring device capable of accurately measuring visceral fat amount | 2006-09-12 | A body fat measuring device includes at least one pair of first electrodes to be disposed respectively at a first site and a second site sandwiching the abdomen of a subject, and an electrode group including a first abdomen electrode to be disposed at a surface of the abdomen of the subject. The first abdomen electrode includes a pair of second electrodes and a pair of third electrodes disposed in an alignment direction substantially perpendicular to a cross section of the abdomen. In a case where electric current is applied via the first electrodes, a first potential difference between electrodes of one predetermined pair included in the first abdomen electrode is detected. In a case where electric current is applied via the third electrodes, a second potential difference between the second electrodes is detected. Based on the detected two types of potential differences and physical data of the subject, the visceral fat amount of the subject is calculated. | 1. A body fat measuring device comprising: at least one pair of first electrodes configured to be disposed respectively at a first site and a second site, wherein the first site and the second site are located away from an abdomen of a subject, and said abdomen is located between the first site and the second site;an electrode group including a first abdomen electrode configured to be disposed at a surface of the abdomen of said subject,said first abdomen electrode including a pair of second electrodes and a pair of third electrodes disposed in an alignment direction substantially perpendicular to a cross section of said abdomen;an applying portion for alternately applying electric current to said subject via said first electrodes and said third electrodes;a detecting portion for alternately detecting a first potential difference between the pair of second electrodes when the electric current is applied via said first electrodes, and a second potential difference between the pair of second electrodes when the electric current is applied via said third electrodes; anda visceral fat amount calculating portion for calculating a visceral fat amount of said subject based on said detected first and second potential differences and physical data of said subject. 2. The body fat measuring device according to claim 1, wherein said third electrodes are disposed at respective positions sandwiching said second electrodes in said alignment direction. 3. The body fat measuring device according to claim 1, wherein said electrodes of said one predetermined pair are said second electrodes. 4. The body fat measuring device according to claim 1, wherein said electrodes of said one predetermined pair are electrodes that are included in said first abdomen electrode and that are electrodes of a pair other than the pair of said second electrodes. 5. The body fat measuring device according to claim 4, wherein said third electrodes are disposed at respective positions sandwiching said second electrodes in said alignment direction, andsaid electrodes of said one predetermined pair are said third electrodes. 6. The body fat measuring device according to claim 1, further comprising an impedance calculating portion for calculating two types of impedances based on said first potential difference and said second potential difference respectively, wherein said visceral fat amount calculating portion calculates said visceral fat amount based on said calculated two types of impedances and said physical data of said subject. 7. The body fat measuring device according to claim 6, wherein said visceral fat amount calculating portion calculates said visceral fat amount using a predetermined correlation formula of a relation between said two types of impedances, said physical data and said visceral fat amount. 8. The body fat measuring device according to claim 1, further comprising a display portion for displaying said calculated visceral fat amount. 9. The body fat measuring... | Omron Healthcare Co., Ltd. | A61B005/05
US08126541 | B2 | 2012-02-28 | Device and method for deciding necessity of brainwave identification | 2008-03-13 | In a system having an interface which utilizes electroencephalogram, it is determined whether the user was looking at a menu or not based on the frequency of the user electroencephalogram, and the electroencephalogram is excluded from the subject of distinction in the case where the user is not looking at the menu.;A distinction necessity determination apparatus 10 for determining whether or not to perform a distinction of an electroencephalogram signal in an electroencephalogram interface system 1 includes a frequency analysis section 11 for calculating a representative frequency at which frequency power of the electroencephalogram signal becomes maximal, and a determination section 12. Based on a relative quantity between the switching frequency of menu items and the representative frequency of the electroencephalogram signal, the determination section 12 determines whether the representative frequency is related to switching of the menu items or not, and based on the result of determination, outputs to an electroencephalogram interface section 100 an instruction to adjust the distinction method for the electroencephalogram signal to be adopted in the electroencephalogram interface section 100. | 1. An apparatus in an electroencephalogram interface system, the system having an output section for visually presenting a manipulation menu for a device,a biological signal measurement section for acquiring an electroencephalogram signal from a user, andan electroencephalogram interface section for presenting via the output section menu items of the manipulation menu with a specific switching frequency, wherein the switching frequency is the frequency at which the menu items are presented, and distinguishing a component of an event-related potential which is contained in the electroencephalogram signal after each menu item is highlighted, and operating the device based on the distinguished event-related potential,the apparatus for adjusting a distinction method for the electroencephalogram signal to be adopted in the electroencephalogram interface section comprising:a frequency analysis section for calculating a representative frequency at which a frequency power of the electroencephalogram signal becomes maximal; anda determination section for calculating a relative quantity between the switching frequency of the menu items and the representative frequency of the electroencephalogram signal, and comparing the relative quantity to a threshold value to determine whether the representative frequency is related to switching of the menu items or not, and in accordance with the result of the determination, outputting to the electroencephalogram interface section an instruction to adjust the distinction method for the electroencephalogram signal to be adopted in the electroencephalogram interface section. 2. The apparatus of claim 1, wherein, the determination sectioninstructs the electroencephalogram interface section to adopt the electroencephalogram signal as subject of distinction when the representative frequency is determined as being related to switching of the menu items,and instructs the electroencephalogram interface section to exclude the electroencephalogram signal from the subject of distinction when the representative frequency is determined as not being related to switching of the menu items. 3. The apparatus of claim 1, wherein, based on a difference between the switching frequency of menu items and the representative frequency of the electroencephalogram signal, or a ratio between the switching frequency of menu items and the representative frequency of the electroencephalogram signal, the determination section determines whether the representative frequency is related to switching of the menu items or not. 4. The apparatus of claim 1, wherein the frequency analysis section calculates the representative frequency based on an electroencephalogram signal acquired at or after a point in time which is a predetermined number of seconds before a point of highlighting each menu item. 5. The apparatus of claim 1, wherein, as the representative frequency, the frequency analysis section calculates a frequency at which the frequency power be... | Panasonic Corporation | A61B005/0476 A61B005/05 G06F003/01 G06F003/048
US08126526 | B2 | 2012-02-28 | Pulse wave analyzing device | 2006-10-31 | A pulse wave analyzing device is provided with a performance part for performing analyzing of a pulse wave of a living body; and a mounting member for substantially integrally mounting constituent elements of the performance part. The performance part includes: a sensor section for measuring parameters relating to the pulse wave of the living body; an A/D converter for converting a measurement signal outputted from the sensor section into a digital signal; an analysis processing section for performing a predetermined data analysis with respect to measurement data outputted from the A/D converter; and a display section for displaying predetermined information relating to the measurement. The analysis processing section has a first analysis processor for performing a pulse wave analysis at least for a first case, and a second analysis processor for performing a pulse wave analysis for a second case different from the first case based on the measurement data relating to the pulse wave. | 1. A pulse wave analyzing device comprising: a performance part for performing analyzing of a pulse wave of a living body; anda mounting member for substantially integrally mounting constituent elements of the performance part,the performance part including: a sensor section for measuring parameters relating to the pulse wave of the living body, said sensor section including at least a light emitter for emitting light of two wavelengths different from each other, and a light detector for receiving the light emitted from the light emitter and transmitted through the living body, said sensor section being configured to obtain a 2-wavelength pulse waveform by a one-time measurement as a measurement signal;an A/D converter for converting the measurement signal outputted from the sensor section into a digital signal;a memory section for storing therein measurement data including the digital signal outputted from the A/D converter;an analysis processing section for performing a predetermined data analysis with respect to the measurement data read out of the memory section; anda display section for displaying predetermined information relating to the measurement, whereinthe analysis processing section includes a first analysis processor configured to perform at least a first pulse wave analysis, and a second analysis processor configured to perform at least a second pulse wave analysis different from the first pulse wave analysis,said analysis processing section being configured to perform the first and second pulse wave analyses in a manner so as to determine a degree of stress including discriminating a normal condition from a stressful condition, based on a degree of variation in pulse wave peak-to-peak intervals derived from a histogram of peak-to-peak intervals, the degree of variation for a stressful condition being lower than for a normal condition, said analysis processing section further being configured to determine one or more conditions selected from the group consisting of: a sleep apnea index, based on a 2-wavelength pulse waveform; an arrhythmia, based on pulse wave peak-to-peak intervals utilizing a 1-wavelength pulse waveform; a depth of sleep, based on an amplitude of a pulse waveform and a variation in the pulse waveform; and a blood vessel age, based on an acceleration pulse waveform obtained by a derivation of a pulse waveform. 2. The pulse wave analyzing device according to claim 1, wherein the performance part further includes: a communication section for communicating data with another electrical device. 3. The pulse wave analyzing device according to claim 1, wherein the performance part further includes a display controller for controlling the display section to display the information, andthe display controller controls the display section to selectively or simultaneously display at least an analysis result by the first analysis processor and an analysis result by the second analysis processor. 4. The pulse wave analyzing d... | Konica Minolta Sensing, Inc. | A61B005/1455 A61B005/02
US08092394 | B2 | 2012-01-10 | Method and apparatus for sampling and analysis of fluids | 2005-09-13 | A medical device having a housing (2) with a bore (3) and a lancet (1) slidably fitting in the bore. The lancet operates as a positive displacement piston. In a retracted position, in which the lancet is rearwardly displaced along the bore to define a fluid-containing space in the bore forwardly on the lancet tip, the fluid-containing space has a cross-section dimension to allow fluid to be retained therein by surface tension. The device has a seal (6) operable substantially to prevent flow of fluid from the fluid-containing space past the seal means on movement of the lancet. Displacement of the lancet between the puncture and retracted positions provides suction for drawing fluid into and along the fluid-containing space from the forward end of the bore, and/or pressure for expelling fluid from the fluid-containing space via the forward end of the bore. Also disclosed are methods for operating the device. | 1. An allergy-testing device, the device having a housing with a bore and a lancet slidably fitting in the bore, the lancet being a penetrating component and being movable between a puncture position, in which a sharpened tip of the lancet is exposed from a forward end of the bore for a puncture operation, and a retracted position, in which the lancet is rearwardly displaced along the bore to a safe position to protect users from needle-stick injuries, the device having seal means in sliding engagement with a sealing surface, one of the seal means and the sealing surface being fixedly movable with the lancet during forward and rearward displacement of the lancet, wherein in the retracted position a liquid-containing space is defined in the bore forwardly of the lancet tip, an aqueous liquid contained in the liquid-containing space comprising an aqueous solution of allergen or a suspension of allergen particles in a carrier liquid, the liquid-containing space having a cross-sectional diameter of 3 mm or less to allow aqueous liquid to fully bridge across the diameter of the forward end of the bore and wet the full circumference of the forward end of the bore and be aspirated into the liquid-containing space, and be retained in the liquid-containing space by surface tension forces and by the seal means, wherein the seal means is operable substantially to prevent flow of the aqueous liquid from the liquid-containing space past the seal means on forwards, and rearwards displacement of the lancet and to oppose dripping of the aqueous liquid from the forward end of the bore under the influence of gravity so that: (i) displacement of the lancet from the puncture position to the retracted position provides suction for drawing aqueous liquid into and along the liquid-containing space from the forward end of the bore, and(ii) displacement of the lancet from the retracted position to the puncture position provides pressure for expelling aqueous liquid from the liquid-containing space via the forward end of the bore;wherein the device further includes a spacer member located forwardly of the forward end of the bore, the spacer member being for contact with the skin of a subject, the spacer member including a vent which vents the spacer member and the forward end of the bore when the sealing means is in sealing engagement with the sealing surface and the spacer member is pressed against the skin of the subject;wherein the seal means is formed by the outer surface of the lancet, the sealing surface being an internal surface of the bore. 2. A device according to claim 1 wherein the outer surface of the lancet is profiled to provide the seal means as a surrounding projection. 3. A device according to claim 1 wherein the seal means is disposed adjacent the lancet tip, at least when the lancet is in the retracted position. 4. A device according to claim 1 having cooperating means for providing an intermediate delay position for the lancet between the puncture p... | Microsample Ltd. | A61B005/00
US08585615 | B2 | 2013-11-19 | Abdominal obesity index measuring apparatus | 2011-06-23 | An abdomen width determiner determines an abdomen width of a subject. A shape index calculator calculates a shape index corresponding to a cross-sectional shape of an abdomen of the subject. An obesity evaluator evaluates whether an obesity degree of the subject is high or low. An obesity index calculator calculates an obesity index corresponding to the abdomen width using a first equation if the obesity evaluator evaluates that the obesity degree is low, and calculates an obesity index corresponding to the abdomen width and the shape index using a second equation different from the first equation if the obesity evaluator evaluates that the obesity degree is high. | 1. A measuring apparatus comprising: an abdomen width determining unit for determining an abdomen width of a subject;an obesity evaluating unit for evaluating an obesity degree of the subject; andan obesity index calculating unit for calculating an obesity index of the subject corresponding to the abdomen width of the subject using a first equation when the obesity evaluating unit has evaluated that the obesity degree of the subject is low and calculating an obesity index of the subject corresponding to the abdomen width of the subject using a second equation different from the first equation when the obesity evaluating unit has evaluated that the obesity degree of the subject is high. 2. The measuring apparatus according to claim 1, further comprising a shape index calculating unit for calculating a shape index corresponding to a cross-sectional shape of an abdomen of the subject, wherein the second equation includes the shape index as a variable. 3. The measuring apparatus according to claim 2, further comprising a measuring portion for generating a distance measurement signal corresponding to a distance to a measurement point on a measurement line on an abdomen surface of the subject for each of a plurality of measurement lines which are parallel to a lateral direction of the subject, which are located at different positions in forward and backward directions, and each of which has a section passing through the abdomen, wherein the shape index calculating unit calculates the shape index corresponding to a discrepancy between a first distance indicated by a distance measurement signal corresponding to a determination line with a longest section passing through the abdomen out of the plurality of the measurement lines and a second distance indicated by a distance measurement signal corresponding to a reference line selected from the plurality of the measurement lines. 4. The measuring apparatus according to claim 3, wherein: the measuring portion includes a first distance meter and a second distance meter which face each other across the abdomen of the subject and each of which generates the distance measurement signals corresponding to the respective measurement lines; andthe shape index calculating unit calculates the shape index corresponding to a discrepancy between a sum of the first distances indicated by the distance measurement signals generated for the determination line by the respective first and second distance meters and a sum of second distances indicated by the distance measurement signals generated for the reference line by the respective first and second distance meters. 5. The measuring apparatus according to claim 4, wherein the abdomen width determining unit determines a numerical value obtained by subtracting the first distances indicated by the distance measurement signals generated for the determination line by the respective first and second distance meters from a distance between the first and second distance meters ... | Tanita Corporation | A61B005/05 A61B005/103 A61B005/117
US08554301 | B2 | 2013-10-08 | Magnetic resonance system and method for obtaining magnetic resonance images of a body region with a flowing medium therein | 2011-07-07 | A method to create magnetic resonance images of a predetermined imaging volume within an examination subject with a magnetic resonance system includes the following steps: Localize an inflow that supplies the imaging volume. Form a specific volume that at least partially includes the predetermined imaging volume and that is adapted to the inflow such that the specific volume has a recess into the specific volume at the inflow, via which recess at least a partial segment of the inflow is removed from the specific volume. Saturate or invert the magnetization of the specific volume by means of the magnetic resonance system. Detect measurement signals from the imaging volume. Create the MR images of the imaging volume by means of the measurement signals. | 1. A method for generating a magnetic resonance image of an imaging volume of a patient, comprising the steps of: operating a magnetic resonance data acquisition unit to localize an anatomical inflow structure that supplies blood to an imaging volume of a patient located in the data acquisition unit;for acquiring magnetic resonance diagnostic data from said imaging volume in an imaging sequence, formulating a protocol for said imaging sequence in a processor to designate a specific volume that includes said imaging volume and adapting said specific volume to said anatomical inflow structure to produce an adapted specific volume having a recess therein, by making a recess-producing, three-dimensional incision into said specific volume that removes at least a portion of said anatomical inflow structure from said specific volume;operating said magnetic resonance data acquisition unit to produce a modification of a magnetization of the adapted specific volume, said modification being selected from the group consisting of saturating the magnetization of the adapted specific volume and inverting the magnetization of the adapted specific volume;operating said magnetic resonance data acquisition unit to implement said imaging sequence according to said protocol to obtain diagnostic magnetic resonance data from said imaging volume during the modified magnetization of the adapted specific volume; andin an imaging computer, generating a magnetic resonance image of said imaging volume from said diagnostic magnetic resonance data. 2. A method as claimed in claim 1 wherein said anatomical inflow structure comprises a vascular tree having a branching point of a vascular segment of said vascular tree, and comprising adapting said specific volume by first designating an initial volume that includes said imaging volume, and excising an excised volume, which comprises said vascular tree up to said branching point of said vascular segment, from said initial volume. 3. A method as claimed in claim 2 comprising designating said excised volume to include said vascular tree up to said branching point of said vascular segment within said imaging volume. 4. A method as claimed in claim 2 comprising forming said excised volume with a shape selected from the group consisting of funnel-shapes and groove-shapes. 5. A method as claimed in claim 2 comprising modifying the magnetization of the adapted specific volume by inverting the magnetization of the adapted specific volume, and inverting the magnetization of the adapted specific volume as a spatially non-selected inversion that inverts the magnetization of said initial volume, combined with a spatially selective inversion that inverts the magnetization of said excised volume. 6. A method as claimed in claim 1 wherein the step of modifying the magnetization of the adapted specific volume comprises inverting the magnetization of the adapted specific volume, and inverting the magnetization of the adapted specific volume b... | Siemens Aktiengesellschaft | A61B005/05 G06K009/00
US08423142 | B2 | 2013-04-16 | Cross-checking of transthoracic impedance and acceleration signals | 2011-10-31 | A first chamber minute ventilation rate is determined based on a first transthoracic impedance signal received from a first chamber of a heart and a second chamber minute ventilation rate is determined based on a second transthoracic impedance signal received from a second chamber of the heart. A processor compares the minute ventilation rates to determine a rate. In one embodiment, an accelerometer sensor provides data for evaluating propriety of a rate. Before implementing a rate change, signals from multiple sensors are cross-checked. | 1. An implantable system configured to be coupled to a heart having a first chamber and a second chamber, the system comprising: a first impedance sensor configured to measure a first impedance associated with the first chamber;a second impedance sensor configured to measure a second impedance associated with the second chamber; anda processor coupled to the first impedance sensor and the second impedance sensor, the processor configured to determine a first ventilation rate using the first impedance, determine a second ventilation rate using the second impedance, and compare the first ventilation rate to the second ventilation rate to determine a difference between the first ventilation rate and the second ventilation rate. 2. The system of claim 1, further comprising an activity sensor coupled to the processor, the activity sensor configured to sense an activity signal indicative of physical activity, and wherein the processor is configured to select one of the first impedance and the second impedance using the activity signal and the difference between the first ventilation rate and the second ventilation rate. 3. The system of claim 2, wherein the activity sensor comprises an accelerometer. 4. The system of claim 3, further comprising a therapy circuit coupled to the processor, the therapy circuit configured to deliver a therapy to the heart, and wherein the processor is configured to control the delivery of the therapy using the selected one of the first impedance and the second impedance. 5. The system of claim 4, wherein the therapy circuit comprises a pulse generator. 6. The system of claim 1, further comprising a therapy circuit coupled to the processor, and wherein the processor is configured to provide a first therapy signal to the therapy circuit in response to the first ventilation rate not being substantially different from the second ventilation rate and provide a second therapy signal to the therapy circuit in response to the first ventilation rate being substantially different from the second ventilation rate, and the therapy circuit is configured to deliver a first therapy regimen in response to the first therapy signal and a second therapy regimen in response to the second therapy signal. 7. The system of claim 1, further comprising a first accelerometer coupled to the processor, the first accelerometer configured to sense a first acceleration signal, and wherein the processor is configured to select one of the first ventilation rate and the second ventilation rate using the first acceleration signal in response to the difference between the first ventilation rate and the second ventilation rate being substantial. 8. The system of claim 7, wherein the processor is configured to select one of the first ventilation rate and the second ventilation rate by cross checking the first ventilation rate and the second ventilation rate with the first acceleration signal. 9. The system of claim 8, wherein the first accelerometer ha... | Cardiac Pacemakers, Inc. | A61N001/18
US20120029305 | A1 | 2012-02-02 | Polysomnography method with remote administration | 2010-07-27 | A method wherein Type I (i.e., attended) polysomnography may be conducted at a distance from a patient by combining Internet-enabled remote access technologies, audioconferencing, and/or videoconferencing. The study is “virtually” attended by a polysomnography professional at a site removed from the patient whereby the polysomnography professional is able to control the equipment at the patient site and administer multiple Type I, virtually attended polysomnography studies. | 1) A method for remotely administering polysomnography comprising the steps of: a) delivering and assembling polysomnography equipment at a patient site;b) enabling remote access means to said assembled polysomnography equipment over a communications network;c) enabling real-time voice and video communication means over said communications network;d) accessing said communications network;e) interfacing said polysomnography equipment with a patient; and, administering a polysomnography study on said patient from a remote central site. 2) A method for remotely administering polysomnography as claimed in claim 1 wherein said polysomnography study is a Type I polysomnography study. 3) A method for remotely administering polysomnography as claimed in claim 1 wherein said remote access means is a remote access algorithm means loaded on said polysomnographic equipment. 4) A method for remotely administering polysomnography as claimed in claim 1 wherein said real-time voice and video communication means is bi-directional real-time voice and video communication means. 5) A method for remotely administering polysomnography as claimed in claim 1 further comprising scoring said polysomnography study to determine a patient's sleep disability. 6) A method for remotely administering polysomnography as claimed in claim 1 wherein said communications network is the Internet. 7) A method for remotely administering polysomnography as claimed in claim 6 wherein said communications network is the Internet and is accessed via a mobile telephony hi-speed Internet access network. 8) A method for remotely administering polysomnography as claimed in claim 6 wherein said communications network is the Internet and is accessed via a protocol selected from a group consisting of cable modem, DSL, ISDN, and fiber optic. 9) A method for remotely administering a Type I polysomnography study comprising the steps of: a) delivering and assembling polysomnography equipment at a first patient site;b) enabling remote access algorithm means to said polysomnography equipment over an Internet communications network, said remote access algorithm means being loaded on said polysomnography equipment;c) enabling real-time voice and video communication means over said Internet communications network;d) accessing said Internet communications network;e) interfacing said polysomnography equipment with a patient; and, administering a Type I polysomnography study to said patient from a second site which is remote from said first patient site. 10) A method for remotely administering polysomnography as claimed in claim 9 wherein said real-time voice and video communication means is bi-directional real-time voice and video communication means. 11) A method for remotely administering polysomnography as claimed in claim 9 wherein said polysomnography equipment comprises polysomnography data acquisition hardware means and polysomnography data acquisition means. 12) A method for remotely adminis... | PHYSICIAN'S ANCILLARY SERVICES, LLC | A61B005/00
US20120029368 | A1 | 2012-02-02 | PULSE DETECTION APPARATUS, SOFTWARE, AND METHODS USING PATIENT PHYSIOLOGICAL SIGNALS | 2011-10-06 | The presence of a cardiac pulse in a patient is determined by evaluating physiological signals in the patient. In one embodiment, a medical device evaluates two or more different physiological signals, such as phonocardiogram (PCG) signals, electrocardiogram (ECG) signals, patient impedance signals, piezoelectric signals, and accelerometer signals for features indicative of the presence of a cardiac pulse. Using these features, the medical device determines whether a cardiac pulse is present in the patient. The medical device may also be configured to report whether the patient is in a VF, VT, asystole, or PEA condition, in addition to being in a pulseless condition, and prompt different therapies, such as chest compressions, rescue breathing, defibrillation, and PEA-specific electrotherapy, depending on the analysis of the physiological signals. Auto-capture of a cardiac pulse using pacing stimuli is further provided. | 1-33. (canceled) 34. An electrotheraphy device, comprising: (a) a sensor configured to sense a phonocardiogram (PCG) signal in a patient;(b) an electrotherapy generator for delivering electrotherapy to the patient; and(c) processing circuitry configured to analyze the PCG signal for a feature indicative of the presence of a cardiac pulse in the patient and determine the presence of a cardiac pulse based on said feature. 35. The electrotherapy device of claim 34, further comprising an electrode adapted to sense electrocardiogram (ECG) signals in the patient, the processing circuitry being further configured to analyze the patient's ECG signal for ventricular tachycardia and prompt the delivery of defibrillation therapy to the patient if the patient is determined to be pulseless and experiencing ventricular tachycardia. 36. The electrotherapy device of claim 35, in which the processing circuitry is further configured to prompt the delivery of defibrillation therapy if the patient is determined to be pulseless and experiencing ventricular tachycardia with a rate exceeding 100 beats per minute. 37. The electrotherapy device of claim 34, further comprising an electrode adapted to sense electrocardiogram (ECG) signals in the patient, the processing circuitry being configured to analyze the patient's ECG signal for at least ventricular fibrillation (VF), ventricular tachycardia (VT), and asystole, and if the patient is determined to be pulseless and not in a VF, VT, or asystole condition, the processing circuitry being further configured to prompt delivery of electrotherapy to the patient designed specifically for pulseless electrical activity (PEA). 38. The electrotherapy device of claim 34, the processing circuitry being further configured to report the return of spontaneous circulation in the patient if a cardiac pulse is determined present in the patient after delivery of defibrillation therapy to the patient. 39. The electrotherapy device of claim 34, further comprising an electrode adapted to sense electrocardiogram (ECG) signals in the patient, the processing circuitry being configured to analyze the patient's ECG signal for one or more of ventricular fibrillation (VF), ventricular tachycardia (VT), asystole, and pulseless electrical activity (PEA), the processing circuitry being further configured to prompt a report of VF, VT, asystole, or PEA, if detected and if the patient is determined to be pulseless. 40. The electrotherapy device of claim 34, in which the sensor adapted to sense a PCG signal is a first sensor, the electrotherapy device further comprising a second sensor adapted to receive an impedance-sensing signal that has been communicated through a patient, in which the processing circuitry is configured to analyze each of the PCG and impedance-sensing signals for features indicative of the presence of a cardiac pulse in the patient and determine the presence of a cardiac pulse based on said features. 41. The electrotherapy devi... | PHYSIO-CONTROL, INC. | A61N001/39 A61N001/36 A61M016/00 A61B005/024 A61H031/00
US08096958 | B2 | 2012-01-17 | Blood-collection device for newborn babies and infants | 2005-02-04 | The invention relates to a blood-collection device for newborn babies and infants, comprising a cannula, which is provided with a blood inlet and outlet and is located in a holder (2) that has a grip region (7). Said collection device is equipped with a bow-shaped bridging element (6) that connects the grip region to the holder. | 1. A blood-collecting device for newborn babies and infants, the device comprising: a cannula extending along an axis and having at one axial end a blood inlet and at an opposite axial end a blood outlet;a bow-shaped bridge element having a front end in which the cannula is fixed and a rear end through which the axis passes and defining with the front end a free space, the cannula outlet being exposed between the front and rear ends in the free space and the inlet being outside the free space; anda grip part centered on and substantially rotationally symmetrical about the axis and fixed on the rear end of the bridge element rearward of the rear end and outside the free space. 2. The device defined in claim 1 wherein the bridge element is C-shaped. | Sarstedt AG & Co | A61B005/00 B65D081/00 A61M005/32
US08121674 | B2 | 2012-02-21 | Method and system for characterizing a representative cardiac beat using multiple templates | 2009-05-05 | A method and system for characterizing one beat of a patient's supraventricular rhythm are described. A plurality of templates is provided and updated using a plurality of qualified beats. Updating occurs by temporally aligning the shock channel waveforms of the template beats using rate channel fiducial points. The template beats are combined by point-by-point addition of the shock channel waveforms. The resultant updated template characterizes one of the patient's supraventricular conducted cardiac beats. | 1. A method of characterizing a patient's cardiac rhythm in an implantable device, comprising: detecting a plurality of cardiac beats;for each cardiac beat of the plurality of cardiac beats, updating one of a plurality of cardiac rhythm templates using the cardiac beat;determining a number of updates made to each of the plurality of templates;identifying a particular template as representative of the cardiac rhythm based on the number of updates made to the particular template;detecting one or more subsequent cardiac beats;comparing the one or more subsequent cardiac beats to the particular template;detecting an arrhythmia episode based on comparison of the one or more subsequent cardiac beats to the particular template; anddelivering a therapy in response to detection of the arrhythmia episode. 2. The method of claim 1, wherein delivering the therapy comprises delivering a cardiac electrical stimulation therapy. 3. The method of claim 1, wherein delivering the therapy comprises titrating a drug therapy. 4. The method of claim 1, wherein detecting the plurality of cardiac beats comprises detecting a rate channel signal and a shock channel signal for the plurality of cardiac beats using an implantable lead system. 5. The method of claim 4, further comprising, for each such cardiac beat: determining, before the updating for such cardiac beat, that the rate channel signal and the shock channel signal for such cardiac beat each meet predetermined criteria. 6. The method of claim 4, further comprising, for each of the plurality of cardiac beats: calculating, before the updating for such cardiac beat, a feature correlation coefficient for the shock channel signal of such cardiac beat and the cardiac rhythm template to be updated. 7. The method of claim 6, wherein the feature correlation coefficient is calculated based on a plurality of features of the shock channel signal of such cardiac beat and a corresponding plurality of features of the cardiac rhythm template to be updated. 8. The method of claim 7, wherein the plurality of features includes a peak value of the shock channel signal. 9. The method of claim 6, wherein the updating is carried out in response to the correlation coefficient exceeding a predetermined value. 10. The method of claim 1, wherein the updating comprises replacing one of the plurality of templates with the cardiac beat if the cardiac beat does not correlate to any of the plurality of templates. 11. A body implantable system for characterizing cardiac rhythms, comprising: a sensing system comprising electrodes electrically coupled to a heart, the sensing system configured to detect a plurality of cardiac beats and one or more subsequent cardiac beats; anda control system coupled to the sensing system, the control system configured to: for each cardiac beat of the plurality of cardiac beats, update one of a plurality of cardiac rhythm templates using the cardiac beat;determine a number of updates made to each of the pl... | Cardiac Pacemakers, Inc. | A61B005/04
US20120029332 | A1 | 2012-02-02 | Method of Continuously Measuring Substrate Concentration | 2010-03-15 | Analysis equipment is provided, which is capable of fulfilling a demand for miniaturization and ensuring high sensitivity, and which can be produced easily. The present invention relates to a method of continuously measuring a substrate concentration based on a response when a voltage is applied to a sensor. The present invention includes a response voltage application step of applying a response voltage E2 at which a response attributed to a substrate is obtained and a non-response voltage application step of applying a non-response voltage E1 at which the response attributed to the substrate is not obtained or is not substantially obtained. Preferably, the response voltage application step and the non-response voltage application step are repeated alternately. | 1. A method of continuously measuring a substrate concentration based on a response when a voltage is applied to a sensor, comprising: a response voltage application step of applying a response voltage at which a response attributed to a substrate is obtained; anda non-response voltage application step of applying a non-response voltage at which the response attributed to the substrate is not obtained or is not substantially obtained. 2. The method of continuously measuring a substrate concentration according to claim 1, wherein the response voltage application step and the non-response voltage application step are repeated alternately. 3. The method of continuously measuring a substrate concentration according to claim 1, wherein the substrate concentration is calculated based on a difference between the response obtained in the response voltage application step and the response obtained in the non-response voltage application step. 4. The method of continuously measuring a substrate concentration according to claim 3, wherein, when the voltage to be applied to the sensor is increased, the non-response voltage is set in a range of −0.5 to +0.5 V with respect to an applied voltage at which the response attributed to the substrate starts being obtained. 5. The method of continuously measuring a substrate concentration according to claim 2, further comprising a standby step of applying a voltage smaller in an absolute value than the non-response voltage after performing the response voltage application step and the non-response voltage application step alternately a predetermined number of times. 6. The method of continuously measuring a substrate concentration according to claim 2, further comprising a standby step of setting a circuit including the sensor to become an open circuit after performing the response voltage application step and the non-response voltage application step alternately a predetermined number of times. 7. The method of continuously measuring a substrate concentration according to any one of claims 1, wherein the sensor is implanted in a body for use. 8. The method of continuously measuring a substrate concentration according to any one of claims 1, wherein the sensor includes an enzyme-immobilized electrode. 9. The method of continuously measuring a substrate concentration according to any one of claims 1, wherein: the substrate comprises glucose; andthe sensor comprises a glucose sensor. 10. The method of continuously measuring a substrate concentration according to claim 9, wherein the glucose sensor includes an electrode with a glucose oxidoreductase immobilized thereon. 11. The method of continuously measuring a substrate concentration according to claim 2, wherein the substrate concentration is calculated based on a difference between the response obtained in the response voltage application step and the response obtained in the non-response voltage application step. | ARKRAY, Inc | A61B005/1468 C12Q001/54 G01N027/00
US20120029307 | A1 | 2012-02-02 | VITAL-SIGNS MONITOR WITH SPACED ELECTRODES | 2010-07-27 | A vital-signs monitoring patch is disclosed. The patch includes at least two electrodes and a circuit assembly that periodically takes at least one measurement from the electrodes. The patch is a unitized device that contains the circuit assembly with the electrodes on the underside of the patch. The patch is attached to a patient with the electrodes in electrical contact with the patient's skin. The segments of the patch that connect the electrodes to the circuit assembly are flexible which reduces the noise induced in the measurement by stress on the contact between the electrodes and the patient. | 1. A vital-signs monitor patch for attachment to the skin of a person, comprising: a component carrier,at least two electrodes coupled to the component carrier and positioned to contact the skin of the person to which the monitor patch is attached, the electrodes being separated from one another by less than 20 centimeters;a transmitter coupled to the component carrier and configured to transmit vital-sign signals;a memory coupled to the component carrier and configured to store executable instructions; anda processor coupled to the component carrier and operably connected to the memory, transmitter, and electrodes, wherein the processor is configured to execute instructions to periodically take measurements from the electrodes, to convert the measurements to vital sign signals, and to cause the transmitter to transmit the vital sign signals. 2. The vital-signs patch of claim 1 wherein the measurements are related to at least one vital sign of the set of body temperature, cardiac pulse rate, respiration rate, blood pressure, and oxygen saturation. 3. The vital-signs patch of claim 2 wherein the patch takes measurements related to cardiac pulse rate and respiration rate. 4. The vital-signs patch of claim 3 wherein the patch also takes measurements related to body temperature. 5. The vital-signs patch of claim 4 wherein the patch also takes measurements related to blood pressure. 6. The vital-signs patch of claim 2 wherein the processor is configured to analyze one or more of the measurements to calculate the at least one vital sign, convert the calculated at least one vital sign to a data record, to store the data record in the memory, to retrieve at least a portion of the data record, and to configure the retrieved portion of the data record into the vital sign signal. 7. The vital-signs patch of claim 6 wherein the transmitter can also receive signals and the processor is configured to cause the transmitter to transmit the vital sign signal upon receipt of a signal received by the transmitter. 8. The vital-signs patch of claim 1 wherein the electrodes are connectors to which separate electrodes can be attached. 9. The vital-signs patch of claim 8 wherein the separate electrodes comprise a layer of adhesive on at least a portion of the electrodes. 10. The vital-signs patch of claim 1 wherein the patch is less than 25 centimeters in its longest dimension. 11. The vital-signs patch of claim 10 wherein the patch is less than 10 centimeters perpendicular to its longest dimension. 12. The vital-signs patch of claim 2 wherein the patch is configured to take a measure related to respiration rate by applying a signal oscillating at a frequency of 20-100 kHz across the electrodes, controlling the current to be constant at a value less than or equal to 10 microamperes, and measuring the voltage differential between the two electrodes. 13. The vital-signs patch of claim 2 wherein the patch is configured to take a measure related to cardiac pulse... | CareFusion 303, Inc. | A61B005/00
US20120041274 | A1 | 2012-02-16 | CANCER BIOMARKERS | 2011-07-07 | Biomarkers and methods using the biomarkers for the prediction of the recurrence risk of cancer in a patient are provided. | 1. A method of classifying cancer comprising determining in a cancer sample from a patient the status of a panel of genes comprising at least two cell-cycle genes, wherein an abnormal cell-cycle gene status indicates a poor prognosis. 2. An in vitro diagnostic method comprising determining the status of a panel of genes comprising at least two cell-cycle genes in a sample obtained from a patient. 3. The method of claim 2, further comprising determining at least one clinical parameter for the cancer patient. 4. The method of claim 2, wherein said cell-cycle genes are chosen from the genes listed in Table 1 or in any of Panels A through G. 5. The method of claim 3, wherein a recurrence-associated clinical parameter or an abnormal cell-cycle gene status indicates a poor prognosis. 6. The method of claim 1 further comprising determining the status of PTEN in a sample obtained from the patient, wherein either of abnormal cell-cycle gene status or abnormal PTEN status indicates a poor prognosis. 7. The method of claim 1, wherein said cancer is prostate cancer. 8. The method of claim 1, wherein said cancer is bladder cancer. 9. The method of claim 1, wherein said cancer is brain cancer. 10. The method of claim 1, wherein said cancer is lung cancer. 11. The method of claim 1, wherein said panel comprises at least 15 cell-cycle genes. 12. The method of claim 11, wherein said panel comprises at least 15 genes chosen from the group consisting of the genes in Table 1 or in any of Panels A through G. 13. The method of claim 11, wherein said 15 genes comprise at least 75% of the genes in the panel. 14. The method of claim 11, wherein said panel comprises the genes in Panel F. 15. A method of treating a prostate cancer patient comprising determining at least one clinical parameter for said patient, determining the status of a plurality of cell-cycle genes in a sample obtained from the patient, and (a) recommending, prescribing or initiating active treatment if said patient has at least one risk-associated clinical parameter and an elevated status for said plurality of cell-cycle genes, or (b) recommending, prescribing or initiating watchful waiting if said patient has neither a risk-associated clinical parameter nor an elevated status for said plurality of cell-cycle genes. 16. A computer-implemented method of determining whether a patient has an increased likelihood of cancer recurrence comprising: (a) accessing information on a patient's PTEN status or clinical parameters and CCG status stored in a computer-readable medium;(b) querying this information to determine at least one of whether the patient has a low/negative PTEN status or whether the patient has a recurrence-associated clinical parameter;(c) querying this information to determine whether a sample obtained from the patient shows increased expression of at least one CCG; and(d) outputting an indication that the patient has an increased likelihood of recurrence if the patient has a low... | Myriad Genetics, Incorporated | A61B005/00 C12Q001/68 A61P035/00 C40B060/12 C40B040/06 C07G015/00 C40B030/00 C12M001/34
US08818488 | B2 | 2014-08-26 | Data processing unit positioning in MR-PET imaging system integration | 2011-07-20 | An integrated magnetic resonance (MR) and positron emission tomography (PET) system includes an MR scanner including a magnet that defines an opening in which a subject is positioned, a set of PET detectors disposed between the magnet and the opening, and a plurality of data processing units, each data processing unit being configured for communication with a respective one or more of the PET detectors of the set of PET detectors. The plurality of data processing units are positioned along a side of the MR scanner not having the opening. | 1. An integrated magnetic resonance (MR) and positron emission tomography (PET) system comprising: an MR scanner comprising a magnet having a bore configured to accommodate a subject to be imaged;a set of PET detectors disposed within the bore, said PET detectors including scintillators and scintillation photon sensors; anda plurality of RF shielded data processing units, each data processing unit being configured for communication with a respective one or more of the PET detectors of the set of PET detectors;wherein the plurality of data processing units are disposed on an external planar end face around the external periphery of the MR scanner magnet bore to form an array of data processing units around said bore. 2. The integrated MR and PET system of claim 1, wherein the plurality of data processing units are connected to the set of PET detectors via a set of cables having an equal length. 3. The integrated MR and PET system of claim 1, wherein the plurality of data processing units are connected to the set of PET detectors via a set of cables arranged in a symmetrical pattern relative to a horizontal line passing through a center of the bore. 4. The integrated MR and PET system of claim 1, wherein the plurality of data processing units and the MR scanner are inside a radio frequency (RF) cabin. 5. The integrated MR and PET system of claim 1, wherein the plurality of data processing units are galvanically isolated from one another. 6. The integrated MR and PET system of claim 1, wherein one or more of the plurality of data processing units are grounded to the magnet. | Siemens Medical Solutions USA, Inc. | A61B005/055 A61B006/00 G01R033/48 G01R033/28 A61B006/03
US09028404 | B2 | 2015-05-12 | Physiological status monitoring system | 2010-07-28 | A physiological monitoring system includes a sensor subsystem worn by a person including at least a one sensor. A dock is associated with the sensor subsystem and includes a first connector component electrically connected to the sensor. A portable transmitting unit is received in the dock and includes a transmitter and a connector component removeably mateable with the dock connector component to route sensor data to the transmitter. | 1. A physiological monitoring system comprising: a garment;a band integrated with the garment including respiration sensing conductors and one or more additional conductors;a heart rate sensor integral with the garment and electrically connected to a said additional conductor;a dock attached to the garment, the dock including: a receptacle comprising: a cover secured to the band,a printed circuit board within the cover and including an accelerometer and a first connector component electrically connected to said respiration sensing conductors and said additional conductor;an elongate housing attached to the garment and housing the receptacle in one end thereof; anda portable transmitting unit configured to be removably slid in the elongate housing and including a second connector component mateable with the first connector component, the portable transmitting unit configured to wirelessly transmit respiration, heart rate, and accelerometer data to a base unit. 2. The system of claim 1 further including padding behind the receptacle. 3. The system of claim 1 further including padding over the housing. 4. The system of claim 1 in which the housing has a concave shape. 5. The system of claim 1 further including fasteners securing the receptacle inside the housing. 6. The system of claim 1 in which the housing includes a flat tongue member and spaced side rails upstanding from opposing sides thereof receiving the portable transmitting unit therebetween. 7. The system of claim 6 in which the rails curve inwardly over the tongue member. 8. The system of claim 1 in which the portable transmitting unit includes a latch mechanism releasably engaging the portable transmitting unit in the housing. 9. The system of claim 8 in which said latch mechanism includes spaced spring loaded fingers releasably received in indentations in the housing. 10. The system of claim 1 in which the dock with the portable transmitting unit received therein is no larger than 4 inches wide, 8 inches long, and 3 inches high. 11. The system of claim 1 in which the second connector component includes pogo pins and the first connector component includes conductors for the pogo pins. 12. The system of claim 1 further including a seal member about the first connector component. 13. The system of claim 1 in which the cover is sewn and/or glued to the band. 14. The system of claim 1 in which the printed circuit board is potted in the cover. 15. The system of claim 1 in which the portable transmitting unit further includes a printed circuit board, a battery under the printed circuit board, and an antenna over the printed circuit board acting as a ground plane for the antenna. | Foster-Miller, Inc. | A61B005/00 G06F013/00 A61B005/02 A61B005/024 A61B005/08 A61B005/11 H05K001/18
US08948477 | B2 | 2015-02-03 | Derivation method of discrimination threshold of nail apparatus melanoma | 2010-04-22 | An derivation method of a nail apparatus melanoma discrimination threshold includes a first step of assuming a color image of longitudinal melanonychia as three-dimensional vectors each composed of RGB parameter values of each pixel and finding an angle between each of the three-dimensional vectors and a reference vector, a second step of finding a probability of occurrence according to a frequency distribution of the angles found in the first step, and a third step of finding, according to the probability of occurrence found in the second step, a threshold for a parameter to discriminate whether the longitudinal melanonychia is malignant or benign. | 1. A derivation method of a nail apparatus melanoma discrimination threshold, comprising: representing a color image of longitudinal melanonychia as three-dimensional vectors each having RGB parameter values of each pixel and finding an angle between each of the three-dimensional vectors and a reference vector;finding a probability of occurrence according to a frequency distribution of the found angles; andaccording to the probability of occurrence, finding a threshold for a parameter to discriminate whether the longitudinal melanonychia is malignant or benign. 2. The derivation method of a nail apparatus melanoma discrimination threshold as set forth in claim 1, wherein the parameter to discriminate whether the longitudinal melanonychia is malignant or benign is one of a pseudo-fractal dimension, an energy index, and an entropy index. | Mitaka Kohki Co., Ltd. | G06K009/00 A61B005/00 G06T007/00 G06T007/40
US20120022338 | A1 | 2012-01-26 | APPARATUS, SYSTEMS, METHODS AND COMPUTER-ACCESSIBLE MEDIUM FOR ANALYZING INFORMATION REGARDING CARDIOVASCULAR DISEASES AND FUNCTIONS | 2011-05-27 | According to an exemplary embodiment of the present disclosure, apparatus and method can be provided for determining information regarding a tissue or an object at or within the tissue. For example, with at least one first arrangement which is situated inside a particular organ of the body, it is possible to generate at least one electromagnetic radiation in the tissue, wherein the tissue is different from and outside of the particular organ. The particular signals that are responsive to the at least one electromagnetic radiation can be detected (e.g., possibly with at least one second arrangement), at least one characteristic of the tissue and/or information regarding the object at or in the tissue can be determined (e.g., with the second arrangement(s)). Alternatively or in addition, the tissue can be different from and outside of the particular organ, and the first arrangement(s) can be situated inside a particular organ of the body. To that end, the can include (i) the heart, (ii) major vessels attached to the heart, (iii) coronary artery, and/or (iv) blood therein. | 1. An apparatus for determining information regarding a tissue or an object at or within the tissue, comprising: at least one first arrangement which is situated inside a particular organ of the body and is configured to cause a generation of at least one electromagnetic radiation in the tissue, wherein the tissue is different from and outside of the particular organ; andat least one second arrangement which is configured to:(a) detect particular signals that are responsive to the at least one electromagnetic radiation, and(b) measure or determine at least one of (i) at least one characteristic of the tissue, or (ii) information regarding the object at or in the tissue. 2. The apparatus according to claim 1, wherein the at least one characteristic is at least one of (i) blood, (ii) one or more major blood vessels coupled to a heart, or (iii) one or more portions of the heart. 3. The apparatus according to claim 1, wherein the particular organ is an esophagus. 4. The apparatus according to claim 1, wherein the at least one second arrangement is further configured to determine further information to identify at least a possibility at least one coronary artery disease. 5. The apparatus according to claim 1, wherein at least one of (i) the at least one first arrangement, or (ii) the at least one second arrangement is structured and sized to be at least partially situated within an esophagus. 6. The apparatus according to claim 1, wherein the at least one first arrangement or the at least one second arrangement is at least one of (i) a photoacoustic arrangement, (ii) a fluorescence arrangement, (iii) an optical spectroscopy arrangement, (iv) a laser speckle imaging arrangement, (v) an optical tomography arrangement, or (vi) an ultrasound arrangement. 7. The apparatus according to claim 1, wherein at least one of the at least one first arrangement or the at least one second arrangement is included with or in a transnasal device. 8. The apparatus according to claim 1, further comprising at least one third arrangement which is configured to generate at least one image of the tissue as a function of the information. 9. The apparatus according to claim 8, wherein the at least one third arrangement is configured to obtain data for (i) a structure of the tissue, and (ii) the at least one characteristic approximately simultaneously. 10. The apparatus according to claim 9, wherein the data is at least one image of at least one of (i) the structure of the tissue, or (ii) the at least one characteristic superimposed on one another. 11. The apparatus according to claim 1, wherein at least one second arrangement further measures at least one characteristic of at least one further tissue which includes one or more other tissues in addition to the at least one or more major blood vessel or portion of the heart. 12. The apparatus according to claim 1, further comprising at least one fourth arrangement which is configured to generate at least one image of t... | The General Hospital Corporation | A61B005/00 A61B008/00 A61B006/00 A61B005/05
US08116838 | B2 | 2012-02-14 | Medical device for diagnosing pressure ulcers | 2008-11-26 | Medical device or instrument for diagnosing pressure ulcers using optical reflectance spectroscopy. The device may comprise a tip and a controller. The tip is pressed against the skin of the patient and collects the optical reflectance data. The controller processes the data to determine whether there exists a pressure ulcer and, if there is one, its depth. The tip may also include a pressure sensor for sensing the pressure at which the tip is applied to the patient's skin. | 1. A device for diagnosing pressure ulcers in a measurement region of a subject, the device comprising: a tip for pressing against skin in the measurement region of the subject;two or more photodetectors;an emitter assembly, comprising two or more light sources, for emitting light energy from the tip toward the skin of the subject, wherein the two or more photodetectors sense reflected light energy that is reflected by the skin of the measurement region;at least one pressure sensor for sensing the pressure at which the tip is applied to the skin of the subject; anda processor-based controller in communication with the two or more photodetectors and the at least one pressure sensor, wherein the controller is programmed to determine whether a pressure ulcer is present in the measurement region and, when a pressure ulcer is detected, to determine a skin layer depth of the pressure ulcer, based on input from the two or more photodetectors and the at least one pressure sensor. 2. The device of claim 1, wherein the tip is concave. 3. The device of claim 1, wherein the controller is for determining whether a pressure ulcer is present in the measurement region in part by calculating concentration levels of oxyhemoglobin, melanin, and deoxyhemglobin at different skin layer depths of the measurement region at both a first pressure range and a second pressure range for the tip against the skin as measured by the at least one pressure sensor. 4. The device of claim 3, wherein the controller is further for determining whether a pressure ulcer is present in the measurement region in part by calculating a rate of change of blood concentration in the measurement region based on input from the two or more photodetectors during a time period following application of pressure in the first pressure range. 5. The device of claim 3, wherein the controller is further for determining whether a pressure ulcer is present in the measurement region in part by calculating a rate of change of blood concentration in the measurement region based on input from the two or more photodetectors during a time period following application of pressure in the second pressure range. 6. The device of claim 3, further comprising at least one output indicator in communication with the controller, wherein the at least output indicator visually indicates to a user of the device whether a pressure ulcer was detected in the measurement region. 7. The device of claim 3, wherein the controller is further programmed to monitor the pressure at which a user applies the tip to the subject's skin. 8. The device of claim 7, further comprising: a display in communication with the controller for visually indicating to a user of the device whether a pressure ulcer was detected in the measurement region; andat least one visual indicator in communication with the controller for providing feedback to the user regarding the pressure at which the user is applying the tip to the subject's skin. 9. The d... | Carnegie Mellon University | A61B005/1455 A61B005/103
US20120016215 | A1 | 2012-01-19 | SYSTEM AND METHOD FOR DYNAMICALLY ADJUSTING PATIENT THERAPY | 2011-09-27 | A system and method of managing therapy provided to patients in an institution. The system monitors all aspects of the medication delivery to a patient, as well as other information related to the patient, such as values of vital signs, laboratory results and patient factors such as history, diagnosis, allergies and the like. The system includes one or more databases of information, including institutionally developed rules, guidelines and protocol representing the best medical practices of the institution. The system provides alerts and/or recommendations based on the application of the rules to the information being monitored, and alerts care givers accordingly, providing for dynamic adjustment of the patient's therapy. The system also monitors the status of the alerts, and if no action is taken in a selected period of time, may escalate the priority of the alert and/or halt the delivery of medication to the patient until the alert is resolved. | 1-29. (canceled) 30. A patient safety system comprising: at least one physiological monitor configured to monitor at least one physiological parameter of a patient and provide a patient signal representative of the monitored parameter;a database comprising at least one institutionally determined rule; anda first processor coupled to the database and the physiological monitor, the first processor configured to: receive the patient signal from the physiological monitor;retrieve the institutionally determined rule from the database;compare the received patient signal to the retrieved rule; andprovide an alert signal if the received patient signal violates the retrieved rule. 31. The patient safety system of claim 30, further comprising a second processor coupled between the at least one physiological monitor and the first processor, wherein the second processor is configured to: receive the patient signal from the at least one physiological monitor; andprovide a data signal to the first processor, wherein the data signal comprises the patient signal from the at least one physiological monitor;wherein the first processor is configured to receive the data signal from the second processor. 32. The patient safety system of claim 31, further comprising a bedside device that comprises the second processor. 33. The patient safety system of claim 30, wherein the at least one physiological monitor comprises a blood oxygenation monitor. 34. The patient safety system of claim 33, wherein the at least one physiological monitor comprises a pulse oximeter. 35. The patient safety system of claim 33, wherein the at least one institutionally determined rule comprises a minimum blood oxygen level. 36. The patient safety system of claim 30, wherein the at least one physiological monitor comprises a heart rate monitor. 37. The patient safety system of claim 36, wherein the at least one institutionally determined rule comprises a minimum heart rate. 38. The patient safety system of claim 36, wherein the at least one institutionally determined rule comprises a maximum heart rate. 39. The patient safety system of claim 30, wherein the at least one physiological monitor comprises a breathing rate monitor. 40. The patient safety system of claim 39, wherein the at least one institutionally determined rule comprises a minimum breathing rate. 41. The patient safety system of claim 30, wherein the at least one physiological monitor comprises a carbon dioxide monitor. 42. The patient safety system of claim 41, wherein the at least one physiological monitor comprises an end-tidal carbon dioxide (etCO2) monitor. 43. The patient safety system of claim 41, wherein the at least one physiological monitor comprises a partial-pressure carbon dioxide (pCO2) monitor. 44. The patient safety system of claim 30, wherein the at least one physiological monitor comprises a temperature monitor. 45. The patient safety system of claim 30, wherein the at least one physiological moni... | CAREFUSION 303, INC. | A61B005/145 A61B005/1455 A61B005/00 A61B005/08 A61B005/0402 A61B005/0476 A61B005/01 A61B005/02
US08109887 | B2 | 2012-02-07 | Guide wire | 2007-07-20 | A method of making a guide wire involves butting a connection end face at a proximal end of a first wire against a connection end face at a distal end of a second wire while applying voltage and a pressing force to weld together the first and second wires at a welded portion. The welded portion forms a projection that projects outwardly in an outer peripheral direction relative to portions of the first and second wire adjacent the projection. The outer dimension of the projection at the welded portion is adjusted so that upon completing adjusting the outer dimension of the projection the projection still projects outwardly in the outer peripheral direction relative to the portions of the first and second wire adjacent the projection. | 1. A guide wire comprising: a first wire disposed on a distal side of said guide wire;a second wire disposed on a proximal side from said first wire;said first wire and said second wire being joined to each other by welding;a weld portion formed by the welding has a projection projecting outwardly in an outer peripheral direction; anda proximal side portion and a distal side portion of said projection possessing shapes that are asymmetric to each other with respect to a welded surface of said welded portion at which a proximal end of said first wire and a distal end of said second wire are welded to each other. 2. A guide wire according to claim 1, wherein said welded surface of said welded portion is located at a portion of said projection having a maximum outer dimension. 3. A guide wire according to claim 1, wherein said welded surface of said welded portion is located at a position other than a maximum outer dimension of said projection. 4. A guide wire according to claim 1, wherein the distal side portion of said projection possesses an approximately circular-arc shape in longitudinal cross-section, and the proximal side portion of said projection possesses a curved shape in longitudinal cross-section that is different from the approximately circular-arc shape. 5. A guide wire according to claim 4, wherein said welded surface is located at a portion of said projection having a maximum outer dimension. 6. A guide wire according to claim 1, wherein said proximal side portion of said projection possesses an approximately circular-arc shape in longitudinal cross-section, and said distal side portion possesses a curved shape in longitudinal cross-section that is different from the approximately circular-arc shape. 7. A guide wire according to claim 6, wherein said welded surface is located at a portion of said projection having a maximum outer dimension. 8. A guide wire according to claim 1, wherein said projection possesses an overall approximately circular-arc shape in longitudinal cross-section. 9. A guide wire comprising: a first wire disposed on a distal side of said guide wire;a second wire disposed on a proximal side from said first wire;said first wire and said second wire are joined to each other by welding;a welded portion formed by the welding possesses a projection projecting outwardly in an outer peripheral direction;portions of said first and second wires in a vicinity of said welded portion comprise thinned portions; andsaid projection being provided on said thinned portions of said first and second wires. 10. A guide wire according to claim 9, wherein a proximal portion of said second wire on a proximal side of said thinned portion of said second wire possesses a greater outer diameter than said thinned portion of said second wire, and a distal portion of said first wire on a distal side of said thinned portion of said first wire possesses a greater outer diameter than said thinned portion of said first wire, said project... | Terumo Kabushiki Kaisha | A61B005/00
US08108035 | B1 | 2012-01-31 | Systems and methods for detecting and compensating for changes in posture during ischemia detection a using an implantable medical device | 2006-10-18 | Techniques are described for detecting changes in posture; detecting cardiac ischemia while accounting for changes in posture; and delivering therapy or warning signals in response thereto using the implantable medical device. In one example, the device detects variations in the electrical cardiac signals indicative of a possible episode of cardiac ischemia. Changes in patient posture are detected as well using an accelerometer or similar device. Then, an episode of cardiac ischemia is detected based on the variations in the cardiac signals while distinguishing variations due to changes in posture. In another example, the device instead detects changes in posture based on transient changes in morphological features of electrical cardiac signals. | 1. A method for use with an implantable medical device for implant within a patient, comprising: detecting electrical cardiac signals within the patient;detecting variations in the cardiac signals indicative of a possible episode of cardiac ischemia;obtaining atrial paced depolarization integral (PDI) measurements, including an initial baseline atrial PDI based on atrial PDI measurements before a posture change by the patient, a subsequent baseline atrial PDI based on atrial PDI measurements following the posture change by the patient, and transient PDI measurements corresponding to the PDI measurements during the posture change;detecting a significant change in patient posture when a difference between the initial atrial PDI baseline and the subsequent atrial PDI baseline exceeds a predetermined threshold indicative of a significant posture change;identifying a transient decay period subsequent to a change in posture during which the transient PDI measurements gradually decay to the subsequent baseline atrial PDI;detecting, using a microprocessor, for an episode of cardiac ischemia based, at least in part, on weighted parameters of the cardiac signals, wherein the weights of the parameters of those cardiac signals detected during a significant posture change period and the transient decay period are adjusted according to a particular technique being used to detect ischemia, wherein the significant posture change period corresponds to the period of time during which atrial PDI measurements transition from an initial atrial PDI baseline to a subsequent atrial PDI baseline, wherein the initial atrial PDI baseline and the subsequent atrial PDI baseline correspond to a previously detected significant change in patient posture. 2. The method of claim 1 wherein detecting electrical cardiac signals include detecting an intracardiac electrogram (IEGM). 3. The method of claim 1 wherein detecting variations in the cardiac signals indicative of a possible episode of a cardiac ischemia includes detecting selected variations in one or more of the elevation, width, maximum slope, and peak amplitude of P-waves, QRS-complexes, T-waves, intervals therebetween and integrals thereof. 4. The method of claim 3 wherein detecting selected variations in the cardiac signals includes detecting variations in an ST-segment elevation. 5. The method of claim 1 further including the step of controlling therapy in response to the detection of an episode of cardiac ischemia. 6. The method of claim 1 further including the step of generating a warning signal in response to detection of an episode of cardiac ischemia. 7. A system for use with an implantable medical device for implant within a patient, comprising: a cardiac signal detection unit configured to detect electrical cardiac signals within the patient;a medical condition detection unit configured to detect variations in the cardiac signals indicative of a possible episode of cardiac ischemia;and a posture change dete... | Pacesetter, Inc. | A61B005/0402
US08095203 | B2 | 2012-01-10 | Data processing for real-time tracking of a target in radiation therapy | 2005-07-25 | A facility for processing data is described. The facility receives a stream of digital location indications, each location indication identifying a location of a patient while undergoing radiation therapy. In response to each location indication of the string, in substantially real-time relative to the receipt of the position indication, the facility performs an action responsive to the location indication. | 1. A computing system for processing data while a target is undergoing radiation therapy, comprising: a data receiver subsystem that is configured to cause a processor of the computing system to receive a stream of digital location indications while a patient is undergoing a continuous radiation treatment session in substantially real-time during administration of radiation treatment, each location indication identifying a location of a target in the patient using a marker secured in the patient such that the marker is substantially fixed relative to the target, the digital location indications being based upon locating the marker;a data processing subsystem that is configured to cause the processor of the computing system to determine whether the locations indicated by one or more location indications merits modifying a parameter of the continuous radiation treatment session, wherein the determination is in response to one or more location indications of the stream received during the continuous radiation treatment session, in substantially real-time relative to the receipt of the position indication by the data receiver subsystem;a modification subsystem that is configured to cause the processor of the computing system to modify the parameter during the continuous radiation treatment session in substantially real-time during administration of radiation treatment, without interrupting the continuous radiation treatment session, in response to the data processing subsystem determining that the locations indicated by one or more location indications merits modifying the parameter; anda data storage subsystem that is configured to cause the processor of the computing system to store the received stream of digital location indications in an electronic transcript, wherein the electronic transcript includes time-indexed information correlating the location indications received by the data receiver subsystem with treatment parameters of the continuous radiation treatment session, wherein the time-indexed information is provided as a plurality of records, and wherein each record includes: a measurement time at which a location indication was received by the data receiver subsystem; andinformation adequate to determine a displacement from the target to a reference point during the continuous radiation treatment session. 2. The computing system of claim 1 wherein each received location indication indicates a location occupied by the target substantially immediately before the location indication is received. 3. The computing system of claim 1 wherein each location indication indicates a location of the target in three dimensions. 4. The computing system of claim 1 wherein each location indication represents a vector from the machine isocenter point. 5. The computing system of claim 1 wherein each location indication is based upon interrogation of a plurality of passive magnetic markers attached to the target. 6. The computing system of claim 1 wherei... | Varian Medical Systems, Inc. | A61B005/05
US08758273 | B2 | 2014-06-24 | Systems, devices, and methods for monitoring an under foot load profile of a patient during a period of partial weight bearing | 2011-07-07 | Systems, devices, and methods for measuring an under foot load profile of a patient during a period of partial weight bearing are described. The system may include a walking boot cast. A housing, including an inner surface and an upper surface that cooperate to define an inner cavity, may be oriented with respect to a patient's leg. The upper surface may be slidably received within the inner cavity in a piston and cylinder configuration or may be otherwise configured. The system may include a pressure sensor configured to monitor the load profile of a patient during the desired period of partial weight bearing. The pressure sensor may be located below the upper surface. The system may include a noncompressible force transmitter positioned within the inner cavity and at least partially encapsulating an upper portion of the pressure sensor to transmit pressure within the housing to the pressure sensor. | 1. A system for measuring an under foot load profile of a patient during a period of weight bearing, the system comprising: a housing configured to be oriented with respect to the patient, said housing including a curved, flexible upper surface and a rigid lower surface, said curved, flexible upper surface and said rigid lower surface defining a cavity;a pressure sensor configured to monitor the load profile of the patient during the desired period of weight bearing, said pressure sensor being located at least partially within said cavity; anda non-compressible gel positioned within said cavity and adjacent said pressure sensor to transmit pressure within said housing to said pressure sensor. 2. The system of claim 1, wherein said pressure sensor is fully encapsulated within said non-compressible gel. 3. The system of claim 1, wherein said pressure sensor is a piezoresistive Wheatstone bridge pressure sensor. 4. The system of claim 1, wherein said non-compressible gel is a silicone gel. 5. The system of claim 1, wherein said flexible, curved upper surface forms a movable piston connected to said non-compressible gel, wherein said movable piston is configured to move in correspondence with a pressure applied to said pressure sensor. 6. The system of claim 1, further comprising a lower-leg immobilizer, wherein said housing is located in at least one of a heel region or ball region of said lower-leg immobilizer. 7. The system of claim 1, wherein said housing defines an aperture configured to provide a reference pressure for determining the load profile. 8. The system of claim 1, wherein said pressure sensor is a reference absolute pressure sensor configured to use absolute pressure and determine the load profile as a relative pressure differential. 9. The system of claim 1, wherein said pressure sensor is configured for wireless communication. 10. The system of claim 1, wherein said housing is configured as an insole insert. 11. The system of claim 10, wherein said insole insert housing comprises a heel bed and a heel ridge. 12. The system of claim 1, wherein said pressure sensor is configured for wireless communication with a storage device configured to receive the measured load profile from said pressure sensor. 13. The method of claim 1, wherein said housing is located in at least one of a heel region or a ball region of the patient's foot. 14. An insole insert comprising the system of claim 1. 15. A method for measuring an under foot load profile of a patient during a period of partial weight bearing, the method comprising: orienting a housing with respect to a patient's foot, said housing including a curved, flexible upper surface and a rigid lower surface, said curved, flexible upper surface and said rigid lower surface defining a cavity, wherein a non-compressible gel is positioned within said cavity;applying a load to said curved, flexible upper surface of said housing;transmitting pressure from the load applied to said curved... | The University of Utah Research Foundation | A61B005/103 A61F005/052
US08659421 | B2 | 2014-02-25 | Remote child monitoring system with temperature sensing | 2011-07-22 | The present disclosure relates to a monitoring system for sensing and transmitting sounds in a child's vicinity. The present disclosure relates to a monitoring system for sensing and transmitting indicia of temperature in a child's vicinity and/or of a child. | 1. A monitoring system for sensing and transmitting sounds in a child's vicinity, and sensing and transmitting data indicating a measured ambient temperature in the child's vicinity and/or a measured temperature of the child, the monitoring system comprising a base unit comprising a housing enclosing a microphone configured to detect the sounds in the child's vicinity and a transmitter configured to transmit associated sound data indicating those sounds;a remote parent unit comprising a housing enclosing a receiver configured to receive the sound data transmitted by the base unit and a speaker configured to output an indication of the sensed sounds based on the received sound data, andchild unit means for measuring a temperature of the child and transmitting associated temperature data indicating the measured child temperature to the base unit,wherein the base unit includes means for receiving the temperature data indicating the measured child temperature and retransmitting said temperature data to the remote parent unit. 2. The monitoring system of claim 1, wherein the base unit further comprises a sensor configured to measure the ambient temperature in the child's vicinity and the transmitter of the base unit is configured to transmit the data indicating the ambient temperature to the remote parent unit along with the sound data. 3. The monitoring system of claim 1, wherein the child-unit means includes at least one of a transmitter and a receiver for communicating with the base unit. 4. The monitoring system of claim 1, wherein the child-unit means includes a sensor configured to sense an underarm temperature of the child and an armband attached to the sensor and configured to enable the sensor to be attached to the child. 5. The monitoring system of claim 1, wherein the remote parent unit is configured to output an indication of the received sound data. 6. The monitoring system of claim 1, wherein the remote parent unit is configured to output an indication of the ambient temperature in the child's vicinity and/or the temperature data sensed by the means for measuring the temperature of the child. 7. The monitoring system of claim 1, wherein the base unit further comprises a microphone configured to detect the sounds in the child's vicinity. 8. The monitoring system of claim 1, wherein the remote parent unit speaker outputs at least one alarm based on the child's temperature measured by the child unit means, which is received by the base unit and re-transmitted to the remote parent unit. 9. The monitoring system of claim 1, wherein the remote parent unit and base unit communicate with one another at one of approximately 900 MHz, 1.9 GHz, 2.4 GHz, and 5.8 GHz. 10. The monitoring system of claim 1, wherein the base unit includes at least one of a transmitter and a receiver for communicating with the child-unit means. 11. The monitoring system of claim 1, wherein the base unit and the child-unit means communicate with one another at ap... | Cosco Management, Inc. | G08B001/08
US08772034 | B2 | 2014-07-08 | Control solution packets and methods for calibrating bodily fluid sampling devices | 2011-10-24 | A control solution packet for calibrating a bodily fluid sampling device includes a container, a control solution pressurized within the container, and a membrane for covering and sealing the container. The control solution can be pressurized before or during calibration so as to ensure the appropriate amount of control solution is delivered to the bodily fluid sampling device. The control solution is manufactured to have a viscosity that controls delivery of the control solution to the device. The membrane is permeable by a piercing device of the bodily fluid sampling device and seals around the piercing device during calibration. In another aspect, the container is in the form of a capsule or dosing attachment that contains the control solution along with a sponge-like material. | 1. An apparatus for calibrating a bodily fluid sampling device, comprising: a bodily fluid sampling device configured to receive a sample of bodily fluid under pressure, the bodily fluid sampling device having a piercing member;a first layer configured to form a sealed packet:a second layer that surrounds and contacts the first layer;a pressurized control solution provided in the sealed packet, the control solution being adapted to calibrate the bodily fluid sampling device; andwherein a sample of the pressurized control solution is expelled through a bodily fluid flow path in the bodily fluid sampling device as the piercing member pierces the first and second layers to create an opening, the second layer configured to form a seal around the piercing member to prevent leakage of the control solution from the sealed packet. 2. The apparatus of claim 1, further comprising: a porous material is sealed inside the packet;the first layer and the second layer each have at least a portion that is permeable by the piercing member of the bodily fluid sampling device. 3. A method of calibrating a bodily fluid sampling device, comprising: providing a sealed container that contains a pressurized control fluid, the sealed container having an inner wall configured to contain the control fluid and an outer wall that surrounds and contacts the inner wall;placing the bodily fluid sampling device having a piercing device in contact with the sealed container that contains the pressurized control fluid;piercing the inner and outer walls of the container with the piercing device to create an opening in both the inner and outer walls, the outer wall configured to form a seal around the piercing device to prevent leakage of the control fluid from the container;expelling a sample of the pressurized control fluid from the container through a bodily fluid flow path in the bodily fluid sampling device to a test area inside the bodily fluid sampling device; andreading a value for the sample of the control fluid in the test area with the bodily fluid sampling device. 4. The method of claim 3, wherein: the container houses a porous material wetted with the control fluid; andthe placing the bodily fluid sampling device in contact with the container includes pressing the bodily fluid sampling device against the container to increase the pressure of the control fluid. 5. The method of claim 3, wherein the expelling the sample of the control fluid includes moving the sample of the control fluid through the bodily fluid sampling device along the same flow path through which the bodily fluid sampling device collects bodily fluid. 6. The method of claim 5, wherein: the moving the sample of the control fluid through the bodily fluid sampling device includes collecting the sample of the control fluid with the piercing device. 7. A method for calibrating a body fluid testing device, comprising: providing a body fluid testing device having a piercing device and a device for samplin... | Roche Diagnostics Operations, Inc. | G01N031/00 B65D085/16 B01L003/00
US08386188 | B2 | 2013-02-26 | Method and system for patient-specific modeling of blood flow | 2011-01-27 | Embodiments include a system for determining cardiovascular information for a patient. The system may include at least one computer system configured to receive patient-specific data regarding a geometry of the patient's heart, and create a three-dimensional model representing at least a portion of the patient's heart based on the patient-specific data. The at least one computer system may be further configured to create a physics-based model relating to a blood flow characteristic of the patient's heart and determine a fractional flow reserve within the patient's heart based on the three-dimensional model and the physics-based model. | 1. A system for determining cardiovascular information for a patient, the system comprising: at least one computer system configured to: receive patient-specific data regarding a geometry of at least a portion of an anatomical structure of the patient, the anatomical structure including at least a portion of a plurality of arteries and myocardial tissue connected to at least some of the plurality of arteries;create a three-dimensional model representing the anatomical structure of the patient based on the patient-specific data;divide at least a portion of the three-dimensional model representing the myocardial tissue into segments; anddetermine perfusion information associated with at least one of the segments based on the three-dimensional model and a physiological condition of the patient. 2. The system of claim 1, wherein the at least one computer system is further configured to determine the perfusion information by determining a blood flow into the at least one segment. 3. The system of claim 1, wherein the at least one computer system is further configured to: subdivide at least one of the segments into subsegments; anddetermine the perfusion information by determining a blood flow into at least one of the subsegments. 4. The system of claim 1, wherein the at least one computer system is further configured to subdivide the segments until a desired resolution is obtained. 5. The system of claim 1, wherein the at least one computer system is further configured to determine a size of the at least one segment based on a size of at least one of the arteries connected to the at least one segment. 6. The system of claim 1, wherein the physiological condition of the patient includes at least one of a cardiac output, a heart rate, a stroke volume, a blood pressure, a level of exercise or exertion, a level of hyperemia, or a medication for the patient. 7. The system of claim 1, wherein the at least one computer is further configured to prepare a three-dimensional simulation of the anatomical structure indicating the information regarding the perfusion information associated with a plurality of the segments. 8. The system of claim 7, wherein the at least one computer system is further configured to determine the perfusion information by determining a blood flow into respective segments, and variations in the blood flow into the respective segments are indicated by variations in color or shading. 9. The system of claim 1, wherein the at least one computer system is further configured to determine a location of the at least one segment based on a location of at least one artery of the plurality of arteries that is connected to the at least one segment. 10. The system of claim 1, wherein the plurality of arteries includes a plurality of coronary arteries emanating from the patient's aorta. 11. The system of claim 1, wherein the patient-specific data includes computed tomography imaging data. 12. The system of claim 11, wherein: the patient-spe... | HeartFlow, Inc. | G06F019/00 A61B005/02 G06K009/00 G06K009/20 G06K009/36
US09017255 | B2 | 2015-04-28 | System and method for saving battery power in a patient monitoring system | 2010-07-27 | A vital-signs patch for a patient monitoring system is disclosed. The patch consists of a housing that is configured to be worn on the skin of a patient. The housing contains a radio, one or more sensor interfaces, a processor, and a battery. The processor can selectably turn portions of the processor off and on and selectably turn power off and on to at least a portion of the sensor interfaces and radio. The processor includes a timer that, each time the timer times out, will turn all the parts of the processor on and start a new timing period. When the processor receives a signal, the processor will turn off power to at least a portion of the processor and at least a portion of the sensor interfaces. | 1. A patient monitoring system, comprising: a patch having vital-signs monitoring circuitry and a wireless receiver, the patch configured to turn off a first portion of the circuitry that includes the receiver for a determined first period of time upon receipt of a sleep signal and then to turn on the first portion of the circuitry after the first period of time has elapsed, the patch comprising a timer on a second portion of the circuitry that remains ‘on’, the timer configured to provide a periodic interrupt signal that turns the first portion of the circuitry ‘on’ when the first portion of the circuitry is ‘off’; anda bridge comprising a transmitter to send the sleep signal to the patch;wherein the bridge comprises a processing system to track when the first period of time will elapse and send the sleep signal to the patch after the first period of time elapses, and further wherein the interrupt signal of the timer is synchronized with the sleep signal of the bridge. 2. The system of claim 1 wherein the transmitter is configured to send the sleep signal at times determined by a communication protocol using repeating frames comprising at least one time slot wherein each time slot is assigned to a patch. 3. The system of claim 2 wherein the transmitter is configured to send the sleep signal at a time such that the patch will turn on that portion of the circuitry during the next time slot assigned to this patch. 4. The system of claim 1 wherein the second portion of the circuitry puts the first portion of the circuitry to sleep at the end of the patch's assigned time slot regardless of whether the patch has received a sleep command. 5. The system of claim 1 wherein the transmitter sends other signals to the patch to cause the patch to perform other functions and, after these other functions are completed, send the sleep signal. 6. The system of claim 1 wherein the interrupt signal and the sleep signal have a periodicity adjusted so that the rate of power consumption by the patch while the first portion of its circuitry is turned off is lower than the rate of power consumption while the entire patch is turned on. 7. The system of claim 1 wherein the timer is configured to run continuously. 8. A method of conserving battery power in a patch having a wireless receiver and vital-signs monitoring circuitry in a patient monitoring system, comprising the steps of: receiving a sleep signal,turning off the wireless receiver and a portion of the vital-signs monitoring circuitry on the patch,starting a timer on the patch with a determined period of time to generate an interrupt signal,turning on the portion of the vital-signs monitoring circuitry that was turned off upon generating the interrupt signal,monitoring for sleep signals;synchronizing the interrupt signal from the patch with the sleep signal; andgenerating an alarm in a hospital system when a vital-signs data read from the patch when the portion of the vital-signs monitoring circuitry trigg... | CareFusion 303, Inc. | A61B005/00 H04W052/02 A61B005/01 A61B005/024 A61B005/0402 A61B005/08 G06F019/00 H04W052/00 A61B005/1455
US08590191 | B2 | 2013-11-26 | Wristband with adhered tags | 2010-08-02 | A wristband assembly comprising a wristband strap, a permanent adhesive supported by a first portion of the strap and adapted to secure the strap into a loop, and a temporary adhesive supported by a second portion of the strap. The wristband assembly can further include a liner positioned over the permanent adhesive, and preferably also over the temporary adhesive. The wristband assembly can also include a perforation between the second portion of the strap and the first portion of the strap to facilitate removal of the second portion. In this way, the second portion can act as a redeemable tag. After the tag has been removed and redeemed, the promoter can stick the tag to a tally sheet to organize the tags into groups of a defined number. The tally sheets can then be counted to determine the number of redeemed tags, without the need to count each tag. | 1. A wristband assembly comprising: a wristband strap having a first portion and a second portion;a permanent securing mechanism supported by the first portion of the strap on less than the entirety of the first portion, the permanent securing mechanism securing the first portion to itself in a loop such that the second portion forms a free end of the strap outside of the loop; anda temporary securing mechanism supported by the second portion of the strap, the temporary securing mechanism holding the second portion of the strap in temporary engagement with a surface of the first portion of the strap;wherein the permanent securing mechanism cannot be undone without causing damage to the strap, and the temporary securing mechanism allows removal of the second portion from the first portion without causing damage to the strap. 2. The wristband assembly of claim 1, wherein the wristband strap comprises a plastic material. 3. The wristband assembly of claim 1, wherein the permanent securing mechanism comprises a permanent adhesive. 4. The wristband assembly of claim 3, wherein the temporary securing mechanism comprises a temporary adhesive. 5. The wristband assembly of claim 4, wherein a removable liner is positioned over both the permanent adhesive and the temporary adhesive. 6. The wristband assembly of claim 1, further comprising a zone of weakness between the second portion of the strap and the first portion of the strap to facilitate removal of the second portion from the first portion. 7. The wristband assembly of claim 6, wherein the assembly comprises a plurality of temporary securing mechanisms, each temporary securing mechanism being positioned on a second portion that is separated from an adjacent portion of the strap by a corresponding zone of weakness. 8. The wristband assembly of claim 1, wherein the wristband strap includes multiple second portions, each second portion includes a temporary securing mechanism. 9. The wristband assembly of claim 8, wherein each temporary securing mechanism is a pad of adhesive positioned on a corresponding second portion. 10. A method of creating a tally sheet of wristband tags, comprising: providing a wristband assembly having a strap including a main portion and a tag;connecting the main portion of the strap into a loop around a user with the tag forming a free end of the strap outside of the loop;temporarily connecting the tag to the main portion;detaching the tag from the main portion; andattaching the tag to a tally sheet. 11. The method of claim 10, wherein connecting includes: wrapping the strap around the user;coupling the main portion of the strap into a loop using a permanent securing mechanism; andwherein temporarily connecting the tag to the main portion includes adhering the tag to the main portion with an adhesive. 12. The method of claim 11, wherein detaching includes: unsecuring the adhesive; andtearing the tag from the main portion. 13. The method of claim 10, wherein attachin... | Artemax, Inc. | A44C005/00
US20120046570 | A1 | 2012-02-23 | Methods and devices for real time monitoring of collagen content and for altering collagen status | 2011-03-08 | The present invention comprises methods and systems/devices for non-invasively measuring and/or altering collagen structures before, during and after treatment, e.g., by the application of RF energy, of tissues that comprise such collagen structures. | 1. A sensor system for monitoring collagen content and/or collagen status in one or more tissues, the system comprising: a signal generator which generates a signal to be transmitted to one or more tissues, which signal can be related to collagen content and/or collagen status in the one or more tissues;a connector operably connected to the signal generator, which connector carries the signal from the signal generator to the one or more tissues and which receives one or more signals back from the one or more tissues; and,a monitor which is operably connected to the connector, and which generates an output derived from the one or more signals back from the one or more tissues which corresponds to the collagen content and/or collagen status in the one or more tissues. 2.-33. (canceled) 34. A method of measuring collagen content and/or collagen status in one or more tissues in a subject, the method comprising: providing a signal generator which generates a signal to be transmitted to one or more tissues, which signal can be corresponded to collagen content and/or collagen status in the one or more tissues; providing a connector operably connected to the signal generator, which connector carries the signal from the signal generator to the one or more tissues and which receives one or more signals back from the one or more tissues;providing a monitor which is operably connected to the connector and/or signal generator, and which generates an output derived from the one or more signals back from the one or more tissues which corresponds to the collagen content and/or collagen status in the one or more tissues;inserting at least a portion of signal generator and/or the connector into a cavity of the subject such that at least a portion of the signal generator and/or the connector is adjacent to a collagen containing tissue;generating a signal, transmitting it to the tissue, and receiving one or more return signals from the tissue;conveying the return signal to the monitor and/or to a computer or computer processor wherein the return signal provides information corresponding to collagen content and/or collagen status in the tissue to a user. 35.-54. (canceled) 55. A system or device for monitoring a change in one or more tissular structures, the system or device comprising: an AC potential source component;a detection/measuring component; and,a computer component programmed to: control the AC potential;deliver a first AC potential to the analyzed tissue;direct the detection/measurement component to measure a first permittivity from the one or more tissular structures;deliver a second AC potential to the analyzed tissue;direct the detection/measurement component to measure a second permittivity from the one or more tissular structures; and,compare the first permittivity value and the second permittivity value, thereby monitoring the changes in the one or more collagen structures. 56.-134. (canceled) | Alpha Orthopaedics, Inc. | A61B005/053
US20120030547 | A1 | 2012-02-02 | SYSTEM AND METHOD FOR SAVING BATTERY POWER IN A VITAL-SIGNS MONITOR | 2010-07-27 | A vital-signs device in a patient monitoring system is disclosed. The patch includes a housing configured to be attached to the skin of a patient. The housing contain monitoring circuitry configured to acquire and store measurements of vital signs of the patient, a wireless transmitter configured to transmit signals to another device, a wireless receiver configured to receive signals from the other device; and a processor operably connected to the monitoring circuitry, transmitter, and receiver. Upon receipt of an upload signal from the other device, the processor is configured to send a message to the other device via the transmitter. The message packet structure includes a data payload of variable size, a header containing transmit and route information and data payload length, and a data integrity check value. | 1. A vital-signs patch in a patient monitoring system, the patch comprising a housing configured to be attached to the skin of a patient, the housing containing: monitoring circuitry configured to acquire and store measurements of vital signs of the patient;a wireless transmitter configured to transmit signals to another device;a wireless receiver configured to receive signals from the other device; anda processor operably connected to the monitoring circuitry, transmitter, and receiver, configured to, upon receipt of an upload signal from the other device, send a message to the other device via the transmitter with a message packet structure comprising: a data payload wherein the size of the data payload is variable;a header containing transmit and route information and data payload length; anda data integrity check value. 2. The vital-signs patch of claim 1 wherein the data being transferred is related to measurements of at least one vital sign of the set of body temperature, cardiac pulse rate, respiration rate, blood pressure, and oxygen saturation. 3. The vital-signs patch of claim 1 wherein the data payload comprises: a time of measurement; andone or more measurement data fields;wherein the measurements are all related to the time of measurement, and wherein the total size of each set of measurement data field and the measurement type field is less than or equal to 3 bytes. 4. The vital-signs patch of claim 3 wherein the data payload further comprises a field associated with each measurement data field indicating the type of measurement. 5. The vital-signs patch of claim 1 wherein the message header comprises: a preamble comprising a series of alternating 1s and 0s;a start-of-frame delimiter of a fixed configuration of 1s and 0s;a sequence number, wherein the sequence number of a message is used again for a retransmission of that message and is incremented for each subsequent new message; anda command identification value, wherein command identification values may be associated with a data payload length of zero;wherein the size of the message header is less than 30 bytes. 6. The vital-signs patch of claim 1 wherein the data integrity check value comprises a cyclic redundancy check value. 7. The vital-signs patch of claim 1 wherein the message packet structure comprises: preamble, 5 bytes;start-of-frame delimiter field, 2 bytes;message sequence number field, 2 bytes;packet direction indicator field, 1 byte;source address field, 7 bytes;destination address field, 7 bytes;command identification field, 2 bytes;length of data field, 2 bytes;data—command status field, 2 bytes;data—command status information field, 2 bytes;data—time stamp field, 4 bytes;one or more pairs of data fields, wherein each pair comprises: measurement type/status field, 1 byte; andmeasurement data field, 2 bytes; anda CRC field, 4 bytes;wherein the message packet comprises one or more time stamp fields each followed by pairs of measurement type/status and measureme... | CareFusion 303, Inc. | H03M013/09 G06F015/16 G06F011/10 A61B005/00
US08114143 | B2 | 2012-02-14 | System and method for measuring cross-sectional areas and pressure gradients in luminal organs | 2007-08-14 | The invention comprises a system, catheter and method for measuring the cross-sectional areas and pressure gradients in any hollow organ, such as, for example, blood vessels. One embodiment of such a system includes: an impedance catheter capable of being introduced into a targeted site; a solution delivery source; a constant current source; a balloon inflation control device; and a data acquisition and processing system that receives conductance and/or pressure gradient data from the catheter and calculates the cross-sectional area of the targeted site. In one embodiment, the catheter has an inflatable balloon along its longitudinal axis, thereby enabling the breakup of any materials causing stenosis at the targeted site and/or distention and delivery of an optional stent into the targeted site. | 1. An impedance catheter for measuring luminal cross-sectional area of blood vessels, heart valves, and other hollow visceral organs, for enabling selection of an appropriately sized stent or other medical device and for avoiding under or over deployment and under or over sizing of the stent or other medical device, comprising: an elongated tubular body extending from a proximal body end to a distal body end, said body having an exterior surface and defining a first lumen along the longitudinal axis of the body, whereby enabling introduction of the catheter into a treatment site;a first excitation impedance electrode and a second excitation impedance electrode along the longitudinal axis of the body, both located near the distal body end, said first excitation electrode comprising a first excitation impedance lead extending from said first excitation electrode configured for connection to a data acquisition system near the proximal body end, said second excitation electrode comprising a second excitation impedance lead extending from said second excitation electrode configured for connection to the data acquisition system;a first detection impedance electrode and a second detection impedance electrode along the longitudinal axis of the body, both located in between the first and second excitation electrodes, said first detection electrode comprising a first detection impedance lead extending from said first detection electrode configured for connection to the data acquisition system, said second detection electrode comprising a second detection impedance lead extending from said second detection electrode configured for connection to the data acquisition system; anda first suction/infusion port located near the distal end, wherein said first suction/infusion port is in communication with said first lumen, the suction/infusion port configured to allow injection of two or more solutions into the treatment site;the impedance catheter configured so that the first detection impedance electrode and the second detection impedance electrode can obtain one or more conductance values within an electric field generated by the first excitation impedance electrode and the second excitation impedance electrode, and wherein a cross-sectional area of the treatment site can be calculated based in part upon the one or more obtained conductance values and a known distance between said first detection impedance electrode and said second detection impedance electrode;wherein the known distance between said first detection impedance electrode and said second detection impedance electrode is between 0.5 mm and 1 mm, inclusive. 2. The impedance catheter of claim 1, further comprising: a second lumen defined by the body and located along the longitudinal axis of the body; andan inflatable balloon along the longitudinal axis of the elongated body, located near and proximal relative to the first suction/infusion port, wherein the inflatable balloon extends from a balloon ... | Electro-Cat | A61F002/06 A61B005/05
US08100829 | B2 | 2012-01-24 | System and method for providing a health score for a patient | 2007-10-15 | A system and method for providing an indicator of a patient's health. The system may include a data module receiving data relating to a patient's health, the data including subjective data, a conversion module generating an output from the data, the output representing the patient's health, and a display module displaying the output and a standard output for a user to compare with the output. A method of providing a customizable system for generating an indicator of a patient's health, the method including providing a system including a data module, a conversion module generating an output via a first algorithm, and a display module displaying the output and a standard output generated by a second algorithm, and customizing at least one of the first and second algorithms according to preferences of a user. | 1. A method for generating an indicator of a patient's health comprising: continually receiving, on a computer, disparate medical data relating to a patient at a plurality of time points over a period of time, the data including subjective data determined by a nurse after performing a musculoskeletal nursing assessment including a subjective evaluation by the nurse of the patient's ability to move all extremities independently;transforming, on the computer, for each of the plurality of time points, the disparate medical data into number values so that the disparate medical data can be combined;combining, on the computer, for each of the plurality of time points, the number values to generate a single output value that represents the health of the patient at each of the plurality of time points; andcontinually plotting and displaying, on the computer, a graph of each of the single output values for each of the plurality of time points, wherein the graph shows the patient's health trajectory over the period of time. 2. The method of claim 1 wherein the musculoskeletal nursing assessment includes a subjective evaluation by a nurse after assessing the patient's ability to perform functional activities as observed or stated. 3. The method of claim 1 wherein the disparate medical data includes objective data selected from the group consisting of diastolic blood pressure, temperature, respiration, systolic blood pressure, and heart rate. 4. The method of claim 1 wherein at least one of the time points represents a period of time after the patient has undergone a surgical procedure. 5. The method of claim 1 wherein the graphical display of the patient's health trajectory is viewed by a remote health service provider located remotely from the patient. 6. The method of claim 1 further comprising repeating all of the steps for many patients, and presenting a single image showing such graphs, color-coded by the single output value, allowing a nurse or doctor to view and evaluate many patients simultaneously. 7. The method of claim 1 wherein a reference line stored on the computer is added to the graph, the reference line representing an average health trajectory for patients who have had a same procedure or who are being treated for a same disease, so that the patient's progress can be compared to average progress. 8. A method for generating an indicator of a patient's health comprising: continually receiving, on a computer, disparate medical data relating to a patient at a plurality of time points over a period of time, the data including subjective data determined by a nurse after performing a gastrointestinal nursing assessment including a subjective evaluation by the nurse of the patient's bowel sounds;transforming, on the computer, for each of the plurality of time points, the disparate medical data into number values so that the disparate medical data can be combined;combining, on the computer, for each of the plurality of time points, the numbe... | Rothman Healthcare Corporation | A61B005/00 G06Q010/00 G06Q050/00
US08914095 | B2 | 2014-12-16 | Method for generating a trigger signal by an EKG signal as well as an EKG measuring apparatus and a magnetic resonance device | 2011-06-28 | A method for generating a trigger signal for a magnetic resonance measurement by an R wave of an EKG signal is proposed. The EKG signal is captured by an algorithm manager. The algorithm manager includes at least a first trigger instance having a trigger algorithm. EKG signals from at least two different EKG channels are processed by the trigger algorithm. The algorithm manager includes at least a further trigger instance for capturing the EKG signal. The further trigger instance has at least one further trigger algorithm for processing EKG signals from at least two different EKG channels. The trigger signal is generated by selecting a trigger instance from the different trigger instances. | 1. A method for generating a trigger signal for a magnetic resonance measurement by an EKG signal, comprising: capturing a plurality of EKG signals from a plurality of different EKG channels prior to the magnetic resonance measurement;calculating a first trigger instance by processing a combination of at least two EKG signals captured from at least two EKG channels of the plurality of different EKG channels prior to the magnetic resonance measurement;calculating a further trigger instance by processing a further combination of at least two EKG signals captured from at least two EKG channels of the plurality of different EKG channels prior to the magnetic resonance measurement, wherein one of the at least two EKG channel for calculating the first trigger instance is different from one of the at least two EKG channel for calculating the further trigger instance; andselecting the trigger signal from the first and the further trigger instances for triggering the magnetic resonance measurement to record a magnetic resonance image. 2. The method as claimed in claim 1, wherein the first trigger instance equals to the further trigger instance. 3. The method as claimed in claim 1, wherein EKG signals from at least three different EKG channels are processed at the first and the further trigger instances. 4. The method as claimed in claim 1, wherein a maximum number k of trigger instances is specified by: k=(n*(n−1)/2),where n is a maximum number of EKG channels. 5. The method as claimed in claim 1, wherein the selection is based on an R wave shape of the EKG signal. 6. The method as claimed in claim 1, wherein the selection is based on an energy value determined by a temporal derivation of the EKG signal. 7. The method as claimed in claim 1, wherein a trigger instance that is not selected from the first and the further trigger instances is deactivated. 8. An EKG measuring apparatus, comprises: a plurality of different EKG channels for capturing a plurality of EKG signals prior to a magnetic resonance measurement;an algorithm manager for calculating a first trigger instance by processing a combination of at least two an EKG signals captured from at least two EKG channels of the plurality of different EKG channels and calculating a further trigger instance by processing a further combination of at least two EKG signals captured from at least two EKG channels of the plurality of different EKG channels prior to the magnetic resonance measurement, wherein one of the at least two EKG channel for calculating the first trigger instance is different from one of the at least two EKG channel for calculating the further trigger instance; anda trigger unit for selecting a trigger signal from the first and the further trigger instances for triggering the magnetic resonance measurement to record a magnetic resonance image. 9. A magnetic resonance device, comprising: an EKG measuring apparatus comprising: a plurality of different EKG channels for capturing a plura... | Siemens Aktiengesellschaft | A61B005/05 A61B005/055 A61B005/0456 A61B005/00
US08370077 | B2 | 2013-02-05 | System for optimizing a patient's insulin dosage regimen | 2011-10-03 | A system for optimizing a patient's insulin dosage regimen over time, comprising at least a first memory for storing data inputs corresponding at least to one or more components in a patient's present insulin dosage regimen, and data inputs corresponding at least to the patient's blood-glucose-level measurements determined at a plurality of times, and a processor operatively connected to the at least first memory. The processor is programmed at least to determine from the data inputs corresponding to the patient's blood-glucose-level measurements determined at a plurality of times whether and by how much to vary at least one of the one or more components in the patient's present insulin dosage regimen in order to maintain the patient's future blood-glucose-level measurements within a predefined range. | 1. A method for updating a patient's insulin dosage regimen, the method comprising: storing one or more components of the patient's insulin dosage regimen;initiating a timer to monitor a predetermined time period;measuring the patient's blood glucose-level at a plurality of times during the predetermined time period;obtaining data corresponding to the patient's blood glucose-level measurements determined at the plurality of times;incrementing the timer based on at least one of the passage of a predetermined increment of time and the receipt of at least one of the plurality of blood glucose-level measurements;tagging the plurality of blood glucose-level measurements with an identifier reflective of when the measurement was obtained;determining, after obtaining one of the plurality of blood glucose-level measurements but before obtaining a subsequent blood glucose-level measurement, whether the obtained blood glucose-level measurement reflects a hypoglycemic event or a severe hypoglycemic event;reducing at least one of the one or more components in the patient's insulin dosage regimen in response to the determination that the most recently obtained blood glucose-level measurement represents a severe hypoglycemic event;reducing at least one of the one or more components in the patient's insulin dosage regimen in response to a determination that the most recently obtained blood glucose-level measurement results in an excessive number of hypoglycemic events during the predetermined time period; wherein the timer is reinitiated after the determination that there have been an excessive number of hypoglycaemic events over the predetermined amount of time; anddetermining, at the end of the predetermined time period, from a plurality of the data corresponding to the patient's blood glucose-level measurements whether and by how much to vary at least one of the one or more components in the patients present insulin dosage regimen in order to maintain the patient's blood glucose-level measurements within a predefined range; wherein the timer is reinitiated after the determination of whether and by how much to vary at least one of the one or more components in the patient's present insulin dosage regimen. 2. The method of claim 1, further comprising enabling a user to modify the identifier associated with each blood-glucose-level measurement. 3. The method of claim 1, further comprising determining on a predefined schedule whether and by how much to vary at least one of the one or more components in the patient's present insulin dosage regimen. 4. The method of claim 1, further comprising: determining from the plurality of the data corresponding to the patient's blood-glucose-level measurements if the patient's blood-glucose level measurements fall within or outside of a predefined range, andvarying at least one of the one or more components in the patient's present insulin dosage regimen only if the patient's blood-glucose level measurements fall outside o... | Hygieia, Inc. | G01N033/48 G01N031/00 G06G007/48 G06G007/58
US08123701 | B2 | 2012-02-28 | Methods and apparatus for sampling and analyzing body fluid | 2010-05-13 | A sampling device for sampling body fluid includes a lancet for making an incision, a capillary tube for drawing-up body fluid from the incision, and a test strip affixed to an upper end of the capillary tube for receiving the fluid. An absorbent pad can be disposed between the test strip and capillary tube for spreading-out the fluid being transferred to the test strip. An onsite analyzer such as an optical analyzer and/or an electrochemical analyzer can be mounted in the device for analyzing the fluid. Alternatively, a test strip can be slid through a slot formed in the bottom end of the device so that by passing the device against the skin after an incision has been formed, the test strip will directly contact body fluid emanating from the incision. | 1. A method, comprising: loading a disposable into a lancing device that includes a lancet and a test strip with a capillary passage that has a capillary opening configured to draw body fluid via capillary action;placing the lancing device in contact with skin;firing the disposable towards the skin with the lancing device, wherein during said firing the lancet and the test strip of the disposable move together as a single unit towards the skin;retracting the disposable away from the incision;moving the capillary opening of the capillary passage past the lancet to contact the capillary opening with a drop of body fluid from the incision on the surface of the skin;drawing via capillary action the body fluid from the drop into the capillary passage;analyzing the body fluid from the incision with the test strip;unloading the disposable from the lancing device after said analyzing;discarding the disposable after said loading; andloading a fresh disposable into the lancing device after said unloading. 2. The method of claim 1, further comprising: pressing the lancing device further against the skin with force in addition to that applied by said placing to express the body fluid from the incision; andwherein said pressing includes depressing a ring of the skin around the incision to cause the incision to bulge while spreading apart the incision. 3. The method of claim 2, further comprising: determining automatically with a drop sensing mechanism in the lancing device whether the drop of the body fluid expressed from the incision is of sufficient size to provide a proper sample. 4. The method of claim 3, further comprising: energizing an indicator on the lancing device when the drop of the body fluid expressed from the incision is of sufficient size to provide the proper sample. 5. The method of claim 1, wherein said moving the capillary opening includes moving a pusher to engage and move the capillary passage. 6. The method of claim 5, further comprising: retracting the pusher and the capillary passage. 7. A method, comprising: loading a disposable into a lancing device, the disposable includes a lancet and a test strip with a capillary passage that has a capillary opening configured to draw body fluid via capillary action, the lancing device includes a sleeve slidably mounted in a housing and a pusher configured to engage the capillary passage;moving the sleeve relative to the housing to place the sleeve in contact with skin;firing the disposable towards the skin with the lancing device, wherein during said firing the lancet and the test strip of the disposable move together as a single unit towards the skin;retracting the disposable away from the incision;moving the pusher to drive the capillary opening of the capillary passage past the lancet to contact the capillary opening with a drop of body fluid from the incision on the surface of the skin;drawing via capillary action the body fluid from the drop into the capillary passage;retracting the p... | Roche Diagnostics Operations, Inc. | A61B005/00
US08126539 | B2 | 2012-02-28 | Method and apparatus for monitoring T-wave alternans | 2007-10-12 | An implantable medical device and associated method assess T-wave alternans by sensing a cardiac electrogram (EGM) signal and selecting a pair of consecutive T-wave signals from the EGM signal. A first amplitude and a second amplitude from each of the consecutive T-wave signals are determined. The differences between the first amplitudes and the second amplitudes of the consecutive T-wave signal pairs are used to compute a T-wave alternans metric. | 1. A method, comprising: sensing a cardiac electrogram (EGM) signal comprising a plurality of T-wave signals;selecting a pair of T-wave signals from the plurality of T-wave signals, the selected pair comprising a first T-wave signal and a second T-wave signal occurring consecutively after the first T-wave signal;identifying a minimum peak of each of the first and second T-wave signals;determining a first amplitude and a second amplitude associated with the first T-wave signal, the second amplitude being the minimum peak amplitude of the first T-wave signal;determining a first amplitude and a second amplitude associated with the second T-wave signal, the second amplitude associated with the second T-wave signal being the minimum peak amplitude of the second T-wave signal;determining a first difference between the first amplitude associated with the first T-wave signal and the first amplitude associated with the second T-wave signal;determining a second difference between the second amplitude associated with the first T-wave signal and the second amplitude associated with the second T-wave signal; andcomputing a T-wave alternans metric in response to the first difference and the second difference. 2. The method of claim 1 wherein the first amplitude is a maximum peak amplitude. 3. The method of claim 1 wherein the first amplitude and the second amplitude occur a predetermined time interval apart. 4. The method of claim 3 further comprising: determining a plurality of spaced apart amplitudes for each of the first and second T-wave signals,determining a plurality of differences between the plurality of spaced apart amplitudes of the first T-wave signal and the plurality of spaced apart amplitudes of the second T-wave signal; andcomputing the T-wave alternans metric using the plurality of differences. 5. The method of claim 1 further comprising: selecting a first plurality of pairs of T-wave signals, each pair comprising a first T-wave signal and a next T-wave signal consecutively following the first T-wave signal;determining a first amplitude and a second amplitude from each of the first and next T-wave signals of each of the plurality of T-wave signal pairs;determining a first difference between the first amplitude of the first T-wave signal and the first amplitude of the next T-wave signal for each of the plurality pair of T-wave signal pairs;determining a second difference between the second amplitude of the first T-wave signal and the second amplitude of the next T-wave signal for each of the plurality of T-wave signal pairs;computing a T-wave alternans metric using the first difference and the second difference computed for each of the plurality of T-wave signal pairs. 6. The method of claim 5 wherein computing the T-wave alternans metric comprises summing the first difference and the second difference determined for each of the plurality of T-wave signal pairs and averaging the summed first and second differences. 7. The method of claim 5... | Medtronic, Inc. | A61B005/0402
US08116840 | B2 | 2012-02-14 | Method of calibrating of an analyte-measurement device, and associated methods, devices and systems | 2007-10-30 | The invention relates to a method for calibrating an analyte-measurement device that is used to evaluate a concentration of analyte in bodily fluid at or from a measurement site in a body. The method involves measuring a concentration, or calibration concentration, of an analyte in blood from an “off-finger” calibration site, and calibrating the analyte-measurement device based on that calibration concentration. The invention also relates to a device, system, or kit for measuring a concentration of an analyte in a body, which employs a calibration device for adjusting analyte concentration measured in bodily fluid based on an analyte concentration measured in blood from an “off-finger” calibration site. | 1. An in vivo analyte sensor calibration system, comprising: an in vivo analyte sensor, at least a portion of the sensor subcutaneously positioned to generate one or more signals;a calibration sensor configured to be placed in contact with a blood sample from an off-finger calibration site to provide a calibration measurement; anda calibration device in signal communication with one or more of the in vivo analyte sensor or the calibration sensor to calibrate the in vivo analyte sensor by determining whether a quality of the calibration measurement is suitable for calibration, and converting the one or more signals from the in vivo analyte sensor into a corresponding one or more analyte concentration values using the calibration measurement if the quality of the calibration measurement is determined to be suitable;wherein the calibration device is configured to determine a temperature compensated analyte concentration value based at least in part on the one or more analyte concentration values and a temperature compensation factor;wherein the calibration device is further configured to determine a lag compensated analyte concentration value by applying a lag factor to a change in the temperature compensated analyte value over a time period between two acceptable calibration points divided by the time period between the two acceptable calibration points added to the temperature compensated analyte value; andwherein the two acceptable calibration points is deemed acceptable based on at least one evaluation standard being met. 2. The system of claim 1, wherein the calibration device is configured to evaluate whether the calibration measurement is within a predetermined range of an analyte concentration to determine whether the quality of the calibration measurement is suitable for calibration. 3. The system of claim 2, wherein the predetermined range comprises about 60 mg/dL to about 350 mg/dL. 4. The system of claim 1, wherein the calibration site is an arm. 5. The system of claim 1, wherein the calibration site is an abdomen. 6. The system of claim 1, wherein the blood sample for the calibration measurement is less than about 1 microliter. 7. The system of claim 1, wherein the blood sample for the calibration measurement is less than about 0.5 microliters. 8. The system of claim 1, wherein the blood sample for the calibration measurement is less than about 0.2 microliters. 9. The system of claim 1, wherein the calibration device is configured to determine a sensitivity based on the calibration measurement when the calibration measurement is determined to be suitable. 10. The system of claim 9 wherein the calibration device is configured to calibrate the in vivo analyte sensor based on the determined sensitivity. 11. The system of claim 9 wherein the determined sensitivity includes an unweighted sensitivity. 12. The system of claim 9 wherein the determined sensitivity includes a weighted sensitivity. 13. The system of claim 9 wherein the... | Abbott Diabetes Care Inc. | A61B005/05 A61B005/00 G01N033/48 G01N027/00 G01N033/49
US08118751 | B2 | 2012-02-21 | Devices and methods for accelerometer-based characterization of cardiac function and identification of LV target pacing zones | 2009-03-02 | Systems according to the invention employ an acceleration sensor to characterize displacement and vibrational LV motion, and uses this motion data to characterize the different phases of the LV cycle for analyzing LV function. Systems may identify a target pacing region or regions in the LV or RV using the acceleration sensor by localizing regions of late onset of motion relative to the QRS, or isovolumic contraction, or mitral valve closure, or by pacing of target regions and measuring LV function in response to pacing. Systems further provide an implantable or non-implantable acceleration sensor device for measuring LV motion and characterizing LV function. An implantable myocardial acceleration sensing system (“IAD”) includes at least one acceleration sensor, a data acquisition and processing device, and an electromagnetic, e.g., RF, communication device. The IAD may be integrated into the pacing lead of a CRT device and can operate independently of the CRT IPG. | 1. A device for monitoring cardiac function, comprising: a. a single multi-axis acceleration sensor configured for disposition within the coronary sinus;b. wherein the acceleration sensor is configured to characterize left ventricular function by simultaneously monitoring both cardiac vibration corresponding to mitral regurgitation and left ventricular longitudinal displacement motion;c. a circuit implemented in hardware or software, or both, for receiving signals indicative of left ventricular function including signals corresponding to cardiac vibration caused by mitral regurgitation and signals corresponding to left ventricular longitudinal displacement motion, the circuit further mathematically singly integrating the received signals to obtain velocity information about left ventricular function and the circuit further mathematically doubly integrating the received signals to obtain displacement information about left ventricular function, wherein the single and double integrations are performed using only data from the single multi-axis acceleration sensor. 2. The device of claim 1, wherein the acceleration sensor is designed to detect vibrational frequencies between about 20 Hz and 150 Hz and displacement motion frequencies less than about 20 Hz. 3. The device of claim 1, wherein the acceleration sensor is designed to detect vibrational frequencies related to mitral regurgitation greater than about 150 Hz. 4. The device of claim 1, further comprising an endovascular catheter, and wherein the sensor is disposed on the endovascular catheter. 5. The device of claim 4, wherein the endovascular catheter is a coronary sinus catheter, and further comprising an occlusion balloon coupled to the catheter. 6. The device of claim 4, wherein the endovascular catheter is a coronary sinus catheter, and further comprising a pacing electrode coupled to the catheter guidewire lumen formed in the coronary sinus catheter. 7. The device of claim 1, further comprising an LV pacing lead, and wherein the sensor is disposed on the LV pacing lead. 8. A device for monitoring cardiac function, comprising: a. a catheter including a single three-axis acceleration sensor for disposition within the coronary sinus, wherein the acceleration sensor is configured to characterize left ventricular function by simultaneously monitoring both cardiac vibration corresponding to mitral regurgitation and left ventricular longitudinal displacement motion;b. a guide wire lumen formed within the catheter; andc. a circuit implemented in hardware or software, or both, for receiving signals indicative of left ventricular function including signals corresponding to cardiac vibration caused by mitral regurgitation and signals corresponding to left ventricular longitudinal displacement motion, the circuit further mathematically singly integrating the received signals to obtain velocity information about left ventricular function and the circuit further mathematically doubly integrating... | CardioSync, Inc. | A61B005/04
US08116531 | B2 | 2012-02-14 | Image processing apparatus, image processing method, and image processing program product | 2008-11-25 | An image processing apparatus includes an edge intensity calculator which calculates an edge intensity of a pixel in an image; and a correlation value calculator which calculates a correlation value between the calculated edge intensity and a bubble model set in advance based on characteristics of a bubble image. The apparatus also includes a bubble area detector which detects a bubble area based on the calculated correlation value. | 1. An image processing apparatus, comprising: an edge intensity calculator which calculates an edge intensity of a pixel in an image;a correlation value calculator which calculates a correlation value between the calculated edge intensity and a bubble model set in advance based on characteristics of a bubble image; anda bubble area detector which detects a bubble area based on the calculated correlation value. 2. The image processing apparatus according to claim 1, wherein the correlation value calculator calculates correlation values with plural kinds of bubble models, andthe bubble area detector detects the bubble area based on the correlation values calculated with the plural kinds of bubble models. 3. The image processing apparatus according to claim 1, further comprising an area divider which divides the image into areas based on an edge in the image, wherein the bubble area detector detects the bubble area based on the correlation value and a result of the area division. 4. The image processing apparatus according to claim 1, wherein the bubble model is a template pattern having a high intensity structural part of an arc shape. 5. The image processing apparatus according to claim 1, wherein the bubble model is a template pattern having a high intensity structural part of a ring shape. 6. The image processing apparatus according to claim 1, wherein the bubble model is a template pattern having a high intensity structural part of a ring shape and another high intensity structural part positioned inside the ring shape. 7. The image processing apparatus according to claim 1, wherein the edge intensity calculator uses a processing of a quadratic differentiation for each direction to calculate the edge intensity. 8. The image processing apparatus according to claim 1, further comprising a morphologic processor which performs a morphologic processing with respect to a detection result of the bubble area detector. 9. The image processing apparatus according to claim 1, wherein the image is an image captured in a body cavity. 10. An image processing program product having a computer readable medium including programmed instructions for detecting a bubble area in an image, wherein the instructions, when executed by an image processing apparatus, cause the image processing apparatus to perform: calculating an edge intensity of a pixel in an image;calculating a correlation value between the calculated edge intensity and a bubble model set in advance based on characteristics of a bubble image; anddetecting a bubble area based on the calculated correlation value. 11. The image processing program product according to claim 10, wherein correlation values are calculated with plural kinds of bubble models in the calculating, andthe bubble area is detected based on the correlation values calculated with the plural kinds of bubble models in the detecting. 12. The image processing program product according to claim 10, wherein the instructions furthe... | Olympus Corporation | G06K009/00 A61B005/05
US08109891 | B2 | 2012-02-07 | Device and method for detecting an epileptic event | 2006-09-19 | The invention discloses an epileptic event alert system, capable of detecting and analyzing whether motions sensed by at least one motion sensor of the system, are related to an epileptic seizure event. The system may be utilized for detection of additional motion-related pathologies. A detection method is similarly disclosed, as is computer-readable media adapted to perform the detection method of the invention. | 1. A detection and analysis unit of an epileptic event alert system, the detection and analysis unit comprising: a) one or more motion sensors adapted to produce an electrical signal corresponding with mechanical movement of the detection and analysis unit;b) a microcontroller comprising: i. non-volatile memory adapted to store at least one set of motion signal parameters associated with epileptic motion and at least another set of parameters associated with non-epileptic motion;ii. computer readable software and dedicated hardware adapted to compare at least one signal parameter of the signal produced by said one or more sensors against at least one of said stored sets of motion signal parameters;c) a communication unit adapted to transmit an alert signal to a remote location. 2. The system according to claim 1, wherein each motion sensor produces a separate signal, and wherein the separate signal produced by each given sensor includes information relating to motion of said sensor in a direction corresponding with an orientation of the given sensor. 3. The system according to claim 2, wherein any one or more of the separate signals reaching the threshold level causes a power management circuit in said control circuit to induce a power-saving mode in said system when the signals have not reached the threshold level for a predefined duration time. 4. The system according to claim 2, wherein the signal produced by said one or more motion sensors is an analog signal and system further comprises an analog to digital converter. 5. The system according to claim 1, wherein said software (ii) is adapted to output a seizure probability value based on a comparison of parameters of the signal produced by said one or more sensors and the stored set of motion signal parameters associated with epileptic motion. 6. The system according to claim 5, wherein the seizure probability value is additionally based on a comparison of parameters of the signal produced by said one or more sensors and the stored set of motion signal parameters associated with non-epileptic motion, and wherein the seizure probability value is positively related to a correlation between the sensor signal parameter with one or more parameters in the parameter set associated with epileptic movement and inversely related to a correlation between the sensor signal parameter with one or more parameters in the parameter set associate with non-epileptic movement. 7. The system according to claim 5, further comprising an alert decision unit adapted to produce a local alert signal based on the seizure probability value and based on a predefined duration of signal. 8. The system according to claim 7, wherein the local alert signal produced by said decision unit is adapted to trigger said communication unit to transmit a remote alert signal. 9. The system according to claim 7, further comprising a switch operable by the user, for deactivating a local alert signal prior to a remote alert signal ... | Biolert Ltd | A61B005/117 A61B005/103
US08831705 | B2 | 2014-09-09 | Devices and method for accelerometer-based characterization of cardiac synchrony and dyssynchrony | 2011-09-12 | Systems and methods according to the invention employ an acceleration sensor to characterize the synchrony or dyssynchrony of the left ventricle. Patterns of acceleration related to myocardial contraction can be used to assess synchrony or dyssynchrony. Time-frequency transforms and coherence are derived from the acceleration. Information and numerical indices determined from the acceleration time frequency transforms and coherence can be used to find the optimal pacing location for cardiac resynchronization therapy. Similarly, the information can be used to optimize timing intervals including V to V and A to V timing. | 1. A method for identifying an optimal pacing location, comprising: a. introducing an acceleration-measuring catheter into a coronary sinus of a patient;b. measuring a baseline pattern of left ventricular myocardial acceleration;c. placing a right ventricular pacing device in a right ventricle of the patient;d. placing a left ventricular pacing device in or on the left ventricle of the patient;e. moving the left ventricular pacing device to a plurality of locations in or on the left ventricle;f. performing biventricular or left ventricular pacing at each of the plurality of locations with the left ventricular pacing device;g. measuring an acceleration pattern at each of the plurality of locations caused by the biventricular or left ventricular pacing; andh. determining a location within the left ventricle having a least dyssynchronous acceleration pattern; andi. selecting the location with the least dyssynchronous acceleration pattern to implant a CRT pacing lead. 2. The method of claim 1, further comprising converting said acceleration pattern into one or more dyssynchrony indices. 3. The method of claim 2, further comprising moving said right ventricular pacing device to a plurality of locations in the right ventricle and measuring and acceleration pattern at each of the plurality of locations in the right ventricle, and determining a location within the right ventricle having a least dvssynchronous acceleration pattern. 4. The method of claim 3, further comprising implanting a right ventricular pacing lead in a location with a least dyssynchronous acceleration pattern. 5. A non-transitory computer-readable medium, containing instructions for causing a computing device to perform the method of claim 1. 6. The method of claim 4, further comprising converting said acceleration patterns from said right ventricle into one or more dyssynchrony indices. 7. The method of claim 1, wherein the acceleration measuring catheter includes a single 3-axis acceleration sensor. 8. The method of claim 1, wherein the measuring a baseline pattern of left ventricular myocardial acceleration includes measuring a global acceleration of a left ventricle of a patient. 9. The method of claim 2, wherein said numerical or dyssynchrony index includes at least one of the following: a time delay from onset of ventricular electrical activity to onset of LV motion during systole;a time delay from onset of ventricular electrical activity to peak LV motion during systole;a time delay from onset of ventricular electrical activity to onset of LV motion during diastole;a time delay from onset of ventricular electrical activity to peak LV motion during diastole;a ratio of a peak motion during systole and diastole;a time interval between a peak motion of systole and diastole;a number of motion peaks during systole greater than a threshold;a time delay between two highest peaks of motion during systole;a variability of time delay from onset of ventricular electrical activity t... | Cardiosync, Inc. | A61B005/053
US08332020 | B2 | 2012-12-11 | Two-wrist data gathering system | 2011-01-28 | Sensing is carried out from locations at considerable remove from the stomach. Cooperating sensor electronics are placed at each of two wrists of the patient. The potential discomfort and inconvenience of an abdominal patch are reduced or eliminated. And alternative power sources become available. | 1. A data gathering method carried out with respect to a first device and a second device, each of the first device and the second device comprising a respective electrical signal detector having respective first and second electrodes, the method comprising the steps of: placing a first device upon a first limb of a living body, the first device encircling said first limb, the first electrode of the first device juxtaposed with said first limb, the second electrode of the first device more distant from the first limb than the first electrode;placing a second device upon a second limb of a body, the second device encircling said second limb, the second limb being a limb other than the first limb, the first electrode of the first device juxtaposed with said second limb, the second electrode of the second device more distant from the second limb than the first electrode;at the first device, measuring electrical signals at the respective signal detector differentially between the respective first and second electrodes, yielding a first data stream indicative thereof;at the second device, measuring electrical signals at the respective signal detector differentially between the respective first and second electrodes, yielding a second data stream indicative thereof; andanalyzing the first data stream and the second data stream together, thereby deriving information of interest about the body. 2. The method of claim 1 wherein the analyzing step further comprises synchronizing the first data stream to the second data stream by aligning common-mode events therein. 3. The method of claim 1 wherein the analyzing step is carried out at equipment separate from the first device and separate from the second device, the method further comprising the steps of: communicating the first data stream from the first device to the equipment, andcommunicating the second data stream from the second device to the equipment. 4. The method of claim 1 further characterized in that the first limb is a first arm of the body, and the second limb is a second arm of the body, and wherein the encircling of the first device comprises encircling a wrist of the first limb, and wherein the encircling of the second device comprises encircling a wrist of the second limb. 5. The method of claim 1 wherein the analyzing step comprises detecting at least one of a signal and a communication associated with an ingestible device ingested by the body. 6. The method of claim 1 wherein the first device has a rechargeable energy storage, the method further comprising the step of moving the first limb, and converting movement of the first limb into electrical energy, said electrical energy recharging the rechargeable energy storage. 7. The method of claim 6 further comprising the steps of: inferring a level of physical activity of the body from the converted electrical energy, andcommunicating the inferred level of physical activity external to the first device and external to the second devic... | Proteus Digital Health, Inc. | A61B005/04
US08100835 | B2 | 2012-01-24 | Arterial pulse decomposition analysis for vital signs determination | 2006-08-08 | Determining physiological life signs, with a sensor that is in contact with the surface of a patient's skin at point proximate an artery, and measuring arterial blood vessel displacement and/or blood pressure changes. A data stream of measurements of is collected and a set of parameters from the collected data, a number of physiological life signs parameters, is extracted from the data. The physiological life signs that can be extracted include heart rate, breathing rate, systolic blood pressure, and diastolic blood pressure. | 1. A method of determining physiological life signs using a non-invasive phlethysmograph having a heartbeat pulse sensor and a memory component, comprising the steps of: a) bringing a heartbeat pulse sensor of a phlethysmograph into contact with the surface of a patient's skin at point proximate an artery,b) measuring with said heartbeat pulse sensor at least one of arterial blood vessel displacement and blood pressure changes,c) collecting from said heartbeat pulse sensor a first data stream of measurements of step (b) and storing said data stream of measurements of step (b) within a memory component,d) extracting from a set of parameters from the collected data stored within said memory component, a number of physiological life signs parameters,e) calculating delay time between a primary systolic pulse and an iliac reflection pulse,f) calculating pulse blood pressure from said calculation of the delay time between the primary pulse and the iliac reflection,g) repeating steps (b) through (f) continuously for a predetermined period of time and collecting in a memory component a second data stream of measurements of the delay time between the primary pulse and the iliac reflection, andh) calculating pulse blood pressure variations from said data stream of measurements of the delay time between the primary pulse and the iliac reflection. 2. The method of claim 1, further comprising the steps of: i) calculating a ratio of an integral over a line shape of a full arterial pulse to a time interval, andj) determining mean arterial blood pressure from the ratio of the integral over the line shape of the full arterial pulse to the time interval. 3. The method claim 1, wherein said sensor produces a signal proportional to the arterial pulse pressure and said data stream is of radial arterial pulse signals from said sensor. 4. The method of claim 3, wherein said data is collected in a rolling long buffer on the order of about 5 to 20 seconds that is processed at a predetermined update rate. 5. The method of claim 1, wherein said sensor responds to blood pressure changes. 6. The method according to claim 1, wherein said sensor responds to arterial blood vessel displacement. 7. The method of claim 1, wherein said physiological life signs comprise at least heart rate, breathing rate, systolic blood pressure, and diastolic blood pressure. 8. The method of claim 1, further comprising monitoring a ratio of amplitudes of a second systolic pulse to the primary systolic pulse and determining blood pressure from said monitored ratio. 9. The method of claim 7, wherein said physiological life sign is breathing rate, and wherein breathing rate is determined by pulse decomposition analysis. 10. The method of claim 7, wherein said physiological life sign is respiration, and wherein the respiration is determined from a T12 interval, T13 interval, or P2/P1 ratio, wherein: pulse #1 is the primary systolic pulse,pulse #2 is a second systolic pulse,pulse #3 is the ili... |  | A61B005/02
US08099146 | B1 | 2012-01-17 | System and method for calibrating a blood oxygen saturation sensor for use with an implantable medical device | 2006-03-23 | Techniques are provided for the self-calibration of an implantable blood oxygen saturation sensor. In one example, the pacemaker tracks respiration rate, patient activity level and the degree of pulmonary edema with the patient. The pacemaker identifies periods of time when three conditions are met: the respiration rate is normal, activity is minimal and the degree of pulmonary edema is also minimal. The pacemaker then calibrates the oxygen saturation sensor based on sensor output values detected only when all three conditions are met. By calibrating the sensor only during periods of time when all three conditions are all met, the calibration logic can thereby assume that actual saturation levels within the patient are at a maximum and that any deviation from that maximum is due to changes in blood cell fixation, tissue overgrowth, or other factors unrelated to actual oxygen saturation levels. | 1. A method for calibrating an implantable blood oxygen saturation (SO2) sensor for use with an implantable medical system, the method comprising: storing a baseline blood oxygen saturation level measured by the blood oxygen saturation sensor;detecting values representative of respiration rate, patient activity and degree of pulmonary edema within patient;identifying a period of time when the detected values are each within predetermined acceptable ranges;determining a calibration factor as a function of the baseline blood oxygen saturation level, the calibration factor being determined during the period of time when the detected values are each within predetermined acceptable ranges; andcalibrating the oxygen saturation sensor using the calibration factor. 2. The method of claim 1 wherein the predetermined acceptable ranges specify one or more of a normal respiration rate, a minimal level of activity and a minimal degree of pulmonary edema. 3. The method of claim 2 wherein the implantable system includes a thoracic impedance sensor and wherein detecting respiration rate comprises: detecting periodic changes in thoracic impedance using the thoracic impedance sensor; andderiving patient respiration rate from the periodic changes in thoracic impedance. 4. The method of claim 3 wherein identifying a period of time when respiration rate is normal includes: comparing the respiration rate against predetermined upper and lower threshold values representative of the bounds of normal respiration; anddetermining that the respiration rate is normal if the respiration rate is between the upper and lower threshold values. 5. The method of claim 2 wherein the implantable system includes an activity sensor and wherein a patient activity level is detected using the activity sensor. 6. The method of claim 5 wherein identifying a period of time when activity is minimal includes: comparing the patient activity level against a predetermined activity threshold value; anddetermining that the patient activity is minimal if the activity level is below the activity threshold value. 7. The method of claim 2 wherein the implantable system includes a thoracic impedance sensor and wherein detecting the degree of pulmonary edema comprises: measuring trans-thoracic impedance value during expiration using the thoracic impedance sensor; anddetermining a degree of pulmonary edema based on the measured trans-thoracic impedance. 8. The method of claim 7 wherein identifying a period of time when pulmonary edema is minimal includes: comparing the measured trans-thoracic impedance value against a predetermined trans-thoracic threshold value; anddetermining that the degree of pulmonary edema is minimal if the average thoracic impedance value is above the trans-thoracic threshold value. 9. The method of claim 1 wherein determining a calibration factor during the period of time includes: measuring a new oxygen saturation value using the oxygen saturation sensor;retrieving a store... | Pacesetter, Inc. | A61B005/1455
US08118206 | B2 | 2012-02-21 | Sensing adjunct for surgical staplers | 2009-03-13 | A device and method in accordance with the invention for generating a signal indicative of a property of a subject tissue in contact with the working surface of a surgical instrument. The invention describes a sensing adjunct to surgical staplers. The adjunct can take the form of an optionally coupled accessory to a surgical stapler, or a stand-alone substitutive component acting to serve as a replacement for a component of the surgical stapler such as an anvil, housing or cartridge. Embodiments include a sensing anvil serving to act in place of a non-sensing surgical stapler anvil to monitor tissue properties of an anastomosis for the purpose of avoiding anastomotic failure. | 1. A self contained adjunct sensing system configured to be detachably coupled to a surgical stapler, the adjunct sensing system comprising: an adjunct housing configured to be detachably coupled to the surgical stapler;wherein the adjunct housing maintains at least one sensor configured to sense at least one property of tissue and an interaction with tissue;a processor configured to receive and process signals from said at least one sensor; anda communications interface configured to transfer information at least one of to and from the processor. 2. The adjunct sensing system of claim 1, wherein said at least one sensor comprises at least one of a chemical sensor, a mechanical sensor, an electrical sensor, an optical sensor, and an acoustic sensor; wherein the sensor is configured to measure at least one of a property of tissue and an interaction with a living tissue. 3. The adjunct sensing system of claim 2, wherein the adjunct sensing system takes the form of a surgical stapler anvil that serves to act in place of a non-sensing surgical stapler anvil. 4. The adjunct sensing system of claim 2, wherein the adjunct sensing system takes the form of a member that is detachably coupleable to the anvil or body of a surgical stapler. 5. The adjunct sensing system of claim 2, wherein the adjunct sensing system senses at least one of tissue oxygenation, blood oxygenation, pulse rate, pulse presence, pulse rhythm, tissue perfusion, staple gap, compression force, tissue interaction force, fluorescence, tissue electrical impedance, tissue electrical activity, pH, concentration of cellular respiration metabolites, electromyography, temperature, fluid flow rate, fluid flow volume, tissue pressure, blood pressure, biomarkers, radiotracers, immunologic characteristics, biochemical characteristics, nerve activity, an evoked potential, oxygen delivery, oxygen utilization, tissue characterization, tissue general health, tissue flow dynamics, tissue chemical composition, tissue immunologic activity, tissue pathogen concentration, tissue water content, blood hemoglobin content, tissue chromophore content, tissue neoplastic cell content and tissue dysplastic cell content. 6. The adjunct sensing system of claim 4, where said member comprises one of a sleeve, clip, cap, and shell. 7. The adjunct sensing system of claim 2, wherein said at least one sensor comprises a plurality of sensors; wherein the sensors are positioned on either side of, adjacent to, or interleaved between, the staples or staple forms. 8. The adjunct sensing system of claim 7, wherein said plurality of sensors includes a plurality of optical sensors directed to the tissue contacting surface of the surgical stapler; wherein optical sensor elements of said optical sensors are mechanically coupled to a substrate; wherein the optical sensor elements are optically coupled to the working surface via optical fiber or other light transmission conduit. 9. The adjunct sensing system of claim 8, where... | Surgisense Corporation | A61B017/04 A61B017/10 A61B005/103 A61B005/117
US20120022342 | A1 | 2012-01-26 | CAPSULE MEDICAL APPARATUS AND METHOD FOR MANUFACTURING CAPSULE MEDICAL APPARATUS | 2011-07-26 | A capsule medical apparatus includes a capsule-shaped casing; a plurality of function executing units that are housed in the casing and execute predetermined functions; an adjuster that is formed as a separate unit from the function executing units to adjust a value of a physical parameter which determines a density of the casing in which the plurality of function executing units are housed to a target value set in advance; and a supporter that supports the adjuster in the casing. | 1. A capsule medical apparatus, comprising: a capsule-shaped casing;a plurality of function executing units that are housed in the casing to execute predetermined functions;an adjuster that is formed as a separate unit from the function executing units to adjust a value of a physical parameter for determining a density of the casing in which the plurality of function executing units are housed to a target value set in advance; anda supporter that supports the adjuster in the casing. 2. The capsule medical apparatus according to claim 1, wherein the physical parameter is a weight of the casing in which the plurality of function executing units are housed, andthe adjuster is a weight adjuster that adjusts a weight of the casing in which the plurality of function executing units are housed by performing increasing or decreasing a weight equivalent to a difference between the weight of the casing in which the plurality of function executing units are housed and the target value. 3. The capsule medical apparatus according to claim 2, wherein the weight adjuster is a solid adjusting member which is a separate body from the function executing units and has the weight equivalent to the difference, and performs an adjustment by increasing, by being housed in the casing in which the plurality of function executing units are housed, the weight of the casing. 4. The capsule medical apparatus according to claim 2, wherein the weight adjuster is a plurality of solid adjusting members which are separate bodies from the function executing unit and have a same weight, and performs an adjustment by increasing, when the solid adjusting members whose total weight becomes equivalent to the difference are housed in the casing in which the plurality of function executing units are housed, the weight of the casing. 5. The capsule medical apparatus according to claim 2, wherein the weight adjuster is a paste form adjusting member which is a separate body from the function executing units and has a weight equivalent to the difference, and performs an adjustment by increasing, when being housed in the casing in which the plurality of function executing units, the weight of the casing. 6. The capsule medical apparatus according to claim 1, wherein the physical parameter is a volume of the casing in which the plurality of function executing units are housed,the casing is formed by a plurality of exterior members which are fitted in a predetermined fitting direction in assembly, andthe adjuster is a volume adjuster that adjusts the volume of the casing in which the plurality of function executing units are housed to a target value by adjusting a length between ends in the fitting direction of the casing when the plurality of external members are fitted. 7. The capsule medical apparatus according to claim 6, wherein the volume adjuster adjusts the length between the ends in the fitting direction of the casing by an inner pressure of the casing. 8. A method for manufactu... | OLYMPUS MEDICAL SYSTEMS CORP. | A61B005/07
US20120022562 | A1 | 2012-01-26 | DEVICE TO DETECT INTERNAL BLEEDING | 2011-07-22 | A vascular closure device, comprising an anchor member; a compressible plug; a locking mechanism; and a sensor probe, the sensor probe including a first electrically conductive member having a proximal end and a distal end and a second electrically conductive member having a proximal end and a distal end, the first electrically conductive member being electrically insulated from the second electrically conductive member from the proximal end to the distal end. | 1. A vascular closure device, comprising an anchor member;a compressible plug;a locking mechanism; anda sensor probe, the sensor probe including a first electrically conductive member having a proximal end and a distal end and a second electrically conductive member having a proximal end and a distal end, the first electrically conductive member being electrically insulated from the second electrically conductive member from the proximal end to the distal end. 2. The vascular closure device of claim 1, wherein the sensor probe comprises a flexible elongate member, wherein the first electrically conductive member extends along a first side of the flexible elongate member and wherein the second electrically conductive member extends parallel to the first electrically conductive member. 3. The vascular closure device of claim 2, wherein the second electrically conductive member extends along a second side of the flexible elongate member, the second side of the flexible elongate member being located opposite the first side. 4. The vascular closure device of claim 1 wherein the sensor probe is unattached to the anchor member, locking mechanism or plug. 5. The vascular closure device of claim 1 wherein the sensor probe has a distal end attached to the locking mechanism. 6. The vascular closure device of claim 1 wherein the sensor probe has a distal end attached to the plug. 7. The vascular closure device of claim 1 wherein the distal ends of the first and second electrically conductive members are proximal a distal end of the sensor probe. 8. The vascular closure device of claim 1 further comprising insulation disposed about the first and second electrically conductive members, said insulation having a distal end that is proximal of the distal ends of the first and second electrically conductive members. 9. The vascular closure device of claim 1 wherein the flexible elongate member is hollow and has an inside surface and wherein the first and second electrically conductive members are disposed on the inside surface. 10. A monitoring system, comprising: a vascular closure device;a sensor probe having a distal end attached to the vascular closure device; anda monitor operatively connected to the sensor probe, the monitor configured to receive a signal from the sensor probe and to output information based on the signal. 11. The system of claim 10, wherein the signal is an electrical resistance. 12. The system of claim 10, wherein the signal is a capacitance. 13. The system of claim 10, wherein the signal is an optical signal. 14. The system of claim 10 wherein the monitor is configured to deliver an audible or visible communication when the signal reaches a pre-determined level. 15. The system of claim 10, wherein the sensor probe includes a first electrically conductive member having a proximal end and a distal end and a second electrically conductive member having a proximal end and a distal end, the first electrically conductive member be... | BOSTON SCIENTIFIC SCIMED, INC. | A61B017/08 A61B005/05
US20120022890 | A1 | 2012-01-26 | METHOD AND APPARATUS FOR A SELF-SERVICE KIOSK SYSTEM FOR COLLECTING AND REPORTING BLOOD ALCOHOL LEVEL | 2007-12-13 | A method and an apparatus is provided for a self-service breathalyzer kiosk system for collecting and reporting blood alcohol level information. The system and method enables a user to submit a report containing the user's current blood alcohol level at the time the report is submitted. In particular, the kiosk may be used to collect the current blood alcohol level information of the user and transmit the report of the current blood alcohol level information of the user over a communication network. | 1. An apparatus for collecting and reporting a user's blood alcohol level, said apparatus comprising: a kiosk having a breathalyzer for receiving and testing a breath sample from the user to determine the user's blood alcohol level of the breath sample and producing an output signal representative of the blood alcohol level of the user; and a computer system coupled to said breathalyzer for storing and transmitting said output signal. 2. The apparatus of claim 1, further comprising a display having a screen viewable by the user for displaying information to the user. 3. The apparatus of claim 2, further comprising a business transaction system for accepting payment and performing financial transactions. 4. The apparatus of claim 3, further comprising a biometric scanner coupled to said computer system for processing biometric identifying information from the user. 5. The apparatus of claim 4, wherein said biometric scanner is a fingerprint scanner. 6. The apparatus of claim 5, further comprising a digital camera for capturing still digital pictures and streaming video of the user interacting with said kiosk. 7. The apparatus of claim 6, wherein said kiosk is coupled to a central server system through a communications link to exchange information and sharing resources between said kiosk and said central server system. 8. The apparatus of claim 7, wherein said kiosk is coupled to a central server system through a communications link. 9. The apparatus of claim 8, wherein said central server system comprises a data management system having at least one database. 10. The apparatus of claim 9, wherein said central server system further comprises an access control system for authorizing users to access said kiosk. 11. The apparatus of claim 10, wherein said access control system of said central server system comprises at least one biometric device for authorizing the user to access said kiosk. 12. The apparatus of claim 11, wherein said central server system further comprises a security management system for ensuring secure communications among hardware components internal to said kiosk and said central server system, and between said kiosk and said central server system. 13. The apparatus of claim 12, wherein said central server system further comprises an operations control system for controlling said kiosk. 14. The apparatus of claim 13, wherein said data management system further comprises a user database for collecting relevant information about the user. 15. The apparatus of claim 14 further comprising a plurality of kiosks coupled to said central server system, wherein said data management system further comprises a kiosk database for collecting information from each of said plurality of kiosks. 16. The apparatus of claim 15, wherein said data management system further comprises at least one department database for collecting, organizing, and accessing from at least one department. 17. The apparatus of claim 16, wherein said centr... | - | A61B005/097 H04N007/18 G06Q050/00 G01N001/22 H04L009/32
US20120022391 | A1 | 2012-01-26 | Multimodal Brain Computer Interface | 2011-07-22 | Determining an intended action based on one more cortico-physiologies within brain signals includes establishing communication with one or more electrodes for sensing the brain signals of a subject, and concurrently receiving brain signals representative of a plurality of cortico-physiologies. The brain signals are transmitted to a processor for use in determining the intended action and controlling a device. | 1. A method comprising: establishing communication with one or more electrodes for acquiring brain signals of a subject;interrogating a brain of a subject concurrently via the one or more electrodes;concurrently receiving signals representative of a plurality of cortico-physiologies within the subject's brain; andtransmitting signals representative of the plurality of cortico-physiologies to a computer for use in controlling operation of a device. 2. The method of claim 1, wherein interrogating the brain of the subject comprises acquiring the signals representative of the plurality of cortico-physiologies from multiple locations within the brain. 3. The method of claim 1, wherein interrogating the brain of the subject comprises acquiring the signals representative of the plurality of cortico-physiologies from a single location within the brain which represent different cognitive operations. 4. The method of claim 3, wherein the different cognitive operations include one or more of the following: motor processing, speech processing, attention, memory, visual processing, and auditory processing. 5. The method of claim 1, wherein interrogating the brain of the subject comprises acquiring one or more of: primary motor signals from the brain;non-primary motor signals from the brain;motor signals from the brain; andnon-motor signals from the brain. 6. The method of claim 1, further comprising decoding the signals representative of the plurality of cortico-physiologies to determine an intended action by the subject and controlling the device based on the decoded signals. 7. The method of claim 1, wherein concurrently receiving signals representative of a plurality of cortico-physiologies within the subject's brain comprises one or more of: receiving electrocorticograhy (ECoG) cortical signals;receiving electroencephaplography (EEG) cortical signals;receiving local field potential signals;receiving single neuron signals;receiving magnetoencephalography (MEG) signals; andreceiving multi-unit (mu) activity signals. 8. An apparatus comprising: a memory area configured to store a correlation between cortico-physiologies and intended actions;an interface configured to receive brain signals from a subject via one or more electrodes; anda processor configured to: detect, from the brain signals received from the interface, at least one of the cortico-physiologies; andidentify at least one of the intended actions correlating to the detected cortico-physiologies. 9. The apparatus of claim 8, wherein the interface is configured to receive the brain signals from multiple locations within the brain. 10. The apparatus of claim 8, wherein the interface is configured to receive the brain signals from a single location within the brain and distinguish at least two cortico-physiologies that represent at least two cognitive operations. 11. The apparatus of claim 8, wherein the brain signals include primary motor signals and non-primary motor signals. 12. The app... | WASHINGTON UNIVERSITY IN ST. LOUIS | A61B005/0476
US08114268 | B2 | 2012-02-14 | Method and system for remedying sensor malfunctions detected by electrochemical impedance spectroscopy | 2007-08-21 | A method and system that enables a user to maintain a sensor in real time. The present invention involves performing a diagnostic Electrochemical Impedance Spectroscopy (EIS) procedure to measure sensor impedance value in order to determine if the sensor is operating at an optimal level. If the sensor is not operating at an optimal level, the present invention may further involve performing a sensor remedial action. The sensor remedial action involves reversing the DC voltage being applied between the working electrode and the reference electrode. The reversed DC voltage may be coupled with an AC voltage to extend its reach. | 1. A method of maintaining a sensor in real time, comprising: inserting a sensor into subcutaneous tissue;hydrating the sensor with interstitial fluid for a hydration period;verifying the sensor is properly hydrated by performing a first diagnostic Electrochemical Impedance Spectroscopy (EIS) procedure during the hydration period;prolonging the hydration period if the first diagnostic EIS procedure indicates insufficient hydration, or initiating sensor power up if the first diagnostic EIS procedure indicates sufficient hydration; anddetermining whether the sensor is operating normally by comparing sensor impedance values to a preset boundary having an upper and a lower threshold value,wherein the first diagnostic EIS procedure utilizes a set DC bias and an AC voltage of varying frequencies are added to the DC bias to create a perturbation signal. 2. The method of claim 1 further comprising: performing another diagnostic EIS procedure on a periodic basis throughout the life of the sensor. 3. The method of claim 1, wherein an abnormal sensor reading triggers a subsequent diagnostic EIS procedure. 4. The method of claim 1, further comprising: applying a sensor remedial action if the sensor impedance values fall outside the boundary. 5. The method of claim 4, wherein the sensor remedial action applies a reversed DC voltage. 6. The method of claim 4, wherein the sensor remedial action applies a reversed DC voltage coupled with an AC voltage. 7. The method of claim 4, further comprising: performing an additional diagnostic EIS procedure to determine updated sensor impedance values after applying the remedial action; andcomparing the updated sensor impedance values to the boundary to determine if the sensor impedance values fall within the boundary. 8. The method of claim 7, further comprising: terminating the use of the sensor if the updated sensor impedance values fall outside the boundary. 9. The method of claim 7, further comprising: generating a message requesting the user to calibrate the sensor if the updated sensor impedance values fall outside the boundary. 10. The method of claim 7, further comprising: waiting and performing remedial action again if impedance values indicate the earlier remedial action was partially successful but impedance values still do not fall within the boundary. 11. A system to maintain an implantable sensor in real time, comprising: a means for performing a diagnostic EIS procedure during the life of a sensor to derive sensor impedance values; anda sensor implanted into subcutaneous tissue, the sensor having an electrode configuration to generate sensor signals as a result of performing a plurality of diagnostic EIS procedures during the life of the sensor;electronic circuitry to determine whether the sensor is operating normally by comparing the sensor impedance values to a preset boundary having an upper and a lower threshold value,wherein the plurality of EIS procedures utilize a set DC bias and an AC volt... | Medtronic Minimed, Inc. | G01N027/327 G01N027/416 A61B005/1468
US20120046569 | A1 | 2012-02-23 | METHOD AND APPARATUS | 2010-03-09 | A method of providing cognitive training to a user, the method including, in a processing system, presenting a cognitive task to a user, the cognitive task requiring the user to view presented information and provide at least one input response; determining the at least one input response using an input device; determining from a measuring device a measure of electrical activity in the user's brain whilst performing the cognitive task; and, determining a score based on at least one of the at least one input response and the measured electrical activity. | 1. A method of providing cognitive training to a user, the method including, in a processing system: a) presenting a cognitive task to a user, the cognitive task requiring the user to view presented information and provide at least one input response;b) determining the at least one input response using an input device;c) determining from a measuring device a measure of electrical activity in the user's brain whilst performing the cognitive task; and,d) determining a score based on at least one of the at least one input response and the measured electrical activity. 2. A method according to claim 1, wherein the cognitive task includes a number of difficulty levels, and wherein the method includes, in the processing system, selecting a difficulty level for the task at least partially in accordance with the score from a previous cognitive task. 3. A method according to claim 2, wherein the method includes, in the processing system, selecting a difficulty level for the cognitive task in accordance with a score indicative of a success measure of a previous cognitive task. 4. A method according to claim 1, wherein the method includes, in the processing system: a) determining a first score using the at least one input response;b) determining a second score using the measured electrical activity; and,c) determining the score using the first and second scores. 5. A method according to claim 4, wherein the method includes, in the processing system: a) comparing the input response to a required response; and,b) determining the first score in accordance with results of the comparison. 6. A method according to claim 1, wherein the method includes, in the processing system: a) determining an electrical activity indicator using the measured electrical activity;b) comparing the electrical activity indicator to indicator criteria; and,c) determining a second score in accordance with results of the comparison. 7. A method according to claim 6, wherein the electrical activity indicator is indicative of at least one characteristic of brain function. 8. A method according to claim 7, wherein the electrical activity indicator is at least partially indicative of at least one of: a) attention; and,b) focus. 9. A method according to claim 6, wherein the method includes, in the processing system: a) determining a baseline electrical activity indicator using the measured electrical activity prior to performing a cognitive task; and,b) determining indicator criteria at least partially in accordance with the baseline electrical activity indicator. 10. A method according to claim 1, wherein the task is at least one of: a) an inhibition task;b) a memory task; and, 11. A method according to claim 1, wherein the method includes, in the processing system: a) presenting a sequence of representations to the user, each representation being associated with a respective required response;b) for each representation, comparing at least one input response to the respective requ... | UNIVERSITY OF WOLLONGONG | A61B005/0484 G09B019/00
US08118741 | B2 | 2012-02-21 | Method and apparatus for prediction and warning of hypoglycaemic attack | 2005-11-21 | The present invention includes a method and device for warning of hypoglycaemic attacks, which is a big problem for especially diabetics, who are in insulin treatment. It is estimated that about 1 million people have a decreased quality of life as a result of hypoglycaemic attacks. The invention collects EEG signals from people, who must be supervised and analyses these in order to detect characteristic changes in the EEG signals, which occurs in advance of a hypoglycaemic attack. In a preferred embodiment the EEG signals are collected with subcutaneously placed electrodes and the signals are lead via wires drawn under the person's skin to a similar subcutaneously placed signal processing unit. The signal processing analyses the EEG signals and when the pre-seizure characteristics signal changes are detected, a warning signal is given to the person from an alarm giver build into the signal processing unit, e.g. in form of a vibrator. When a person detects a warning signal, the person can prevent the hypoglycaemic attack by e.g. consuming a sugary food. | 1. Method for warning of imminent hypoglycaemic attacks for people such as diabetics characterized in that the warning is based on analysis of one or more electroencephalographic (EEG) signals from a person without the use of electrocardiographic (ECG) signals, said method comprising: providing said person with a portable hypoglycaemic attack warning system comprising an interface unit implanted below the person's skin and an externally worn unit, said implanted interface unit having connected thereto implanted EEG signal gathering electrodes and further comprising a wireless signal transmitter, said externally worn unit comprising a signal processing unit for wirelessly receiving signals transmitted by the interface unit and for performing analysis of said signals for identifying characteristics therein indicative of an imminent hypoglycaemic attack; wirelessly receiving transmitted EEG signals in said signal processing unit and performing analysis of said signals therein so as to detect an imminent hypoglycaemic attack andgiving a warning to said person that a said attack is determined to be imminent. 2. Method for warning of hypoglycaemic attacks according to claim 1 characterized in that the warning is given after signal analytic identification of pre-seizure characteristic EEG changes which include at least one of decrease in frequency and increase in amplitude. 3. Method for warning of hypoglycaemic attacks according to claim 1 characterized in that the EEG signals are registered from two or more said electrodes placed intracranially or subcutaneously. 4. Method for warning of hypoglycaemic attacks according to claim 3 characterized in that that the EEG signals from the electrodes are transmitted via subcutaneously drawn wires to a subcutaneous placed said signal interface unit. 5. Method for warning of hypoglycaemic attacks according to claim 1 characterized in that the EEG signals in advance of the signal analysis are filtered through band-pass filtering. 6. Method for warning of hypoglycaemic attacks according to claim 1 characterized in that the signal analysis of the EEG signal is carried out in the time- or frequency domain. 7. Method for warning of hypoglycaemic attacks according to claim 1 characterized in that the pre-seizure characteristic EEG signal changes are detected by application of signal analysis based on algorithms such as Baye's methods including bayesian classifier, logistic regression or neutral network. 8. A method as claimed in claim 7, wherein the pre-seizure characteristic EEG signal changes are detected by application of signal analysis based on an algorithm which is continuously adapted to the person. 9. A hypoglycaemic attack warning device for warning of imminent hypoglycaemic attacks for people such as diabetics comprising an interface unit to be implanted below a person's skin and an externally worn unit, said interface unit having connected thereto electroencephalographic (EEG) signals gathering elec... | Hypo-Safe A/X | A61B005/00
US08126533 | B2 | 2012-02-28 | System for determining the position of a knee prosthesis | 2001-11-06 | A computer assisted orthopedic surgery system in support of an arthroplasty surgery of a patient's knee joint including a first locatable element attachable to a first bone on one side of the patient's knee joint. The system includes a sensor in the form of a second locatable element. The sensor is movable in proximity of the patient's knee joint. A tracking device locates a plurality of positions of the sensor relative to the first locatable element. The system also includes an initial generic model of a knee joint that is not specific to the patient. A computer is configured to deform the generic model in response to the plurality of positions of the tracking device that are specific to the patient and to determine a position for a knee prosthesis on the deformed model. The determined position upon the deformed model is outputted and displayed on a display connected to the computer. | 1. A computer assisted orthopedic surgery system in support of an arthroplasty surgery of a patient's knee joint, comprising: a first locatable element attachable to a first bone on one side of the patient's knee joint;a sensor comprising a second locatable element, the sensor being movable in proximity of the patient's knee joint;a tracking device for intra-operatively locating a plurality of positions of the sensor relative to the first locatable element;an initial generic model of a knee joint that is not specific to the patient;a computer configured to deform the generic model in response to the plurality of positions of the tracking device that are specific to the patient and to determine a position for a knee prosthesis on the deformed model; anda display connected to the computer so as to output the determined position upon the deformed model. 2. The system of claim 1, further comprising a third locatable element attachable to a second bone on another side of the patient's knee joint. 3. The system of claim 2, wherein the first bone is a femur and the second bone is a tibia, the tibia and femur are connected by a medial and a lateral ligament, and wherein the computer is further configured to determine an elongation of the medial and lateral ligaments in response to displacement of the medial and lateral ligaments as the tibia is displaced. 4. The system of claim 3, wherein the computer is further configured to determine when the elongation limit of the medial and lateral ligaments has been exceeded. 5. The system of claim 1, wherein the tracking device comprises at least one of a camera, a magnetic tracker, a mechanical tracker, and an acoustic tracker. 6. The system of claim 1, wherein the tracking device locates the plurality of positions in response to an operator's orders. 7. The system of claim 1, wherein the locatable element comprises at least three markers, and wherein the markers comprise at least one of a reflective disk, a reflective sphere, and an infrared diode. 8. The system of claim 1, wherein the sensor comprises at least one of a palpation device, an echographic device, and a radiographic device or combination thereof. 9. The system of claim 8, wherein the palpation device has a ball-shaped end. 10. The system of claim 9, wherein the computer is configured to respond to sliding movement of the ball-shaped end of the sensor on a bone surface to locate the plurality of positions. 11. The system of claim 1, wherein the model of the knee joint comprises at least one of: a model of a femoral bone; a model of a tibial bone; a model of a patella; and a model of positions of attachments of a medial and lateral ligament on the femoral and tibial bone. 12. The system of claim 1, wherein the model comprises a set of triangular facets connected to one another. 13. The system of claim 1, wherein the computer is further configured to determine section planes on the deformed model. 14. The system of claim 13, wherein the se... | Perception Raisonnement Action en Medecine | A61B005/05
US08095201 | B2 | 2012-01-10 | Medical device and method for operating a medical device | 2008-09-04 | The possibility for receiving and processing data from an analytical chip (“lab-on-a-chip”) is integrated into a medical device, such as for example an X-ray imaging system. This means quite simply that it is possible at the medical device to make a diagnosis which could otherwise only be made by a laboratory. There is a separate processor unit, a separate memory a separate input/output unit, adapted to the analytical chip, and a display unit displays both image data from the X-ray imaging system and also analytical data. | 1. A medical device, comprising: an imaging device configured to obtain image data of a patient;a data processing unit that receives and processes the image data; andan analytical chip configured to analyze one of a bodily fluid sample and a bodily tissue sample of the patient, said analytical chip is connected to the data processing unit to provide a result of the analysis to the data processing unit;wherein said data processing unit is configured to process the image data based on the result of the analysis of the analytical chip,wherein the imaging device is an X-ray imaging device including an X-ray source and an X-ray detector; said X-ray source and said X-ray detector are configured to obtain X-ray image data of the patient;and wherein the data processing unit is configured to adjust a position of at least one of the X-ray source and the X-ray detector based on the result of the analysis. 2. The medical device as claimed in claim 1, further comprising an analytical chip holder that accommodates the analytical chip. 3. The medical device as claimed in claim 2, wherein the image data and the result are transferred from and to the data processing unit via a data bus. 4. The medical device as claimed in claim 3, wherein the data bus is coupled to the analytical chip holder to read out the result from the analytical chip. 5. The medical device as claimed in claim 3, wherein the analytical chip holder is connected to the data bus via an interface to read out the result from the analytical chip. 6. The medical device as claimed in claim 1, wherein the analytical chip provides the result that is read into a transmission network data. 7. The medical device as claimed in claim 1, wherein the medical device is manually transported in an entirety. 8. The medical device as claimed in claim 1, further comprising a controller that sets the imaging device into different modes depending on whether or not a predefined criterion is satisfied by the result of the analysis. 9. The medical device as claimed in claim 1, wherein the imaging device is an X-ray imaging device including an X-ray source and an X-ray detector; said X-ray source and said X-ray detector are configured to obtain X-ray image data of the patient. 10. The medical device as claimed in claim 1, wherein the analytical chip result is configured to provide at least one of a proportion of blood gases in the patient's blood, a proportion of blood sugar in the patient's blood, and a composition of the patient's blood corpuscles. 11. The medical device as claimed in claim 1, wherein said result of the analysis provides a level of cardiac markers in the patient's blood, and wherein said data processing unit is configured to determine if a threshold value of cardiac markers are exceeded. 12. The medical device as claimed in claim 1, further comprising a display unit connected to the data processing unit, said display unit configured to simultaneously display the result of the analysis and th... | Siemens Aktiengesellschaft | A61B005/05
US08109882 | B2 | 2012-02-07 | System and method for venous pulsation detection using near infrared wavelengths | 2007-03-09 | Methods and systems for detecting venous pulsation are provided. In accordance with an exemplary embodiment of the present technique, there is provided a method for detecting venous pulsation, including acquiring a first signal corresponding to absorption at a first near-infrared wavelength, acquiring a second signal corresponding to absorption at a second near-infrared wavelength, deriving an offset metric from the first and second signals, and detecting the presence of venous pulsation based on the offset metric. The method further includes correcting calculations of physiological parameters such as, for example, blood oxygen saturation, when venous pulsation is detected. | 1. A method for detecting venous pulsation, comprising: acquiring a first signal corresponding to absorption at a first near-infrared wavelength from a sensor;acquiring a second signal corresponding to absorption at a second near-infrared wavelength from the sensor;deriving an offset metric from the first and second signals with a processor, wherein the offset metric comprises a difference between current and historical values of a ratio-of-ratios of the absorption at the first near-infrared wavelength to the absorption at the second near-infrared wavelength; anddetecting the presence of venous pulsation based on comparing the offset metric with a threshold value and determining whether the offset metric exceeds the threshold value using the processor. 2. The method of claim 1, comprising providing, with a monitor, a notification of the presence of venous pulsation when detected. 3. The method of claim 1, comprising acquiring a third signal corresponding to absorption at a third wavelength from the sensor and calculating a physiological parameter with the processor based on the second and third signals. 4. The method of claim 3, comprising correcting, with the processor, the calculation of the physiological parameter by subtracting an AC offset of the third signal from an AC measurement of the second signal utilized in the calculation of the physiological parameter. 5. The method of claim 3, wherein the second near-infrared wavelength comprises a wavelength of about 900 nm and wherein the third wavelength comprises a wavelength of about 660 nm. 6. The method of claim 1, wherein the first near-infrared wavelength comprises a wavelength in a range of 1,050 to 1,350 nm where hemoglobin has a lower absorption than at the second near-infrared wavelength, which comprises a wavelength of approximately 900 nm. 7. The method of claim 6, wherein the wavelength of approximately 900 nm is 918 nm. 8. The method of claim 1, wherein the first near-infrared wavelength comprises a wavelength from 1,050 to 1,350 nm. 9. The method of claim 1, wherein the first near-infrared wavelength comprises a wavelength from 1,050 to 1,160 nm. 10. The method of claim 1, wherein the threshold value comprises at least one of a fixed value or a value based on a plurality of historic ratios-of-ratios. 11. A device for detecting venous pulsation, comprising: a monitor configured to: acquire a first signal corresponding to absorption at a first near-infrared wavelength and a second signal corresponding to absorption at a second near-infrared wavelength;derive an offset metric from the first and second signals, wherein the offset metric comprises a difference between current and historical values of a ratio-of-ratios of the absorption at the first near-infrared wavelength to the absorption at the second near-infrared wavelength; anddetect the presence of venous pulsation based on comparing the offset metric with a threshold value and determining whether the offset metric exc... | Nellcor Puritan Bennett LLC | A61B005/02
US20120010479 | A1 | 2012-01-12 | METHOD, COMPUTER READABLE MEDIUM AND DEVICE FOR DETERMINING THE TEMPERATURE DISTRIBUTION IN A TISSUE | 2011-07-08 | Example embodiments of the present invention relate to a method for determining the temperature distribution in a tissue to be ablated and/or in a body tissue of a patient containing the tissue to be ablated. The method includes determining at least one item of information relating to a blood flow associated with at least one of in the tissue to be ablated and in the body tissue containing the tissue to be ablated, such that the item of information originates from a perfusion measurement of at least one of the tissue to be ablated and the body tissue containing the tissue to be ablated. The method includes determining the temperature distribution in the tissue to be ablated and/or in the body tissue containing the tissue to be ablated taking into account the at least one item of information relating to the blood flow. | 1. A method for determining a temperature distribution in at least one of a tissue to be ablated and in a body tissue of a patient containing the tissue to be ablated, the method comprising: determining at least one item of information relating to a blood flow associated with at least one of in the tissue to be ablated and in the body tissue containing the tissue to be ablated, such that the item of information originates from a perfusion measurement of at least one of the tissue to be ablated and the body tissue containing the tissue to be ablated; anddetermining the temperature distribution at least one of in the tissue to be ablated and in the body tissue containing the tissue to be ablated taking into account the at least one item of information relating to the blood flow. 2. The method as claimed in claim 1, further comprising: establishing, within the scope of the perfusion measurement, at least one of (1) a flow speed of the blood of the patient flowing through at least one of the tissue to be ablated and the body tissue containing the tissue to be ablated and (2) a blood volume, which flows through at least one of the tissue to be ablated and the body tissue containing the tissue to be ablated over time. 3. The method as claimed in claim 1, wherein the temperature distribution in at least one of the tissue to be ablated and in the body tissue containing the tissue to be ablated is further determined based on at least one of, an ingress of heat or cold at least one of into the tissue to be ablated and into the body tissue containing the tissue to be ablated,a thermal conductivity of at least one of the tissue to be ablated and the body tissue containing the tissue to be ablated, anda specific heat capacity of at least one of the tissue to be ablated and the body tissue containing the tissue to be ablated. 4. The method as claimed in claim 1, wherein the perfusion measurement is one of performed before and during the ablation of the tissue of the body tissue to be ablated. 5. The method as claimed in claim 1, wherein the temperature distribution is simulated before the ablation is carried out. 6. The method as claimed in claim 1, further comprising: obtaining image information associated with one of the tissue to be ablated and the body tissue of the patient containing the tissue to be ablated during the perfusion measurement; anddisplaying the image information on a viewing instrument. 7. A device including a computational unit, wherein the device includes code segments that when executed by the computational unit cause the device to perform the steps of the method as claimed in claim 1. 8. The device as claimed in claim 7, wherein the device is one of a magnetic resonance scanner, an X-ray computed tomography scanner, an X-ray scanner, a C-arm scanner, an ultrasound scanner and a scanner for optical imaging. 9. A data medium on which a program to implement the method as claimed in claim 1 is stored such that when the program is ex... | SIEMENS AG | A61B005/0205
US08095194 | B2 | 2012-01-10 | Probe device | 2008-08-18 | A probe device includes a sheet-like probe holder, a plurality of light-emitting probes and a plurality of detection probes mounted on the probe holder at a predetermined interval, a sheet holding unit holding the probe holder at a predetermined position on the biological surface, and a fixing band mounting the sheet holding unit on the living body. Each of the plurality of light-emitting probes and the detection probes includes a probe body including a light emitting unit or a detection unit, and a probe mounting part detachably mounting the probe body to the probe holder at a predetermined position. | 1. A probe device used in a biological light measuring apparatus including a light radiation unit for radiating light on a biological surface and a light detection unit for measuring intensity of the light passing through a living body and emitted from the biological surface, said probe device comprising: a sheet-like probe holder; a plurality of light-emitting probes and a plurality of detection probes mounted on said probe holder at a predetermined interval;a sheet holding unit is configured to hold said probe holder at a predetermined position on the biological surface; anda fixing band that is configured to mount said sheet holding unit on the living body,wherein each of said plurality of the light-emitting probes and the detection probes includes a probe body including a light emitting unit or a detection unit, and a probe mounting part detachably mounting said probe body to said probe holder at a predetermined position,said sheet holding unit surrounds a periphery of said probe holder, and has a predetermined gap between said probe holder and the biological surface so as to form a light-shielded space where light is shielded,said probe body includes a main protrusion provided with a light transmission unit, and a plurality of sub-protrusions disposed around said main protrusion, at one end thereof, said sub-protrusions having substantially the same length as that of said main protrusion and three or more sub-protrusions being provided around said main protrusion andsaid probe mounting part holds said probe body rotatably about said main protrusion so that one end of said probe body including the main protrusion and the sub-protrusions is exposed to said light-shielded space, the other end of said probe body is exposed to an outside of said probe holder, and the probe body rotates about the main protrusion, and a distance of a portion of said probe holder protruding toward said light-shielded space is larger than a distance of a portion of said probe holder protruding toward the outside. 2. The probe device according to claim 1, wherein said probe holder is a laminate structure where a light-shielding sheet disposed between outer and inner sheets and a wiring sheet are laminated. 3. The probe device according to claim 1, wherein said sheet holding unit includes an electrical substrate, and the electrical substrate is provided with a communication unit for wirelessly communicating with a biological light measuring apparatus body which performs image processing of an electric signal output from said probe device and displays the electric signal on a map, and a power source that supplies power to said probe device. | Hitachi, Ltd. | A61B005/00 A61B006/00
US09192327 | B2 | 2015-11-24 | Blood collection device with tube retaining structure | 2011-09-29 | A blood collection device is disclosed which includes a body defining a receptacle dimensioned to receive a blood collection tube. The body has a first open end and a second end supporting a needle having a proximal end extending into the receptacle and a distal end extending distally of the body. Retaining structure is supported on the body. The retaining structure extends into the receptacle and is configured to releasably retain the blood collection tube within the receptacle. | 1. A blood collection device, comprising a body including a housing having a sidewall forming a receptacle sized and shaped to receive a blood collection tube, the body including a closed distal end having a needle extending proximally into the receptacle, an open proximal end opposite the closed end for receiving the collection tube as the tube enters the receptacle and a retaining arm extending proximally from a distal end connected to the sidewall of the housing at a location spaced from the closed distal end to a proximal end free from the housing, a portion of the retaining arm spaced proximally of the distal end of the retaining arm extending into the receptacle, a central portion of the retaining arm bowing inwardly from an inner surface of the housing into the receptacle, the central portion extending farther into the receptacle than the remainder of the retaining arm, the retaining arm being configured to retain the blood collection tube against proximal movement when the blood collection tube is received in the receptacle, wherein the central portion engages the blood collection tube to retain the blood collection tube when the blood collection tube is fully inserted into the receptacle. 2. A blood collection device as set forth in claim 1, wherein the needle extends distally from the distal end of the body. 3. A blood collection device as set forth in claim 1, wherein the retaining arm is integrally formed with the body. 4. A blood collection device as set forth in claim 1, wherein the retaining arm includes a tooth configured to engage the blood collection tube. 5. A blood collection device as set forth in claim 1, wherein the retaining arm is a first retaining arm, and the blood collection device includes a second retaining arm spaced from said first retaining arm. 6. A blood collection device as set forth in claim 1, wherein the arm includes a slip-resistant surface positioned to engage the blood collection tube. 7. A blood collection device as set forth in claim 6, wherein the slip-resistant surface is textured. 8. A blood collection device according to claim 7, wherein the textured slip-resistant surface is selected from the group consisting of ratchet teeth, granules, serrations, and knurling. 9. A blood collection device according to claim 7, wherein the slip-resistant surface includes an elastomeric layer of material. 10. A blood collection device, comprising a body including a housing forming a receptacle sized and shaped to receive a blood collection tube, the body including a closed distal end having a needle extending proximally into the receptacle, an open proximal end opposite the closed end for receiving the collection tube as the tube enters the receptacle and a retaining arm extending into the receptacle from a distal end connected to the housing to a position inside the receptacle, the retaining arm having a distal portion, a proximal portion opposite the distal portion, and a central portion between the dist... | Covidien LP | A61B005/00 B65D081/00 A61B017/14 A61B017/32 A61B005/15 A61B005/154
US09104788 | B2 | 2015-08-11 | System and method of using location technology to aid patient recovery | 2010-08-03 | A system for telemetrically monitoring a patient includes a remote monitoring device associated with the patient. A location services system tracks a location of the remote monitoring device. A patient tracking computer calculates a distance and a duration of patient ambulation from the tracked location. A method of monitoring an ambulatory patient monitors the location of a remote monitoring device and derives ambulatory event data from the monitored location. | 1. A system for telemetrically monitoring a patient, the system comprising: a remote monitoring device associated with the patient, the remote monitoring device obtains a physiological value from the patient and broadcasts the physiological value;a location services (LS) system that tracks a plurality of locations of the remote monitoring device; anda patient tracking computer communicatively connected to the remote monitoring device and the LS system, the patient tracking computer receives the physiological value and the plurality of locations of the remote monitoring device and executes computer readable code embodying an algorithm to calculate a distance traveled by the patient and a duration of patient ambulation to travel the calculated distance from the tracked plurality of locations received from the LS system, wherein the patient tracking computer applies an algorithm that identifies a plurality of possible paths between a first location of the plurality of locations of the remote monitoring device and a second location of the remote monitoring device, and calculates a probability that the remote monitoring device traveled a possible path associated with each of the plurality of possible paths, to calculate the distance traveled by the patient. 2. The system of claim 1, further comprising a global positioning system (GPS) within the remote monitoring device, wherein the GPS determines the plurality of locations of the remote monitoring device and the remote monitoring device broadcasts each of the plurality of locations determined by the GPS to the LS system. 3. The system of claim 1, further comprising at least two telemetry receivers that receive the physiological value broadcast by the remote monitoring device, wherein the LS system determines the plurality of locations of the remote monitoring device by triangulating the broadcast physiological value. 4. The system of claim 1, wherein the patient tracking computer further executes computer readable code that causes the patient tracking computer to monitor an ambulatory event prescribed by a clinician, the ambulatory event being defined in the computer readable code by a predetermined distance and a predetermined duration. 5. The system of claim 4, wherein the patient tracking computer further monitors an elapsed time for the ambulatory event. 6. The system of claim 5, further comprising a graphical display communicatively connected to the patient tracking computer, the graphical display presents the physiological value, the distance of the ambulatory event, and the elapsed time of the ambulatory event. 7. The system of claim 4, wherein the patient tracking computer executes computer readable code such that the computer identifies the ambulatory event within the plurality of locations of the remote monitoring device received by the patient tracking computer. 8. The system of claim 7, wherein the patient tracking computer executes computer readable code such that the calculated d... | General Electric Company | A61B005/00 G01S019/01 A61B005/11 G01S017/08 G06F019/00 G01S005/00 G01S017/00 G01S013/46 G07C001/10 G07C009/00
US09179875 | B2 | 2015-11-10 | Insertion of medical devices through non-orthogonal and orthogonal trajectories within the cranium and methods of using | 2010-12-21 | The invention comprises an elongated device adapted for insertion, including self-insertion, through the body, especially the skull. The device has at least one effector or sensor and is configured to permit implantation of multiple functional components through a single entry site into the skull by directing the components at different angles. The device may be used to provide electrical, magnetic, and other stimulation therapy to a patient's brain. The lengths of the effectors, sensors, and other components may completely traverse skull thickness (at a diagonal angle) to barely protrude through to the brain's cortex. The components may directly contact the brain's cortex, but from there their signals can be directed to targets deeper within the brain. Effector lengths are directly proportional to their battery size and ability to store charge. Therefore, longer angled electrode effectors not limited by skull thickness permit longer-lasting batteries which expand treatment options. | 1. A device configured to create an effect on or gather data about a target site in a patient's brain, comprising: two or more shafts configured to be inserted through skin, muscle, tissue, bone, or skull at an entry site; andat least one component, including an effector or a sensor, associated with each of said two or more shafts, each of said at least one component coupled to its associated shaft by one or more of: being housed within, passing through, or being attached to each of said two or more shafts;wherein the effectors are configured to communicate with one another either wirelessly or with a physical connector;wherein each of said two or more shafts and its associated component are configured to be inserted at an angle, between and inclusive of parallel to a tangent of a surface at the entry site and perpendicular to a tangent of a surface at the entry site;wherein each of said two or more shafts is configured to be inserted at the entry site at different trajectories from all other shafts;wherein each of said two or more shafts is configured such that, when fully inserted along a trajectory, a proximal end of the shaft passes through the entry site, thereby allowing for another shaft to be inserted at a different trajectory through the entry site;wherein the diameter of the entry site is less than the combined diameter of at least two of the effector shafts;wherein a length of each shaft and its associated component is independent of other shafts and their associated components and is not limited to the thickness of the skin, muscle, tissue, bone, or skull at the entry site;wherein the length of each shaft is selected such that, when fully inserted along the trajectory, the shaft does not pass into the patient's brain and the length of at least one of the two or more shafts is greater than the thickness of the skull at the entry site; andwherein the distal and proximal ends of the device are configured to be fully contained within the body when the device creates an effect on or gathers data about a target site in the patient's brain. 2. The device of claim 1, wherein the components, including the effector or the sensor, are selected from the group consisting of: a battery, an electrode, a recharger, a transmitter, a receiver, a transceiver, a sensor, a recorder, a capacitor, a transformer, a system control unit, a programmer, an address/positioning unit, a temperature sensor, a temperature adjuster, a thermogenerator, a thermoelectric generator, a mechanical power generator, a photo/light generator, an ultraviolet light generator, an infrared generator, an optical stimulator, a laser, a radiofrequency generator, a magnetic field generator, a mechanical vibration generator, an ultrasonic wave generator, an electrical field generator, a radiation generator, a fuel cell, a drug delivery unit, a gene therapy delivery unit, a reservoir for drugs and radioactive substances, and a reservoir for substances released into a body. 3. The devic... |  | A61B005/145 A61B005/03 A61N001/05 A61B019/00 A61B005/01 A61B005/00 A61B005/0478 A61B005/0482 A61N001/36
US08715204 | B2 | 2014-05-06 | Wireless vaginal sensor probe | 2011-07-14 | Embodiments of the present invention are directed to a temperature sensing device that can comprise an elastic ring structure. The temperature sensing device can further comprise a transducer device, such as a temperature sensor, and a microprocessor, memory and wireless transmitter. Such an arrangement can incorporate a passive (battery free), battery assisted or active battery powered transponder circuit with temperature measurement capability. The elastic ring structure can be forced in a spring loaded state when elastically deformed thus becoming retained when disposed in a vaginal vault. In one embodiment, an active RF receiver or an RFID reader is brought in proximity to the temperature sensing and transmitting device arrangement, such as near a woman's pelvis from the outside to read the temperature and record it in a Central Processing Unit, CPU, associated with the receiver or RFID reader, such as a portable, handheld computer or wireless device. | 1. A method comprising: receiving sensor data in a flexible sensing device, said flexible sensing device comprising a flexible circuit arrangement having at least one temperature sensor, a microcontroller, a flexible antenna, and a wireless transmitter, said flexible circuit arrangement disposed within a flexible ring configured for insertion into a vaginal vault of a user;processing by said microcontroller received sensor data, in-situ;and in response to processing the received sensor data, providing a wireless notification from said flexible ring to an external receiver, wherein the notification is related to a state of ovulation of the user. 2. The method of claim 1 and further comprising the step of determining, based on said step of processing, whether said received sensor data indicates a change in temperature for the user. 3. The method of claim 1, wherein said flexible ring comprises a smoothly surfaced flexible ring for long term retention within said user, and wherein said step of receiving sensor data from said flexible sensing device comprises the step of utilizing a flexible circuit board curled inside of and encapsulated within said flexible ring. 4. The method of claim 3, wherein said step of receiving sensor data from said flexible sensing device further comprises the step of utilizing said flexible antenna and wherein said flexible antenna is curled in and encapsulated within said flexible ring. 5. The method of claim 4, wherein said step of utilizing a flexible antenna curled in and encapsulated within said flexible ring comprises the step of utilizing a multi turn loop flexible antenna that is curled in and encapsulated within said flexible ring. 6. The method of claim 5, wherein said step of receiving sensor data from said flexible sensing device comprising a flexible circuit arrangement having at least one temperature sensor, a microcontroller, and a wireless transmitter, comprises the step of utilizing a wireless transmitter selected from a group consisting of: a 308 MHz wireless transmitter, a 900 MHz wireless transmitter, a 915 MHz wireless transmitter, a 134.2 KHz wireless transmitter, a 13.56 MHz wireless transmitter, a 2.4 GHz wireless transmitter, and a 434 MHz wireless transmitter. 7. The method of claim 2, and further comprising the step of establishing a baseline temperature for said user. 8. The method of claim 7, wherein said step of determining whether the received data indicates a change from said baseline temperature for said user comprises the step of determining if the received sensor data indicates a rise in a core temperature of the user, and wherein said step of providing a notification comprises the step of providing a notification relative to ovulation of said user. 9. The method of claim 8, wherein said step of processing by said microcontroller the received sensor data comprises the step of in-situ processing said data within said flexible sensing device by said microcontroller in order to make... | Prima Temp, Inc. | A61B010/00 A61B005/00
US20120041294 | A1 | 2012-02-16 | Individually Adjustable Multi-channel Systems in vivo Recording | 2010-08-16 | In vivo multi-channel recording is a powerful tool in exploring the real time neural activity associated with specific behavioral outputs. A prominent strength of this technique is that a large number of neurons can be, in theory, simultaneously recorded such that the activity of a small neural circuitry can be formulated and assessed. The present application provides for a new, adjustable multi-electrode system (AMES). Electrodes in this AMES, once installed into the brain, can be individually adjusted such that each electrode can be independently protruded until it reaches an optimal position to acquire neuronal signals. Thus, every electrode within the multi-electrode system is able to acquire valid signals. This adjustable multi-electrode system substantially improves the efficacy of signal acquisition and offers an unprecedented power for in vivo recordings. | 1. A micro-driving apparatus comprising a shape memory alloy wire, wherein said wire of said apparatus is coupled to an electrode comprising a lumen, an elongated body, a proximal end and a distal end. 2. The micro-driving apparatus of claim 1, wherein said wire is coupled to the proximal end or the elongated body of the electrode. 3. The micro-driving apparatus of claim 2, wherein said wire is parallely coupled with the electrode. 4. The micro-driving apparatus of claim 1, further comprising a commanding circuit connected to the wire for providing electrical current to the wire, wherein the length of the wire will be retracted when a commanding current is applied to the circuit. 5. The apparatus of claim 4, wherein said retraction of the wire results in retraction of said electrode. 6. The apparatus of claim 5, wherein said wire is stretched with a biasing element, and wherein said retracted wire is restored to its original shape by the biasing element. 7. The apparatus of claim 5, wherein said apparatus comprising a bi-directional mechanism capable of moving the electrode in two opposite directions, wherein said mechanism comprises two SMW wires, each of which is connected independently to a corresponding commanding circuit. 8. The apparatus of claim 5, wherein said apparatus comprising a bi-directional mechanism capable of moving the electrode in two opposite directions, wherein said mechanism comprises a single SMW wire with one part of the SMW wire connected to a commanding circuit while the other part of the SMW wire connected to another commanding circuit. 9. A driving device comprising a first micro-driving apparatus comprising a first shape memory alloy wire and a first commanding circuit; and a second micro-driving apparatus comprising a second shape memory alloy wire and a second commanding circuit, wherein said second wire and said first wire are in parallel position and are connected by a bridging device, andwherein said first wire is connected to an electrode comprising a lumen, an elongated body, a proximal end and a distal end, wherein said first wire is coupled to the proximal end of the electrode. 10. The driving device of claim 9, wherein the length of the first wire will be changed when a commanding current is applied to the first circuit, and said change results in the movement of the electrode. 11. The driving device of claim 10, wherein the length of the second wire will be changed when a commanding current is applied to the second circuit, and said change results in the movement of the electrode in a direction opposite to the movement of claim 10. 12. An adjustable electrode apparatus comprising an electrode comprising a lumen, an elongated body, a proximal end and a distal end,a shape memory alloy wire coupled to the proximal end of the microelectrode for extending and retracting the microelectrode, wherein the alloy wire is stretched with a biasing element; anda commanding circuit connected to the alloy wire f... | - | A61B005/0478 A61B005/0476
US20120029367 | A1 | 2012-02-02 | HEART RATE WATERPROOF MEASURING APPARATUS | 2011-06-23 | A biofeedback device and the reflected infrared sensor used thereby are described herein that can be mounted on or integrated with eyewear such as swimming goggles. The biofeedback device includes a heart rate measuring apparatus comprising a reflected infrared sensor, a microcontroller comprising one or more filters and one or more amplifiers, a power source in electrical communication with the heart rate measuring apparatus, and a user interface. The reflected infrared sensor is positionable to detect heart rate from the temporal artery in the head. Heart rate is then communicated to the user by one or more tactile, auditory, or visual signal elements, such as a light-emitting diode display mounted within the goggles so as to be visible to the user while swimming. | 1. A biofeedback device comprising a heart rate measuring apparatus comprising a reflected infrared sensor, the sensor including a sensor base having a first end and a second end, an infrared light emitter and an infrared light receiver, the infrared light emitter being coupled to the sensor base at a first selected angle in relation to an axis running from the first end to the second end of the sensor base, and the infrared light receiver being coupled to the sensor base at a second selected angle in relation to said axis, and the infrared light emitter and the infrared light receiver being spaced apart from each other at a selected distance determined by the target reflection point; anda power source in electrical communication with the heart rate measuring apparatus. 2. The biofeedback device of claim 1, wherein the infrared light emitter emits infrared light an at intensity sufficient to penetrate human skin to image blood vessels; andthe sensor base defines a triangular-shaped shield element that prevents emitted infrared light from traveling directly into the infrared light receiver, the shield element being disposed between the infrared light emitter and the infrared light receiver. 3. The biofeedback device of claim 2, wherein the heart rate measuring apparatus further comprises a microcontroller in electrical communication with the reflected infrared sensor and the power source, the microcontroller including one or more filters and one or more amplifiers;a the user interface in electrical communication with the microcontroller; andone or more signal elements in electrical communication with the microcontroller. 4. The biofeedback device of claim 3, wherein the biofeedback device further comprises a pair of swim goggles comprising a first and second eye cup. 5. The biofeedback device of claim 4, wherein the reflected infrared sensor outputs a signal to the microprocessor that filters, amplifies, performs calculations on the received signal and outputs a signal to the one or more signal elements, and the one or more signal elements receive the output signal from the microprocessor and are actuated in response thereto, and wherein the one or more signal elements are selected from the group consisting of visual signal elements;auditory signal elements; andtactile signal elements. 6. The biofeedback device of claim 5, wherein the one or more signal elements are visual signal elements and include one or more light-emitting diodes that cast light in the user's field of vision, wherein the light-emitting diodes have a configuration selected from the group consisting of discrete light-emitting diodes; andlight-emitting diodes disposed within a transparent tube positioned about a circumferential portion of at least one of the first and second eye cup of the swim goggles. 7. The biofeedback device of claim 3, wherein the reflected infrared sensor, microcontroller, and user interface are disposed within one or more waterproof housing units. 8... | - | A61B005/02
US20120029391 | A1 | 2012-02-02 | BILATERAL UPPER LIMBS MOTOR RECOVERY REHABILITATION AND EVALUATION SYSTEM FOR PATIENTS WITH STROKE | 2010-09-24 | A Bilateral Upper Limbs Motor Recovery Rehabilitation and Evaluation System for Patients with Stroke which gets feedback from the feeling of body about sense of sight or auditory sense, etc to let inspector's pair of hands process forward, back, drawing and multiple actions, and let strokes can execute task training of kinematic parameter diversification about multiple strength, spped, acceleration, etc to process rehabilitation that relate to the action-status of body and estimate the status of restoration. Devices of file at least includes a pair of double-axle connecting rod structure for upper limbs, an unit for physiological signal collection, an unit for processing estimated of rehabilitation and an unit of multimedia display. | 1. A bilateral upper limbs motor recovery rehabilitation and evaluation system for patients with stroke. The system includes at least: A pair of double-axle connecting rod structure for upper limbs that detects the position angle of the upper limbs and the force change value of the hand grip of the subject and converts the value detected into continuous voltage signal;A unit for physiological signal collection that receives the voltage signal from the double-axle connecting rod structure for both upper limbs, converts the voltage signal into digital signal and processes amplifying and filtering;A unit for processing estimation of rehabilitation which receives the digital signal from the unit for physiological signal collection, analyzes and calculate the value derived from the digital signal, develops the moving position, speed, acceleration, strength and other basic kinematic parameters in order to evaluate the upper limbs recovery level of the subject and sends output of the corresponding controlling signal;A unit of multimedia display that receives the controlling signal of the unit for processing estimation of rehabilitation, shows the upper limb position of the subject according to the instruction of the controlling signal, combines the kinematic signals and the real-timebiofeedback from the multimedia, provides information on bilateral upper limbs movement, and allows the subject to adjust the movement of hemiparetic side and unaffected side at all times. 2. The bilateral upper limbs motor recovery rehabilitation and evaluation system for patients with stroke of claim 1, wherein the pair of double-axle connecting rod structure for upper limbs includes at least one hemiparetic side and one unaffected side while the hemiparetic side and unaffected side mechanism include at least: An upper arm support wherein the back end of the upper arm support has a shoulder joint supporting frame and the front end of the upper arm support has an elbow joint supporting frame;A forearm support wherein the back end of the forearm support couples with the elbow joint supporting frame;A hand grip wherein the bottom of the hand grip couples with the front end of the forearm support. 3. The bilateral upper limbs motor recovery rehabilitation and evaluation system for patients with stroke of claim 2, wherein the hemiparetic side circuit includes at least: A first rotarypotentiometer potentiometer, which is set at the bottom of shoulder joint supporting frame of the hemiparetic side to measure the shoulder joint angle of the hemiparetic side of the subject;A second rotary potentiometer, which is set at the bottom of elbow joint supporting frame of the hemiparetic side to measure the elbow joint angle of the hemiparetic side of subject;A sliding potentiometer, which is set at the bottom of the hand grip support of the hemiparetic side to allow subject to slide the whole hemiparetic side to process the assigned movement and to measure the sliding angle of the hemip... | - | A61B005/103 A61H001/00
US20120041300 | A1 | 2012-02-16 | METHOD FOR CONTRAST AGENT-FREE MAGNETIC RESONANCE COLONOGRAPHY | 2011-08-16 | In a method for contrast agent-free magnetic resonance colonography, blood that flows into the bowel tissue is prepared automatically by radio-frequency pulses. Magnetic resonance data of the bowel are acquired while the prepared blood is located in the bowel, and a magnetic resonance image of the bowel is created from the magnetic resonance data. Bowel tissue regions and regions with bowel content are differentiated automatically on the basis of an increased contrast (caused by the preparation) between perfused tissue regions and regions of the gut lumen that are not perfused. | 1. A method for contrast agent-free magnetic resonance colonography, comprising: automatically preparing blood flowing in bowel tissue in the bowel of a patient located in a magnetic resonance data acquisition unit, by emitting radio frequency pulses in said magnetic resonance data acquisition unit that interact with nuclear spins in said blood, to produce prepared blood;operating the magnetic resonance data acquisition unit to acquire magnetic resonance data from the patient while the prepared blood is located in the bowel of the patient, and generating a magnetic resonance image of the bowel of the patient from the magnetic resonance data; andin a processor, automatically differentiating bowel tissue in said image and regions in said image representing bowel content by an increased contrast of said bowel tissue in said image caused by said preparation of said blood exhibited by tissue regions perfused by said prepared blood, compared to bowel content that is not perfused by said prepared blood. 2. A method as claimed in claim 1 comprising: operating said magnetic resonance data acquisition unit to acquire additional magnetic resonance data from the patient while unprepared blood, that has not been prepared by said radio frequency pulses, is located in said bowel tissue, and generating an additional magnetic resonance image from said additional magnetic resonance data; andaugmenting the automatic differentiation of bowel tissue and bowel content in said magnetic resonance image obtained while said prepared blood was located in the bowel, using said additional magnetic resonance image. 3. A method as claimed in claim 2 comprising using said additional magnetic resonance image to augment said automatic differentiation by comparing said additional magnetic resonance image with the magnetic resonance image obtained while the prepared blood was located in the bowel of the patient, and designating regions that are substantially identical in said additional magnetic resonance image and said magnetic resonance image obtained while said prepared blood was in the bowel, as representing bowel content. 4. A method as claimed in claim 2 comprising augmenting the automatic differentiation using said additional magnetic resonance image by generating a difference image between said additional magnetic resonance image and the magnetic resonance image obtained while the perfused blood was present in the bowel of the patient. 5. A method as claimed in claim 2 comprising acquiring said additional magnetic resonance data with a higher resolution than the magnetic resonance data acquired while the prepared blood was located in the bowel of the patient so that regions associated with the bowel content automatically appear as blank regions in said additional magnetic resonance image. 6. A method as claimed in claim 1 comprising preparing said blood by radiating said radio frequency pulses in a transverse excitation slice of the patient located above the diaphragm ... | - | A61B005/055
US09026198 | B2 | 2015-05-05 | Method and device for noise detection in physiological signals | 2011-06-08 | A method for determining the signal quality of samples in a physiological signal, in particular an electrocardiogram (ECG) signal, is provided. A supra-threshold sample sum, a noise threshold crossing sum, or both are calculated in a noise detection window including the sample to be evaluated, and low signal quality is indicated if either or both of the sums exceed respective values. ECG beat detections can then be labeled as unreliable based on the determination of low signal quality for one or more samples between the detections. | 1. A method for determination of noise in a sampled physiological signal, the sampled physiological signal including a consecutive sequence of samples, each sample having a signal amplitude, the method including the steps of: a. providing a signal quality check window that includes a number of consecutive samples;b. providing an upper noise threshold and a lower noise threshold, wherein the upper noise threshold and the lower noise threshold define at least three amplitude ranges: (1) a high range for signal amplitudes exceeding the upper noise threshold,(2) a medium range for signal amplitudes between the upper noise threshold and the lower noise threshold, and(3) a low range for signal amplitudes below the lower noise threshold;c. comparing each sample within the quality check window with the upper noise threshold and with the lower noise threshold;d. determining any changes between amplitude ranges between each two adjacent sample pairs within the quality check window;e. determining a supra-threshold sample sum corresponding to the number of samples outside the medium range; andf. generating a low signal quality indication signal if the supra-threshold sample sum exceeds a predefined threshold. 2. The method of claim 1 further including the step of determining threshold crossing counts for each two adjacent signal samples within the quality check window, each threshold crossing count corresponding to the number of thresholds between the adjacent signal samples. 3. The method of claim 2 further including the step of determining a noise threshold crossing sum corresponding to the sum of the threshold crossing counts for the quality check window. 4. The method of claim 3 further including the step of generating a low signal quality indication signal if the noise threshold crossing sum exceeds a predefined threshold. 5. The method of claim 2 further including determining a noise threshold crossing sum wherein: a. sums of the threshold crossing counts are determined within separate signal amplitude ranges within the quality check window,b. the noise threshold crossing sum corresponds to a weighted sum of the threshold crossing counts, with a predetermined weight being applied to each of sums of the threshold crossing counts occurring within the separate signal amplitude ranges, wherein at least two of the separate signal amplitude ranges have different weights. 6. The method of claim 5 wherein the noise threshold crossing sum defines a complexity index, the method further including the steps of: a. comparing the complexity index with a predefined complexity index threshold, andb. generating a low signal quality indication signal if the complexity index exceeds the complexity index threshold. 7. The method of claim 5 further including: a. detecting an ECG beat at each sample having a signal amplitude exceeding a beat detection threshold;b. treating as unreliable the ECG beats immediately before and immediately after a sample for which a low si... | Biotronik SE & Co. KG | A61B005/04 A61B005/0452 A61B005/00
USRE043187 | E1 | 2012-02-14 | Methods for analyte sensing and measurement | 2008-10-09 | A method of measuring an analyte concentration in body fluid. The method includes the use of an analyte measuring device that has an analyte sensing element with a sharpened distal end and further has an indicating electrode covered by an absorbent layer. Also, an electric power, data processing and display device is adapted to mate to and activate the analyte sensing element by applying electric power to it and adapted to receive the raw analyte measurement and to compute and display a refined analyte measurement from the raw analyte measurement. The analyte sensing element is introduced into the animal body, thereby placing the absorbent layer into contact with the body fluid. The absorbent layer becomes saturated with body fluid and the analyte sensing element is removed from the body and is activated to form a raw analyte measurement. Whichwhich is used to form and display a refined analyte measurement. | 1. A method of measuring an analyte concentration in body fluid in an animal body having skin and subcutaneous soft tissue that includes body fluid, said method comprising: (a) providing an analyte measuring device, including: (i) an analyte sensing element, having a sharpened distal end to facilitate introduction into said animal body and further having an indicating electrode covered by an absorbent or spreading layer forming an outermost, exterior surface of said analyte sensing element;(ii) an electric power, data processing and display device adapted to mate to said analyte sensing element and activate said analyte sensing element by applying electric power to it and adapted to receive said raw analyte measurement and to compute and display a refined analyte measurement, related to said raw analyte measurement;(b) introducing said analyte sensing element into said animal body subcutaneous soft tissue, thereby placing said absorbent layer into contact with said animal body subcutaneous soft tissue and said body fluid;(c) permitting said absorbent layer to become saturated with body fluid;(d) removing said indicating electrode from said body soft tissue;(e) activating said analyte sensing element after removing said indicating electrode from said body soft tissue by applying electric power to said analyte sensing element, thereby causing said analyte sensing element to form a raw analyte measurement; and(f) receiving said raw analyte measurement in said electric power, data processing and display device and computing and displaying a refined analyte measurement, related to said raw analyte measurement. 2. The method of claim 1 wherein an enzyme layer is interposed between said indicating electrode and said absorbent layer. 3. The method of claim 1 wherein a redox mediator layer is interposed between an enzyme layer and said indicating electrode. 4. The method of claim 1 wherein a permselective layer is interposed between an enzyme layer and said absorbent layer. 5. The method of claim 1 wherein an interferent excluding layer is interposed between an enzyme layer and said absorbent layer. 6. The method of claim 1, wherein, in step (d), said analyte sensing element is removed from said animal body within about 20 seconds of being introduced into said animal body. 7. The method of claim 1, wherein, in step (d), said analyte sensing element is removed from said animal body within about 5 seconds of being introduced into said animal body. 8. The method of claim 1 wherein an interferent excluding layer is interposed between an enzyme layer and said indicating electrode. 9. The method of claim 1 wherein said absorbent layer comprises carboxymethylcellulose. 10. The method of claim 1 wherein said absorbent layer comprises gelatin. 11. The method of claim 1 wherein said absorbent layer comprises a microporous coating comprising inorganic particles in a polymeric binder. 12. A method of measuring an analyte concentration in body fluid in an a... | iSense Corporation | A61B005/05 A61B005/00
US08092386 | B1 | 2012-01-10 | Method and implantable system for blood-glucose concentration monitoring | 2006-12-22 | In an implantable medical device for monitoring blood-glucose concentration in the blood, metabolic oxygen consumption is derived by measuring physiological metrics related to mixed venous oxygen concentration. Blood-glucose concentration is determined using correlations of blood-glucose concentration with measures of metabolic oxygen consumption including oxymetric, temperature, and electrocardiographic data. Additional physiological sensor measurements may be used to enhance the accuracy of the analysis of blood-glucose concentration. By using a combination of oxymetric and other physiological metrics, blood-glucose concentration can be reliably calculated over a wide range. The device compares the blood-glucose concentration with upper and lower acceptable bounds and generates appropriate warning signals if the concentration falls outside the bounds. The device may also control a therapeutic device to maintain blood-glucose concentration within an acceptable range. A calibration technique determines patient-specific parameters for use in the calculation of blood-glucose concentration. | 1. A method comprising: monitoring blood-glucose concentration in blood of a subject using a system implanted in a subject wherein the system has stored relationships therein between blood-glucose concentration and at least a first physiological metric, and wherein the system implanted in the subject performs the steps of(a) obtaining a measure of the first physiological metric using one or more sensors of the system implanted in the subject; and(b) calculating the blood-glucose concentration using the stored relationships and the measure of the first physiological metric without using a measure obtained from an enzymatic sensor;wherein the first physiological metric is a blood oxygen metric. 2. The method of claim 1, wherein: the implanted system has stored relationships therein between blood-glucose concentration, the first physiological metric, and a second physiological metric,step (a) comprises obtaining a measure of the first physiological metric and also a measure of the second physiological metric using one or more sensors and/or electrodes of the system implanted in the subject;step (b) comprises calculating the blood-glucose concentration using the stored relationships, the measure of the first physiological metric, and also the measure of the second physiological metric without using a measure obtained from an enzymatic sensor; andthe second physiological metric is a metric, other than the first physiological metric, selected from the group consisting of a metric of venous oxygen saturation, a metric of arterial oxygen saturation, a metric of hematocrit, a metric of core temperature, a metric of peripheral temperature, a metric of blood pressure, a metric of blood flow, and a metric of heart rate. 3. The method of claim 2, wherein: the system has stored relationships therein between blood-glucose concentration, the first physiological metric, the second physiological metric, and a third physiological metric,step (a) comprises obtaining a measure of the first physiological metric, a measure of the second physiological metric and also a measure of the third physiological metric using one or more sensors and/or electrodes of the system implanted in the subject;step (b) comprises calculating the blood-glucose concentration using the stored relationships, the measure of the first physiological metric, the measure of the second physiological metric and also the measure of the third physiological metric without using a measure obtained from an enzymatic sensor; andthe third physiological metric is a metric, other than the first and second physiological metrics, selected from the group consisting of a metric of venous oxygen saturation, a metric of arterial oxygen saturation, a metric of hematocrit, a metric of core temperature, a metric of peripheral temperature, a metric of blood pressure, a metric of blood flow, and a metric of heart rate. 4. The method of claim 1, wherein the first physiological metric is a metric of venous oxygen satur... | Pacesetter, Inc. | A61B005/00
US20120029319 | A1 | 2012-02-02 | Polysomnography method with remote administration | 2011-06-21 | A method wherein Type I (i.e., attended) polysomnography may be conducted at a distance from a patient by combining Internet-enabled remote access technologies, audioconferencing, and/or videoconferencing. The study is “virtually” attended by a polysomnography professional at a site removed from the patient whereby the polysomnography professional is able to control the equipment at the patient site and administer multiple Type I, virtually attended polysomnography studies. | 1) A method for remotely administering polysomnography comprising the steps of: a) delivering and assembling polysomnography equipment at a patient site;b) enabling remote access means to said assembled polysomnography equipment over a communications network via a control channel;c) enabling real-time voice and video communication means over said communications network via a communications channel;d) accessing said communications network;e) interfacing said polysomnography equipment with a patient; and,f) administering a polysomnography study on said patient from a remote central site. 2) A method for remotely administering polysomnography as claimed in claim 1 wherein said polysomnography study is a Type I polysomnography study. 3) A method for remotely administering polysomnography as claimed in claim 1 wherein said remote access means is a remote access algorithm means loaded on said polysomnographic equipment. 4) A method for remotely administering polysomnography as claimed in claim 1 wherein said real-time voice and video communication means is bi-directional real-time voice and video communication means. 5) A method for remotely administering polysomnography as claimed in claim 1 further comprising scoring said polysomnography study to determine a patient's sleep disability. 6) A method for remotely administering polysomnography as claimed in claim 1 wherein said communications network is the Internet. 7) A method for remotely administering polysomnography as claimed in claim 6 wherein said communications network is the Internet and is accessed via a technology selected from the group consisting of a mobile telephony hi-speed Internet access network, cable modem, DSL, ISDN, and fiber optic. 8) A method for remotely administering polysomnography as claimed in claim 1 wherein said control channel and said communications channel are logically distinct. 9) A method for remotely administering a Type I polysomnography study comprising the steps of: a) delivering and assembling polysomnography equipment at a first patient site;b) enabling remote access algorithm means to said polysomnography equipment over an Internet communications network via a control channel, said remote access algorithm means being loaded on said polysomnography equipment;c) enabling real-time voice and video communication means over said Internet communications network via a communications channel;d) accessing said Internet communications network;e) interfacing said polysomnography equipment with a patient; and,f) administering a Type I polysomnography study to said patient from a second site which is remote from said first patient site. 10) A method for remotely administering polysomnography as claimed in claim 9 wherein said real-time voice and video communication means is bi-directional real-time voice and video communication means. 11) A method for remotely administering polysomnography as claimed in claim 9 wherein said polysomnography equipment comprises pol... | - | A61B005/00
US20120029321 | A1 | 2012-02-02 | AIRWAY ADJUNCT RESUSCITATION SYSTEMS AND METHODS | 2011-07-22 | Embodiments of the present invention encompass systems and methods for administering intrathoracic pressure and cooling treatments to patients suffering from or at risk of developing heart failure, cardiac arrest, sepsis, shock, acute respiratory distress syndrome, polytrauma, head disease, elevated hepatic or portal vein pressures, bleeding during abdominal, head and neck surgery, or insufficient circulation during open heart surgery. | 1. An airway adjunct resuscitation system for use during administration of a resuscitative procedure to a patient, the system comprising: a support assembly defining an intrathoracic pressure monitoring lumen, a cooling fluid delivery lumen, a cooling fluid return lumen, and an orogastric lumen, wherein the orogastric lumen is adapted for use in removing gastric contents from the patient during administration of the resuscitative procedure to the patient;a laryngeal cuff assembly coupled with the support assembly, wherein the laryngeal cuff assembly is positioned within the patient's supraglottic airway at least in part by the support assembly, wherein the laryngeal cuff assembly at least partially isolates and seals a portion of the supraglottic airway of the patient, and wherein the laryngeal cuff assembly operates to assist in positioning a distal section of the intrathoracic pressure monitoring lumen in fluid communication with the patient's trachea, during administration of the resuscitative procedure to the patient;an esophageal cuff assembly coupled with the support assembly distal to the laryngeal cuff assembly, wherein the esophageal cuff assembly interfaces with the esophagus of the patient during administration of the resuscitative procedure to the patient; anda fluid passage circuit defined at least in part by the esophageal cuff assembly and in fluid communication with the fluid delivery lumen and the fluid return lumen of the support assembly. 2. The airway adjunct resuscitation system according to claim 1, further comprising an intrathoracic pressure regulation mechanism in operative association with the support assembly, wherein the intrathoracic pressure regulation mechanism is adapted for use in regulating intrathoracic pressure within the patient. 3. The airway adjunct resuscitation system according to claim 2, wherein the intrathoracic pressure regulation mechanism comprises a member selected from the group consisting of an Impedance Threshold Device (ITD) mechanism and an Intrathoracic Pressure Regulator (ITPR) mechanism. 4. (canceled) 5. (canceled) 6. The airway adjunct resuscitation system according to claim 1, wherein the esophageal cuff assembly operates to provide a support against which the patient's heart is compressed during administration of the resuscitative procedure, so as to increase efficiency of the resuscitative procedure. 7. The airway adjunct resuscitation system according to claim 1, wherein the esophageal cuff assembly operates to provide a cooling treatment to the patient. 8. The airway adjunct resuscitation system according to claim 1, wherein the esophageal cuff assembly operates to (i) assist in stabilizing the airway adjunct resuscitation system within the patient, (ii) provide a support against which the patient's heart is compressed during administration of the resuscitative procedure so as to increase efficiency of the resuscitative procedure, and (iii) provide a cooling treatment to the pat... | Advanced Circulatory Systems, Inc. | A61B005/00 A61H031/02
US08116848 | B2 | 2012-02-14 | Method and apparatus for volumetric image navigation | 2010-09-27 | A surgical navigation system has a computer with a memory and display connected to a surgical instrument or pointer and position tracking system, so that the location and orientation of the pointer are tracked in real time and conveyed to the computer. The computer memory is loaded with data from an MRI, CT, or other volumetric scan of a patient, and this data is utilized to dynamically display 3-dimensional perspective images in real time of the patient's anatomy from the viewpoint of the pointer. The images are segmented and displayed in color to highlight selected anatomical features and to allow the viewer to see beyond obscuring surfaces and structures. The displayed image tracks the movement of the instrument during surgical procedures. The instrument may include an imaging device such as an endoscope or ultrasound transducer, and the system displays also the image for this device from the same viewpoint, and enables the two images to be fused so that a combined image is displayed. The system is adapted for easy and convenient operating room use during surgical procedures. | 1. A system for augmented viewing of a patient target site in a surgical setting by a user, comprising: a computer for storing scan data of the patient target region, and for constructing from the stored data, a three dimensional perspective volumetric image and indices of the target site as seen from a selected orientation;a viewing device, the device having a first ocular instrument and a second ocular instrument in which the patient target site can be viewed, and in which the three dimensional perspective volumetric image and indices can be projected, forming a fused image using the patient target site view and the three dimensional perspective volumetric image;a tracking device coupled to the computer for tracking the selected orientation of the viewing device; and a calibration module in the computer for placing the viewing device in the same coordinate system as the patient in response to tracking information received from the tracking device, wherein the selected orientation from which the volumetric image of the target is constructed by the computer is the selected orientation of the second ocular instrument. 2. The system of claim 1 wherein the patient target site can be viewed in the first ocular instrument and the three dimensional perspective volumetric image and indices can be projected in the second ocular instrument. 3. The system of claim 1 wherein the patient target site can be viewed in the first and second ocular instrument and the three dimensional perspective volumetric image and indices can be projected in the second ocular instrument. 4. The system of claim 1 wherein the patent target site can be viewed in the first and second ocular instrument and the three dimensional perspective volumetric image and indices can be projected in the first and second ocular instrument. 5. The system of claim 1 wherein scan data is selected from a group comprising computed tomography, magnetic resonance imaging data, single photon emission computed tomography, x-ray data, positron emission data, ultrasound data, video data, and computed axial tomography data. 6. The system of claim 1 wherein an orientation of a surgical tool is projected on the three dimensional perspective volumetric image and indices of the target site. 7. The system of claim 1 wherein a position of a surgical tool is projected on the three dimensional perspective volumetric image and indices of the target site. 8. The system of claim 1 further comprising a laser scanner mounted on the viewing device for scanning a laser beam over a surface of the patient target region to create a laser pattern on the patient, and wherein the tracking device included two or more cameras for viewing the laser pattern on the patient from two or more different orientations. 9. The system of claim 8 wherein the calibration module is operative to match surface features of the patient, as determined from the volumetric scan data of the patient, with corresponding surface features, as det... | - | A61B005/05
US08105232 | B2 | 2012-01-31 | Fluorescent endoscopic device and method of creating fluorescent endoscopic image | 2009-02-27 | An inter-image calculation portion includes a switch circuit made up of three switch portions for switching each of three image data (R, G, B) from a 3-board processing portion, a first divider, a second divider, a first adder, a second adder, a first LUT, a second LUT, a first clip portion, and a second clip portion. The inter-image calculation portion executes addition processing of two different fluorescent images with two different wavelength bands and division processing the two different fluorescent images with two different wavelength bands and then it executes addition processing which adds the addition results and the division results of the two different fluorescent images with two different wavelength bands or it executes subtraction processing which subtracts the addition results from the division results of the two different fluorescent images with two different wavelength bands. | 1. A fluorescent endoscopic device, comprising: an irradiation portion for irradiating illumination light and excitation light to a subject;a light receiving portion for receiving a reflection light image generated from the subject on the basis of the illumination light, and a first fluorescent image and a second fluorescent image in a wavelength band different from a wavelength band of the first fluorescent image, which are generated from the subject on the basis of the excitation light;a calculation portion for executing addition processing of the first fluorescent image and the second fluorescent image, division processing of the first fluorescent image and the second fluorescent image, logarithmic arithmetic processing of a result of the division processing, and processing of adding a result of the addition processing to a result of the logarithmic arithmetic processing or subtracting the result of the logarithmic arithmetic processing from the result of the addition processing; andan image creation portion for creating a fluorescent observation image on the basis of the reflection light image by means of the illumination light, the first fluorescent image, the second fluorescent image and a processing result of the calculation portion. 2. The fluorescent endoscopic device according to claim 1, wherein the first fluorescent image and the second fluorescent image are fluorescent images on the basis of fluorescence in a green band and a red band excited by excitation light in a single wavelength band. 3. The fluorescent endoscopic device according to claim 1, wherein the excitation light by means of the irradiation portion includes first excitation light having a first wavelength band, and second excitation light having a second wavelength band different from the first wavelength band; and the first fluorescent image is on the basis of the first excitation light, while the second fluorescent image is on the basis of the second excitation light. 4. The fluorescent endoscopic device according to claim 1, further comprising a display portion for displaying a fluorescent observation image created by the image creation portion. 5. The fluorescent endoscopic device according to claim 1, wherein the first fluorescent image received by the light receiving portion is an image of a G channel of an RGB color image signal and the second fluorescent image is an image of an R channel of the RGB color image signal, and the result of the division processing is a value obtained by dividing a pixel value of the image of the G channel by a pixel value of the image of the R channel. 6. The fluorescent endoscopic device according to claim 4, wherein the first fluorescent image received by the light receiving portion is an image of a G channel of an RGB color image signal and the second fluorescent image is an image of an R channel of the RGB color image signal, and the result of the division processing is a value obtained by dividing a pixel value of the image... | Olympus Medical Systems Corp. | A61B001/06 A61B005/05
US08118752 | B2 | 2012-02-21 | Apparatus and methods for mapping retinal function | 2008-06-09 | The present invention provides an electrode array device for simultaneously detecting electrical potentials at five or more locations on the anterior surface of an eye. The device comprises a dielectric lens substrate having a concave inner surface conforming to the anterior surface of the eye, and at least five recording electrodes positioned in relation to the inner surface of the lens substrate so as to make electrical connection with the anterior surface of the eye when the lens substrate is placed on the anterior surface of eye. Each recording electrode is in electrically conductive communication with a corresponding conductive contact, there being one conductive contact for each recording electrode. Each conductive contact is adapted for operable connection to signal processor, and each conductive contact is electrically insulated from the anterior surface of the eye. A computational method for analyzing electrophysiological potentials recorded at five or more locations on the anterior surface of the eye, which reflect the spatial distribution of activity of the retina, is also provided. | 1. An electrode array device for simultaneously detecting electrical potentials at five or more locations on the anterior surface of an eye, the device comprising: a transparent or translucent dielectric lens substrate having a concave inner surface conforming to the cornea on the exterior surface of the eye;at least 5 recording electrodes positioned in relation to the inner surface of the lens substrate so as to make electrical connection with the cornea when the lens substrate is placed over the cornea on the exterior surface of the eye;wherein each recording electrode is in electrically conductive communication with a corresponding conductive contact, there being one conductive contact for each electrode, each conductive contact being adapted for operable connection to a signal processor, and each conductive contact being electrically insulated from the anterior surface of the eye. 2. The device of claim 1 wherein the lens substrate includes 5 to 500 recording electrodes. 3. The device of claim 1 wherein each recording electrode comprises a conductive material deposited on the concave surface of the lens substrate. 4. The device of claim 1 wherein each conductive contact is positioned in the peripheral region of the lens substrate, and is connected to its corresponding recording electrode via an electrically conductive trace that is electrically insulated from the surface of the eye. 5. The device of claim 4 wherein each recording electrode comprises a cylindrical through-hole formed in the lens substrate adjacent to an un-insulated portion of its corresponding conductive trace, such that an electrically conductive connection is made between the conductive trace and the anterior surface of the eye when the lens substrate is placed on the anterior surface of the eye in the presence of an amount of an electrically conductive liquid or hydrogel sufficient to fill each through-hole and connect with the un-insulated portion of the trace. 6. The device of claim 5 wherein each through-hole is lined with a conductive material in electrically conductive connection with the conductive trace. 7. The device of claim 6 wherein the conductive material lining each through-hole comprises a metal, conductive polymer, or semiconductor material. 8. The device of claim 4 wherein each conductive trace, active electrode, and contact pad comprises a metal, conductive polymer, or semiconductor material. 9. The device of claim 1 wherein the lens substrate is configured to provide corrective refractive power to correct for defects in the visual acuity of the eye. 10. The device of claim 1 wherein the lens substrate is plano-concave. 11. The device of claim 1 wherein each recording electrode comprises a conductive element passing through the lens substrate. 12. The device of claim 1 further comprising one or more scleral recording electrodes positioned to make electrical contact with the sclera of the eye when the lens substrate is placed on the anterior surf... | The Board of Trustees of the University of Illinois | A61B013/00 A61B005/04
US08396544 | B2 | 2013-03-12 | Systems and methods for graphic display of ST-segment deviation | 2011-10-27 | Systems and methods are provided for monitoring a patient and graphically representing ST-segment deviations. | 1. A method for monitoring a patient and graphically representing ST-segment deviations derived from electrocardiogram (ECG) signals from a plurality of leads, each ECG signal including a sequence of ST-segments between a QRS complex and a T wave, the method comprising: obtaining a first set of data corresponding to a baseline ST-segment deviation from an isoelectric value for each of the plurality of leads at a first point in time;obtaining a second set of data corresponding to an ST-segment deviation from an isoelectric value for each of the plurality of leads at a second point in time (“current ST-segment deviation”);displaying a graph comprising: a first axis representing ST-segment deviation values; anda second axis representing the plurality of leads, wherein each of the plurality of leads is associated with a respective location along the second axis;displaying a first set of bar graphs representing the baseline ST-segment deviations, wherein each first bar graph is displayed with respect to one of the locations corresponding to a respective lead and is aligned relative to the first axis based on the baseline ST-segment deviation for the respective lead;displaying a second set of bar graphs representing the current ST-segment deviations, wherein each second bar graph is displayed with respect to one of the locations corresponding to a respective lead and is aligned relative to the first axis based on the current ST-segment deviation for the respective lead;detecting a change in the current ST-segment deviation for a particular lead; andhighlighting the bar graph in the second set corresponding to the particular lead responsive to the change in the current ST-segment deviation. 2. The method of claim 1, wherein detecting comprises: allowing a user to specify an alarm limit; anddetermining that the current ST-segment deviation for the particular lead has reached or exceeded the alarm limit. 3. The method of claim 1, wherein the at least one bar graph is displayed in a first color, and wherein highlighting comprises changing the at least one bar graph from the first color to a second color. 4. The method of claim 3, wherein the first color corresponds to a first alarm priority and the second color corresponds to a second alarm priority. 5. The method of claim 3, wherein at least one bar graph is displayed in a third color corresponding to a third alarm priority. 6. The method of claim 4, wherein the first second alarm priorities are user-configurable and associated with a threshold ST-segment deviation. 7. The method of claim 1, wherein highlighting comprises causing the bar graph in the second set to flash. 8. The method of claim 7, wherein highlighting further comprises causing the bar graph in the second set to change color. 9. The method of claim 1, wherein highlighting comprises causing the bar graph in the second set to flash at a rate determined at least in part by the current ST-segment deviation for the particular lead. 10. ... | Mindray DS USA, Inc. | A61B005/04
US09033898 | B2 | 2015-05-19 | Sampling devices and methods involving relatively little pain | 2011-06-22 | Systems and methods for delivering and/or receiving a substance or substances, such as blood, from subjects. In one embodiment, devices and methods for receiving blood from a subject employ devices including a substance transfer component (such as one or more microneedles), and a storage chamber having an internal pressure less than atmospheric pressure prior to receiving blood. In certain embodiments, substances may be received from and/or delivered to the subject with relatively little pain. The pain may be assessed, for example, using pain scales such as the WONG BAKER FACES Pain Scale. The device may be self-contained, applied to the skin, and activated to receive blood from the subject. The device, or a portion thereof, may be processed to determine the blood and/or an analyte within the blood using sensors or agents in the device or an external apparatus. Other aspects of the present invention are directed at other devices for receiving bodily fluids kits involving such devices, methods of making such devices, methods of using such devices, and the like. | 1. A device for receiving blood or other substance from the skin of a subject, the device comprising: a housing;a device actuator;a substance transfer component including an opening for receiving blood from the skin of the subject, the substance transfer component also including at least three needles having a length of 500-1500 microns, the needles being moveable relative to the housing such that actuation of the device actuator moves the needles relative to the housing;a self-contained, sealed vacuum chamber containing a vacuum prior to movement of any component of the device relative to the housing during use of the device for receiving blood or other substance from the subject;a flow path between the vacuum chamber and the at least three needles of the substance transfer component;a flow controller to control fluid communication along the flow path; anda vacuum actuation component configured to open the flow controller to enable fluid communication through the flow path, the vacuum actuation component being distinct from the at least three needles,wherein the device actuator is positioned at least partially in the vacuum chamber, wherein the device is constructed and arranged to insert at least a portion of the needles into the skin, and to apply vacuum from the vacuum chamber to the skin to receive blood from the subject,and wherein an average pain indication experienced from a 10 microliter blood sampling using the device is less than an average pain indication experienced from a 10 microliter blood sampling using a standard spring-loaded 21-gauge retractable finger lancet, wherein both average pain indications are measured from at least 10 subjects using the WONG-BAKER FACES Pain Scale. 2. The device of claim 1, wherein the device is constructed and arranged to insert at least a portion of the substance transfer component into the skin, and to receive blood from the subject, with an average pain indication over at least 10 subjects, from prior to insertion into the skin of the subject through receiving of at least 10 microliters of blood from the subject, of significantly less than the pain experienced from a blood sampling using a standard spring-loaded 23-gauge retractable finger lancet. 3. The device of claim 1, wherein the device is constructed and arranged to insert at least a portion of the substance transfer component into the skin, and to receive blood from the subject, with an average pain indication over at least 10 subjects, from prior to insertion into the skin of the subject through receiving of at least 10 microliters of blood from the subject, of significantly less than the pain experienced from a blood sampling using a standard spring-loaded 25-gauge retractable finger lancet. 4. The device of claim 1, wherein the device is constructed and arranged to insert at least a portion of substance transfer component into the skin, and to receive blood from the subject, with an average pain indication over at least 10 subjects, f... | Seventh Sense Biosystems, Inc. | A61B005/00 A61B017/14 A61B017/32 A61M037/00 A61B005/15 A61B005/151 A61B005/157 A61B010/02 A61B017/00 A61B005/145 A61B005/1455 A61B005/1468 A61B005/154
US08628485 | B2 | 2014-01-14 | Gait analysis system and methods | 2010-08-06 | Systems and methods for analyzing the gait of an individual are disclosed. The disclosed systems and methods can be configured to acquire data from a first array and a second array of sensors that are configured to be placed in a left and/or right shoe, respectively. The acquired data can be collected or separated into at least two separate gait phases for each array, compared to a baseline condition for each gait phase and categorized into one of at least two uniformity categories for each gait phase. Examples of collected and/or calculated data include pressure values, shear stress values and torque values. The analysis can be focused on both feet of a person, or focused on one foot. A graphical output showing at least one entire gait cycle based on the uniformity categories can then be generated. | 1. A method for analyzing the gait of an individual wearing a left shoe and a right shoe, the method including the steps of: (a) acquiring data onto a computerized storage device: (i) the acquired data comprising pressure and time information being from a first array of pressure sensors disposed in a left shoe and a second array of pressure sensors disposed in a right shoe;(ii) each pressure sensor in the first array having a corresponding and similarly located pressure sensor in the second array that together form a pressure sensor pair;(b) creating a data evaluation set, including the steps of: (i) parsing at least some of the acquired data into at least two separate gait phases for each array;(ii) calculating a mean pressure value for each sensor for each similar gait phase; and(iii) calculating a mean pressure value for each sensor pair for each similar gait phase;(c) analyzing the data evaluation set, including the steps of: (i) comparing, for each gait phase, the mean pressure value for each sensor to the sensor pair mean pressure value and to a mean pressure deviation limit value; and(ii) categorizing each sensor into one of at least two pressure uniformity categories for each gait phase on the basis of the comparison; and(d) creating a graphical output based on the category into which each sensor has been placed, the output showing at least one entire gait cycle wherein each gait phase is individually represented by a right footprint and a left footprint. 2. The method according to claim 1, wherein: (a) the graphical output shows shaded, patterned or colored areas correlating to the pressure uniformity category for each pressure sensor on each footprint for each gait phase in the gait cycle, the shaded, patterned or colored areas also being shown on each footprint at a location corresponding to the actual sensor location within the shoe. 3. The method according to claim 2, wherein each shaded, patterned or colored area is blended or transitioned together with an adjacent shaded, patterned or colored areas. 4. The method according to claim 1, wherein the step of parsing at least some of the acquired data into at least two gait phases includes parsing the data into a heel strike gait phase, a mid-stance gait phase, and a toe-off gait phase. 5. The method according to claim 1, wherein the mean pressure deviation limit value is the same for all gait phases. 6. The method according to claim 1, wherein the mean pressure deviation limit value is different for all gait phases. 7. The method according to claim 1, wherein one of the pressure uniformity categories is defined by sensor pressure values that equal to or exceed the sum of the mean pressure value for the sensor pair and the mean pressure deviation limit. 8. The method according to claim 1, wherein one of the pressure uniformity categories is defined by sensor pressure values that equal to or are less than the mean pressure value for the sensor pair minus the mean pressure deviatio... | Covenant Ministries of Benevolence Inc. Richard R. Wilson Douglas R. Oudekerk Douglas P. Wilson | A61B005/103
US08831713 | B2 | 2014-09-09 | Prevention of false asystole or bradycardia detection | 2010-07-29 | In general, this disclosure is directed to signal processing based methods to reject undersensing in a signal indicative of cardiac activity, e.g., ECG. The undersensing may be due to very small signal amplitudes or due to a sudden increase in single peak amplitude resulting in an increased sensing threshold. The undersensing may result in falsely detecting a cardiac event, e.g., asystole or bradycardia. The techniques of this disclosure monitor the behavior of the signal to determine when a detected asystole is false. | 1. A method comprising: sensing an electrocardiogram signal; comparing an amplitude of the signal to a first threshold; detecting at least one of an asystole or a bradycardia based on the comparison of the amplitude of the signal to the first threshold; in response to detecting at least one of the asystole or the bradycardia, comparing an amplitude of at least one R-wave detected in the signal to at least a second threshold, the at least one R-wave detected based on comparison of the amplitude of the signal to the first threshold; and determining whether the detection of the asystole or the bradycardia is false based on the comparison of the amplitude of the detected R-wave to the at least second threshold. 2. The method of claim 1, further comprising rectifying the sensed signal. 3. The method of claim 1, wherein the signal comprises a rectified electrocardiogram (ECG). 4. The method of claim 1, wherein determining whether the detection of the asystole or the bradycardia is false comprises: determining whether the amplitude of the R-wave is below the at least second threshold; and incrementing a counter value if the amplitude of the R-wave is below the at least second threshold and decrementing the counter value if the amplitude of the R-wave is above the at least second threshold, wherein the detection of the asystole or the bradycardia is false if the counter value is above a threshold counter value. 5. The method of claim 1, further comprising: determining the at least second threshold based on a multiple of an amplitude of a previous R-wave, wherein determining whether the detection of the asystole or the bradycardia is false comprises: setting a flag value to a first value if the amplitude of the R-wave is greater than the at least second threshold and to a second value if the amplitude of the R-wave is less than the at least second threshold; anddetermining that the detection of the asystole or the bradycardia is false if the flag value is set to the first value. 6. The method of claim 1, further comprising: determining at least a third threshold based on a multiple of an amplitude of a previous R-wave, wherein determining whether the detection of the asystole or the bradycardia is false comprises: determining whether the amplitude of the R-wave is below the at least second threshold;incrementing a counter value if the amplitude of the R-wave is below the second threshold and decrementing the counter value if the amplitude of the R-wave is above the second threshold;setting a flag value to a first value if the amplitude of the R-wave is greater than the at least third threshold and to a second value if the amplitude of the R-wave is less than the at least third threshold; anddetermining that the detection of the asystole or the bradycardia is false if the counter value is above a threshold counter value or if the flag value is set to the first value. 7. A medical system comprising: a sensing module that senses an electrocardiogram si... | Medtronic, Inc. | A61B005/04 A61N001/37 A61B005/0456
US08690773 | B2 | 2014-04-08 | Security enabled medical screening device | 2011-05-24 | Embodiments of the invention pertain to networked kiosks capable of providing enhanced health and/or entertainment and/or advertising information. In an embodiment of the invention, biometric measurement devices coupled with a communications infrastructure implement a system of secure information exchange and enhanced user security. In an embodiment of the invention, a user's cell phone wirelessly connected via the machine to a call center or other responder to allow for consultation when appropriate. In an embodiment of the invention, a security/verification system is built into the kiosk, so as to be able to verify a user's identity. For example, one or more cameras associated with the kiosk provide various types of visual data usable for security purposes e.g., retinal scan data, face recognition parameter data, and so on. In further embodiments of the invention, other security features are provided additionally or alternatively. | 1. A method for providing user data via a networked plurality of biometric measurement kiosks including one or more biometric measurement kiosks at each of a plurality of locations, the method comprising: facilitating a contest among a plurality of institutions via the networked plurality of biometric measurement kiosks including one or more biometric measurement kiosks at each institution, by: receiving, by each of the plurality of biometric measurement kiosks, user data from a respective user, the user data comprising user identity data; measuring, by each of the plurality of the biometric measurement kiosks, one or more fitness parameters of the respective user while in a state of rest including at least blood pressure; providing the measured data from each of the plurality of biometric measurement kiosks to a central device networked to the plurality of biometric measurement kiosks; and comparing the received measurements at the networked device to identify an institution having a highest level of fitness based on the measurements. 2. The method according to claim 1, wherein the one or more fitness parameters of the respective user include at least a body weight measurement. 3. The method according to claim 1, wherein the one or more fitness parameters of the respective user include at least one of a user body mass index measurement, and a user body weight measurement. 4. The method according to claim 1, further comprising conveying selected entertainment and advertisement information of one or more sponsors at the biometric measurement kiosk. 5. The method according to claim 4, wherein the selected entertainment and advertisement information includes four dimensional (4D) information for conveyance to four user senses. 6. The method according to claim 1, further comprising providing to the user a printed health recommendation including a suggested eating plan. 7. The method according to claim 6, wherein the printed health recommendation includes a product suggestion. 8. The method according to claim 4, further comprising one or more sponsor servers networked to the plurality of biometric measurement kiosks to provide sponsor information. 9. The method according to claim 1, wherein the user identity data includes information to positively identify the user. 10. The method according to claim 9, wherein the user identity data includes one or both of user visual appearance data and user iris data. 11. The method according to claim 1, further comprising presenting an option to the user to execute a waiver, allowing the name of the user to be used for promotional and advertising purposes. 12. The method according to claim 1, wherein receiving user data from a respective user includes collecting data from at least one of a student ID card and a co-branded bar code card. 13. The method according to claim 1, wherein the plurality of institutions via a networked plurality of biometric measurement kiosks belong to at least one of a universi... | - | A61B005/00 G06F019/00
US08548557 | B2 | 2013-10-01 | Medical electrodes | 2010-08-12 | The present disclosure provides electrodes that possess hydrogels for contacting skin. In embodiments, an electrode of the present disclosure may include a substrate and a conductive composition on at least a portion of a surface of the substrate, the conductive composition including at least one hydrogel and at least one component capable of providing either a cooling or warming sensation upon contact with tissue of a patient. Methods for forming these hydrogels and electrodes are also provided. | 1. A medical electrode comprising: a substrate; anda conductive composition on at least a portion of a surface of the substrate, the conductive composition comprising at least one hydrogel, at least one component capable of providing a patient with a sensation selected from the group consisting of warming and cooling upon contact with tissue of a patient, and an additive selected from the group consisting of centella asiatica, echinacea, ginkgo biloba, ginseng, hyssop, and combinations thereof,wherein the warming component is selected from the group consisting of nonivamide, cinnamaldehyde, and combinations thereof, andwherein the cooling component is selected from the group consisting of icilin, methyl lactate, and combinations thereof. 2. The medical electrode of claim 1, wherein the hydrogel comprises a component selected from the group consisting of gelatin, polysaccharides, crosslinked acrylamide polymers, hydroxyethylmethacrylate polymers, crosslinked polyhydroxyethylacrylate, polymerized, crosslinked 2-acrylamido-2-methylpropane sulfonic acid polymers, crosslinked polyvinylpyrrolidone, polyacrylic acid, copolymers of the foregoing, one or more salts thereof, and combinations thereof. 3. The medical electrode of claim 1, wherein the hydrogel comprises a copolymer comprising a first monomer comprising a mixture of acrylic acid and a salt thereof, present in an amount of from about 8 weight % to about 85 weight % of the hydrogel, and a second monomer of the formula CH2═CHC(O)XR, in which X is O or NH and R is an unsubstituted or substituted alkyl group of from about 1 to about 5 carbon atoms present in an amount of from about 15 weight % to about 92 weight % of the hydrogel. 4. The medical electrode of claim 1, wherein the hydrogel comprises a homogeneous mixture of water and at least one crosslinked polymer present at a concentration of from about 7 percent by weight to about 35 percent by weight of said mixture, said crosslinked polymer having a weight average molecular weight of from about 200 kD to about 5,000 kD. 5. The medical electrode of claim 4, wherein said crosslinked polymer is present at a concentration of from about 10 percent by weight to about 25 percent by weight of the mixture. 6. The medical electrode of claim 4, wherein said crosslinked polymer comprises poly(ethylene oxide). 7. The medical electrode of claim 4, wherein said crosslinked polymer comprises poly(vinyl pyrrolidone) and a viscosity-enhancing hydrophilic polymer having a weight average molecular weight in excess of about 100 kD. 8. The medical electrode of claim 7, wherein said viscosity-enhancing hydrophilic polymer is selected from the group consisting of polyacrylamide, poly(vinyl alcohol), polacrylate, poly(ethylene oxide), poly(ethylene imine), carboxymethylcellulose, methylcellulose, polyacrylamide sulfonic acid, polyacrylonitrile, agar, dextran, dextrin, carageenan, xanthan, guar, derivatives, mixtures, blends, and copolymers thereof. 9. The medic... | Covidien LP | A61B005/0408 A61N001/04
US08500738 | B2 | 2013-08-06 | Electromagnetic apparatus and method for nerve localization during spinal surgery | 2011-09-24 | An electromagnetic pedicle awl utilizes a tightly focused time-varying magnetic flux to create a localized electromotive force (EMF) near the tip. The localized EMF creates localized eddy currents in nearby nerves which excite ionic nerve channels, the excitation being detected by an electromyographic recording device. The awl only excites nerves directly in front of and directly to the side of the tip. The awl is comprised of a tapered awl or drill tip in combination with a solid core surrounded by a solenoid. A pulsed electric current source drives the solenoid to create a time-varying magnetic field in the vicinity of the tapered tip. The awl or drill tip may be stationary with respect to the solenoid or it may rotate. The awl in combination with an EMG detector connected to a patient is sensitive to the pedicle hole position with respect to adjacent nerves and reduces false placement failure. | 1. A method of creating a hole in a first muscle of the human body utilizing a surgical drilling tool with an integrated time varying magnetic field comprised of: bringing the surgical drilling tool in contact with the first muscle;manipulating the surgical tool to make the hole;connecting an electromyograph to the human body with electrodes placed in a second muscle of the lower extremities of the human body; andmonitoring the electromyograph for nerve excitation, the nerve excitation arising from interaction of the time varying magnetic field. 2. The method of claim 1 further comprising the steps of: creating a graphical map of the location of peripheral nerves to be avoided; and,displaying the graphical map. 3. The method of claim 1 further comprising the step of positioning the surgical drilling tool by intraoperative imaging. 4. The method of claim 1 comprising the further step of creating a hole in the psoas muscle. 5. The method of claim 1 comprising the further step of placing the electrodes on at least one of the group of vastus lateralis muscle, medial gastrocnemius muscle and tibialis anterior muscle. 6. A method of creating a hole in a muscle of a human body utilizing a directionally sensitive surgical drilling tool with a set of conductive coils capable of producing a positionally distinct time varying magnetic field comprised of: bringing the surgical drilling tool in contact with a given muscle, the muscle containing nerve fibers;twisting the drill tip of the drilling tool in a drilling process to cut an opening in the given muscle;connecting an electromyograph to muscles of the human body; and,monitoring the electromyograph for a nerve excitation arising from the interaction between the nerve fibers and the positionally distinct time varying magnetic field associated with one or more of the set of conductive coils. 7. The method of claim 6 comprising the further steps of: partially withdrawing the surgical drilling tool based on a feedback signal from the electromyograph; and,redirecting the surgical drilling tool along a corrective course. 8. The method of claim 6 further comprising the step of displaying the position of one or more of the set of conductive coils. 9. A method for creating a hole in a psoas muscle of a human body comprising of the steps: providing a surgical awl having a solid core rod having a first end and a second end, a tapered awl tip attached to the first end, a handle for gripping attached to the second end, and a conductive coil surrounding one end of the solid core rod and integrated into the gripping handle;providing an electric current source attached to the conductive coil and producing an electrical signal so that a time varying magnetic field is generated in the vicinity of the tapered awl tip;connecting an electromyograph to the human body;bringing the surgical awl in contact with the psoas muscle, the psoas muscle having nerve cells;activating the electric current source;twisting the tapere... | - | A61B017/16
US20120035498 | A1 | 2012-02-09 | APPARATUS AND METHOD FOR IMPROVING EYE-HAND COORDINATION | 2010-08-04 | An apparatus for measuring and quantifying eye-hand coordination of a subject user. The apparatus includes a processor, a tablet interfaced with the processor and that is configured to accept the progressive input of the subject user, and a memory interfaced to the processor that maintains one or more records associated with eye-hand coordination testing of the subject user. The apparatus is configured to progressively display a visual symbol on the tablet and detect a progressive tracing of the displayed visual symbol based upon the input from the subject user. The apparatus is further configured to determine a score based upon at least one characteristic of the progressive tracing, such as how quickly the tracing follows the progressive display or how far the tracing deviates from the path of the progressive display, and then stores the determined score within a record in memory. | 1. An apparatus for measuring and quantifying eye-hand coordination of a subject user, the apparatus comprising: a processor;a tablet interfaced with the processor and configured to accept progressive input from the subject user; anda memory interfaced with the processor and configured to maintain a record associated with measuring the eye-hand coordination of the subject user;wherein the processor is configured to progressively display a visual symbol on the tablet,detect a progressive tracing of the displayed visual symbol from the progressive input of the subject user,determine a score based upon a characteristic of the progressive tracing, andstore the determined score within the record in the memory. 2. The apparatus of claim 1 wherein the tablet further comprises a touch-sensitive surface. 3. The apparatus of claim 1 further comprising a stylus operated by the subject user and wherein the tablet is configured to detect the presence of the stylus over time to be the progressive input of the subject user. 4. The apparatus of claim 1 further comprising a housing for the processor and the memory and wherein the tablet is disposed external to the housing. 5. The apparatus of claim 1, wherein the processor is further configured to progressively remove an older portion of the visual symbol while progressively displaying a newer portion of the visual symbol, and wherein the processor is further configured to detect the progressive tracing from the progressive input as the visual symbol is progressively displayed and a removed. 6. The apparatus of claim 1, wherein the characteristic of the progressive tracing is how quickly the progressive tracing follows the progressive display of the visual symbol over time. 7. The apparatus of claim 1, wherein the characteristic of the progressive tracing is how far a path of the progressive tracing deviates from a path of the progressive display of the visual symbol over time. 8. The apparatus of claim 1, wherein the processor is further configured to select one of a plurality of visual cues as the visual symbol to be progressively displayed for the subject user based upon a previously determined score for the subject user. 9. The apparatus of claim 1, wherein the processor is further configured to provide a ranking of the determined score for the subject user in comparison to at least one prior determined score for the subject user so as to quantify an improvement factor of the eye-hand coordination of the subject user over time. 10. An apparatus for measuring and quantifying eye-hand coordination of a subject user, the apparatus comprising: a housing having a first display opening and a second display opening;a processor disposed within the housing;a tablet in communication with the processor, the tablet being disposed within the housing and having a display surface oriented for viewing through the first display opening of the housing, the tablet being configured to accept progressive input from the s... | - | A61B005/103
US20120022892 | A1 | 2012-01-26 | ELECTRONIC MEDICAL RECORD INTERACTIVE INTERFACE SYSTEM | 2011-07-20 | A method of confirming a medical diagnosis using a graphical user interface includes receiving an input selecting a first medical diagnosis as a cause of a patient complaint, and displaying a template based on the first medical diagnosis. The template includes a first query associated with the first medical diagnosis, a suggested response to the first query, and a first input field configured to receive the suggested response to the first query. The method includes using provider-configurable diagnostic based templates facilitating automated data entry to current and future electronic medical records systems. Systems and machine-readable media are also described. | 1. A method of providing information on a medical diagnosis, comprising: receiving, from a user, an input identifying the medical diagnosis;requesting, from a server, a template based on the identified medical diagnosis the template comprising: at least one query associated with the identified medical diagnosis;at least one suggested response to the at least one query; andan input field configured to receive the at least one suggested response to the at least one query,wherein the at least one suggested response is configured to be selected by the user for entry into the input field;receiving, from the server, the template;displaying, on a display device, the template to the user; andgenerating a record based on the template and the at least one suggested response, by the user, to the at least one query. 2. The method of claim 1, wherein the input field is configured to receive text entered by the user. 3. The method of claim 2, wherein the text entered by the user is entered into a target EMR via at least one of an exposed Application Programming Interface layer, mouse/keyboard input, and image processing/recognition. 4. The method of claim 1, wherein the at least one suggested response is based on at least one of a previously provided response to the at least one query, a user-defined suggested response, a facility policy, and a best practice. 5. The method of claim 1, wherein entry of the at least one suggested response into the input field comprises entering a response into the input field that is based on the at least one suggested response and is more detailed than the at least one suggested response. 6. The method of claim 1, wherein the template comprises: a plurality of queries associated with the identified medical diagnosis;at least one suggested response to each of the plurality of queries; andan input field, for each of the plurality of queries, configured to receive the at least one suggested response for each of the plurality of queries,wherein the at least one suggested response for each of the plurality of queries is configured to be selected by the user for entry into the respective input field for each of the plurality of queries. 7. The method of claim 1, wherein the template comprises a plurality of suggested responses to the at least one query, and wherein each of the plurality of suggested responses is configured to be selected by the user for entry into the input field. 8. The method of claim 7, wherein each of the plurality of suggested responses is categorized within one of at least two of a previously provided response to the at least one query, a user-defined suggested response, facility policy, and a best practice. 9. The method of claim 7, wherein each of the plurality of suggested responses is configured to be selected by the user for simultaneous entry into the input field. 10. The method of claim 9, wherein simultaneous entry of the selected plurality of suggested responses into the input field comprises ... | INTERFACEED SOLUTIONS, LLC | G06Q050/00 A61B005/00
US20120016251 | A1 | 2012-01-19 | System for Respiration Data Processing and Characterization | 2011-03-08 | A system for respiration or cardiac condition characterization and abnormality detection includes an interface that receives data representing a signal indicating concentration of carbon dioxide in patient gases over multiple signal cycles. A signal processor uses the received data in determining multiple amplitude related characteristic values. A comparator compares at least one of the amplitude related characteristic values or a value derived from the amplitude related characteristic values, with a threshold value to provide a comparison indicator. A patient monitor in response to the comparison indicator indicating an amplitude related characteristic value or a value derived from the amplitude related characteristic values, exceeds the threshold value, generates an alert message associated with the threshold. | 1. A system for respiration or cardiac condition characterization and abnormality detection, comprising: an interface for receiving data representing a signal indicating concentration of carbon dioxide in patient gases over a plurality of signal cycles;a signal processor for using the received data in determining a plurality of amplitude related characteristic values comprising at least two of,(a) a magnitude of an amplitude of a baseline of said signal,(b) a magnitude of an amplitude at an end of early exhalation of said signal,(c) a magnitude of an amplitude of a start of the exhalation plateau of said signal,(d) a magnitude of an amplitude of an end tidal point of said signal and(e) a magnitude of an amplitude at an end of inhalation point of said signal;a comparator for comparing at least one of said amplitude related characteristic values or a value derived from said amplitude related characteristic values, with a threshold value to provide a comparison indicator; anda patient monitor for in response to said comparison indicator indicating an amplitude related characteristic value or a value derived from said amplitude related characteristic values, exceeds the threshold value, generating an alert message associated with the threshold. 2. A system according to claim 1, wherein said value derived from said amplitude related characteristic values comprises a ratio of at least two of said amplitude related characteristic values. 3. A system according to claim 1, wherein said signal processor determines a time associated with at least two of said plurality of amplitude related characteristic values. 4. A system according to claim 1, wherein said signal processor uses the received data in determining(i) a time duration of an inhalation process and(ii) a time duration of an exhalation process. 5. A system according to claim 1, wherein said signal processor calculates a ratio including said time duration of said inhalation process and said time duration of said exhalation process. 6. A system according to claim 1, wherein said signal indicates concentration of carbon dioxide in at least one of, (a) respiratory gases and (b) intra-cardiac gases. 7. A system according to claim 1, wherein said signal processor employs a heart cycle synchronization signal in determining said amplitude related characteristic values. 8. A system according to claim 1, wherein said signal processor provides said value derived from said amplitude related characteristic values by averaging over a plurality of cycles. 9. A system according to claim 1, wherein said signal processor provides said value derived from said amplitude related characteristic values by determining a standard deviation or variance over a plurality of cycles. 10. A system according to claim 1, wherein said signal processor provides said value derived from said amplitude related characteristic values by determining a ratio of an average to a standard deviation or variance of values. 11. A syste... | SIEMENS MEDICAL SOLUTIONS USA, INC. | A61B005/08
US08346342 | B2 | 2013-01-01 | Systems and methods of determining patient physiological parameters from an imaging procedure | 2011-07-07 | A method of determining at least one patient physiological parameter from an imaging procedure includes at least the steps of measuring time enhancement outputs for at least two different regions of interest, and determining at least one difference between the time enhancement outputs to provide a measure of the at least one patient physiological parameter. The physiological parameter can be a parameter of the cardiopulmonary system. It can also be the cardiac output, the blood volume in a region, a rate transfer term or a transit delay. A first time enhancement output may be measured in the ascending aorta or the descending aorta and a second time enhancement output may be measured in the pulmonary artery trunk. | 1. A method of determining at least one patient physiological parameter from an imaging procedure, the method comprising the following steps: (a) measuring time enhancement outputs for at least two different regions of interest; and(b) determining at least one difference between the time enhancement outputs to provide a measure of the at least one patient physiological parameter. 2. The method of claim 1 wherein the at least one patient physiological parameter is a parameter of the cardiopulmonary system. 3. The method of claim 2 wherein the at least one patient physiological parameter is cardiac output, blood volume in a region, a rate transfer term or a transit delay. 4. The method of claim 1 wherein a first of the time enhancement outputs is measured in the ascending aorta or the descending aorta and a second of the time enhancement outputs is measured in the pulmonary artery trunk. 5. The method of claim 4 wherein the at least one patient physiological parameter is at least one of a cardiac output, a blood volume in a region, a rate transfer term and a transit delay. 6. A method of determining at least one physiological parameter of a patient from an imaging procedure, the method comprising the steps of: (a) injecting at least one of a contrast medium and a non-contrast fluid into the patient;(b) scanning a first region of interest and a second region of interest during the imaging procedure as the at least one of the contrast medium and the non-contrast fluid flow therethrough;(c) measuring a level of enhancement output over time from each of the first region of interest and the second region of interest due to the flow of the at least one of the contrast medium and the non-contrast fluid therethrough, thus deriving a time enhancement curve indicative of the level of enhancement over time for each of the first region of interest and the second region of interest; and(d) comparing the level of enhancement output by the first region of interest with the level of enhancement output by the second region of interest and determining therefrom at least one difference therebetween so as to provide a measure of the at least one physiological parameter of the patient. 7. The method of claim 6 wherein the at least one physiological parameter of the patient is a parameter of the cardiopulmonary system. 8. The method of claim 7 wherein the at least one physiological parameter of the patient is at least one of (i) a cardiac output, (ii) a volume of blood in a region, (iii) a rate transfer term and (iv) a transit delay. 9. The method of claim 7 wherein the at least one physiological parameter of the patient is at least one of (i) a volume of blood in at least a portion of the cardiopulmonary system, (ii) a rate at which blood is output from at least a portion of the cardiopulmonary system, (iii) a rate at which blood diffuses through at least a portion of the cardiopulmonary system, and (iv) a delay in transit of blood through at least a portion of... | Medrad, Inc. | A61B005/05
US08108033 | B2 | 2012-01-31 | Techniques for data retention upon detection of an event in an implantable medical device | 2005-11-02 | Methods and apparatus for storing data records associated with a medical monitoring event in a data structure. Upon detection of a possible occurrence of a physiological event by one group of monitoring elements, an implanted device records data received from another group of monitoring elements. The implanted device obtains and stores the data in the data record in a first data structure that is age-based. Before an oldest data record is lost, the oldest data record may be stored in a second data structure that is priority index-based. The priority index may be determined by a severity level and may be further determined by associated factors. The implanted device may organize, off-load, report, and/or display a plurality of data records based on an associated priority index. Additionally, the implanted device may select a subset or composite of physiologic channels from the available physiologic channels based on a selection criterion. | 1. A method for retaining physiologic data in an implantable medical device comprising: (A) receiving a first signal set associated with a physiologic condition;(B) receiving a second signal set;(C) detecting, by the implantable medical device, a possible occurrence of a neurological event based on at least the first signal set;(D) storing in a first data structure comprising memory a data record relating to the second signal set, the data record representing information about the neurological event, the first data structure being an age-based circular buffer wherein older data stored in the first data structure, including the data record, are replaced with new data records as additional data are received;(E) determining a priority index for the data record based on a severity of the neurological event; and(F) transferring the data record from the first data structure for storage in a second data structure comprising memory upon determining that the priority index of the data record is greater than another priority index of another data record in the second data structure, the second data structure distinct from the first data structure. 2. The method of claim 1, wherein (F) comprises replacing data in the second data structure with the data record. 3. The method of claim 1, wherein the first signal set is an EEG signal set and the second signal set is an ECG signal set. 4. The method of claim 1, wherein the first signal set and the second signal set are each selected from the group consisting of an EEG signal set and a respiratory signal set. 5. The method of claim 1, wherein the first signal set and the second signal set are each selected from the group consisting of an EEG signal set, an ECG signal set, and a respiratory signal set. 6. The method of claim 1, further comprising: (G) selecting data records from the first data structure and from the second data structure and reporting data associated with the selected data records. 7. The method of claim 6, wherein (G) comprises selecting the selected data records based on the associated priority index of the selected data record. 8. The method of claim 1, wherein (F) is performed in response to determining that the first data structure is full. 9. An apparatus comprising: a processor; anda memory storing computer readable instructions that, when executed, cause the apparatus at least to perform operations comprising: (A) receiving a first signal set associated with a physiologic condition;(B) receiving a second signal set;(C) detecting a possible occurrence of a neurological event based on at least the first signal set;(D) storing in a first data structure comprising memory a data record relating to the second signal set, the data record representing information about the neurological event, the first data structure being an age-based circular buffer wherein older data stored in the first data structure, including the data record, are replaced with new data records as additional data are... | Medtronic, Inc. | A61B005/04
US08112144 | B2 | 2012-02-07 | Apparatus for determining brain atrophy, method of determining brain atrophy and program for determining brain atrophy | 2007-03-29 | Since cerebral atrophy does not occur only in a specific cross-section and reaches the brain in its entirety or arises prominently in a specific lobe (for example temporal lobe), for the assessment of cerebral atrophy, not only atrophy assessment for the frontal lobe but also an assessment also including atrophy of the temporal lobe, the parietal lobe and the occipital lobe is more desirable. The intracranial volume, the volume of the grey matter and the volume of the white matter are respectively extracted, computed and converted into numbers by image processing from a plurality of MRI slice images and the like. Ratios of these values from the conversions into numbers are taken to calculate the ratio of the grey matter and the ratio of the white matter with respect to the entire brain. Through comparison of a multitude of measurement data obtained by this automated computation, and a case, an objective cerebral atrophy assessment is carried out. | 1. A cerebral atrophy assessment device, comprising: acquisition means for acquiring a slice image of a head portion, said acquisition means comprising a nuclear magnetic resonance imaging (MRI) device;volume calculation means for calculating a numerical value representing a volume of a tissue or a region in said head portion based on intensities of pixels constituting the slice image acquired by said acquisition means;assessment means for assessing cerebral atrophy in said head portion from one or more numerical values calculated by said volume calculation means on a basis of preset assessment criteria;and output means for outputting information indicating an assessment result according to said assessment means;wherein said volume calculation means calculates a numerical value representing a brain volume comprising at least one of a volume of grey matter and a volume of white matter of said head portion, and based on the intensities of pixels constituting said slice image acquired by said acquisition means, calculates a shape of at least one of the grey matter and the white matter of said head portion, and calculates a convex hull of said shape to calculate a numerical value representing a volume of said convex hull, and said assessment means calculates a value of a first ratio between the numerical value representing the volume of said convex hull and the numerical value representing said brain volume and assesses said cerebral atrophy from the value of said first ratio. 2. The cerebral atrophy assessment device according to claim 1, wherein said acquisition means acquires a plurality of said slice images, and said volume calculation means calculates each numerical value based on said plurality of said slice images. 3. The cerebral atrophy assessment device according to claim 1, wherein said volume calculation means calculates a numerical value representing an intracranial volume of said head portion and said assessment means calculates a value of a second ratio between the numerical value representing the intracranial volume of said head portion and the numerical value representing said brain volume calculated by said volume calculation means and assesses said cerebral atrophy from the value of said second ratio. 4. The cerebral atrophy assessment device according to claim 3, wherein said volume calculation means separates an outer portion of a brain and a cerebral ventricle portion within said intracranial volume and calculates a numerical value representing a volume of cerebrospinal fluid of a region occupied by the cerebrospinal fluid, and said assessment means assesses said cerebral atrophy based also on the numerical value representing said volume of cerebrospinal fluid calculated by said volume calculation means. 5. The cerebral atrophy assessment device according to claim 1, wherein said volume calculation means, based on the intensities of pixels constituting said slice image, distinguishes, by way of an Expectation-Maximization (E... | National University Corporation Shizuoka University National University Corporation Hamamatsu University School of Medicine | A61B005/05
US08126536 | B2 | 2012-02-28 | Method and apparatus for determining the frontal plane of the pelvic bone | 2008-09-04 | In a method for determining the pelvic inlet plane of the pelvic bone, which is defined by the following three points of the pelvic bone: point A: spina iliaca anterior superior leftpoint B: spina iliaca anterior superior rightpoint C: symphysis pubis, by non-invasive determination of the position of one of the two points A or B and point C, in order to also be able to carry out this determination whenever point A or point B is not accessible, it is proposed that the position of the following points of the pelvic bone be additionally determined non-invasively: point D: spina iliaca posterior superior leftpoint E: spina iliaca posterior superior right, and that the position of the pelvic inlet plane be calculated from the position of the non-invasively determined points A or B, C, D and E. | 1. A method for determining a pelvic inlet plane of a pelvic bone, the pelvic inlet plane being defined by the following three points of the pelvic bone: point A denoting a left anterior superior iliac spine; point B denoting a right anterior superior iliac spine; and point C denoting a pubic symphysis,the method comprising:non-invasively determining a position of one of the two points A or B, the other of the two points B or A is unknown;non-invasively determining a position of point C,non-invasively determining a position of each of the following points of the pelvic bone: point D denoting a left posterior superior iliac spine; andpoint E denoting a right posterior superior iliac spine, andcalculating a position of the pelvic inlet plane from the positions of the non-invasively determined point A or B and of points C, D and E,wherein in order to calculate the position of the pelvic inlet plane: a vector between points D and E is displaced parallel to itself so that it passes through the non-invasively determined point A or B, andthe pelvic inlet plane is determined as the plane which is defined by a vector between the non-invasively determined point A or B and point C and by the displaced vector starting from the non-invasively determined point A or B which runs parallel to the vector between points D and E. 2. A method in accordance with claim 1, wherein the position of points A or B, C, D and E is determined by percutaneous palpation. 3. A method in accordance with claim 1, wherein the position of points A or B, C, D and E is determined by an ultrasonic examination. 4. A method for determining a pelvic inlet plane of a pelvic bone, the pelvic inlet plane being defined by the following three points of the pelvic bone: point A denoting a left anterior superior iliac spine; point B denoting a right anterior superior iliac spine; and point C denoting a pubic symphysis,the method comprising:non-invasively determining a position of one of the two points A or B, the other of the two points B or A is unknown;non-invasively determining a position of point C,non-invasively determining a position of each of the following points of the pelvic bone: point D denoting a left posterior superior iliac spine; andpoint E denoting a right posterior superior iliac spine, andcalculating a position of the pelvic inlet plane from the positions of the non-invasively determined point A or B and of points C, D and E,wherein in order to calculate a position of the unknown point B or A, a vector between points D and E is displaced parallel to itself so that, starting from the non-invasively determined point A or B, the displaced vector points towards the unknown point B or A, a length of the displaced vector is multiplied by a factor that increases the displaced vector, and a tip of the thus increased displaced vector is assumed as a position of the unknown point B or A. 5. A method in accordance with claim 4, wherein the factor has a fixed value. 6. A method in acc... | Aesculap AG Universitaet Ulm | A61B005/00
US08109879 | B2 | 2012-02-07 | Assessing autonomic activity using baroreflex analysis | 2006-01-10 | A method involves implantably detecting changes in posture of a patient's body. Baroreflex responses to the posture changes are determined. An autonomic tone of the patient is determined based on the baroreflex responses. Based on the autonomic tone, various patient susceptibilities to disease may be determined, including susceptibilities to heart disease, arrhythmia, and/or sudden cardiac death. | 1. An apparatus capable of being implanted in a patient's body, comprising: a posture sensor;a source of blood pressure data;a heart rate sensor; anda processor coupled to the posture sensor and the heart rate sensor, the processor configured to: measure the patient's heart rate via the heart rate sensor;detect a change in a posture of the patient's body via the posture sensor; anddetermine an autonomic tone of the patient's body based on the patient's heart rate measured during a time period corresponding to the change in posture;wherein the processor is configured to determine the autonomic tone by performing a baroreflex sensitivity analysis (BSA) based on the heart rate and blood pressure measured during the time period; andwherein performing the BSA comprises determining a rate of change of systolic blood pressure relative to heart beat intervals during the time period corresponding to the change in posture. 2. The apparatus of claim 1, wherein the source of blood pressure data comprises a blood pressure sensor, and wherein the processor is further configured to measure the patient's blood pressure via the blood pressure sensor. 3. The apparatus of claim 2, wherein the blood pressure sensor comprises a force transducer sensitive to displacement of a blood vessel. 4. The apparatus of claim 3, wherein the force transducer comprises a stent-like element capable of being implanted within a blood vessel of the patient's body. 5. The apparatus of claim 3, wherein the force transducer comprises a cuff transducer capable of being placed around a blood vessel. 6. The apparatus of claim 2, wherein one or more of the posture sensor, heart rate sensor, and blood pressure sensor are self-contained within the implantable apparatus. 7. The apparatus of claim 2, wherein one or more of the posture sensor, heart rate sensor, and blood pressure sensor are configured to work in conjunction with an external apparatus. 8. The apparatus of claim 1, wherein the posture sensor comprises at least one of a piezoelectric sensor and an accelerometer. 9. The apparatus of claim 1, wherein the posture sensor comprises: a case having a plurality of conductive surfaces disposed on an inner surface of the case; anda conductive solid movably disposed along the inner surface of the case, wherein movement of the conductive solid within the case causes the conductive solid to create an electrical connection between at least two surfaces of the plurality of surfaces. 10. The apparatus of claim 1, wherein the processor is configured to determine the autonomic tone by performing a baroreflex sensitivity analysis (BSA) based on the heart rate signals measured during the time period. 11. The apparatus of claim 1, further comprising a housing in which one or more of the posture sensor, the heart rate sensor, and the processor is disposed, the housing being adapted for implantation in a thoracic region of the patient. 12. The apparatus of claim 1, wherein the posture sensor i... | Cardiac Pacemakers, Inc. | A61B005/00
US08676285 | B2 | 2014-03-18 | Methods for validating patient identity | 2010-07-28 | This disclosure describes systems and methods for monitoring a patient on a ventilator-oximeter system. The disclosure describes a novel approach determining if the oximeter and the ventilator are attached to the same patient and if not providing a warning. | 1. A method for monitoring a patient being ventilated by a medical ventilator-oximeter system, the method comprising: monitoring at least one patient parameter using data gathered by an oximeter;monitoring the same at least one patient parameter using data gathered by a ventilator independently of the oximeter;comparing the at least one patient parameter monitored by the oximeter to the same at least one patient parameter monitored by the ventilator; andexecuting an alarm to notify an operator of the medical ventilator-oximeter system that an oximeter sensor is not attached to the patient being ventilated by the ventilator when the at least one patient parameter monitored by the oximeter and the ventilator differ by more than a predetermined value. 2. The method of claim 1, wherein the at least one patient parameter monitored by the oximeter and the ventilator is at least one of respiration rate and pulse rate. 3. The method of claim 2, wherein the respiration rate and the pulse rate include related phase information. 4. The method of claim 1, wherein the at least one patient parameter is a pulse rate and wherein the pulse rate is monitored by the ventilator by detecting small pressure (flow) fluctuations in a breathing circuit under an influence of a contracting heart of the patient. 5. The method of claim 1, wherein the at least one patient parameter is respiration rate and wherein the respiration rate is monitored by the oximeter using an embedded algorithm that processes frequency of changes in a magnitude of modulation (max-min) of an infrared plethysmorgram. 6. The method of claim 1, wherein the alarm is at least one of audio and visual. 7. The method of claim 1, where in the comparing step is performed upon an operator command. 8. The method of claim 1, further comprising, disarming the alarm upon an operator command. 9. The method of claim 1, wherein the predetermined value is 5 percent. 10. A method for monitoring a patient being ventilated by a medical ventilator-oximeter system, the method comprising: monitoring a pulse rate of a patient using data gathered by an oximeter;monitoring the pulse rate of the patient using data gathered by a ventilator independently of the oximeter;comparing the pulse rate monitored by the oximeter to the pulse rate monitored by the ventilator; andexecuting an alarm to notify an operator of the medical ventilator-oximeter system that an oximeter sensor is not attached to the patient being ventilated by the ventilator when the pulse rate monitored by the oximeter and the pulse rate monitored by the ventilator differ by more than a predetermined value. 11. The method of claim 10, further comprising: monitoring a respiration rate of the patient using data gathered by the oximeter;monitoring the respiration rate of the patient using data gathered by the ventilator independently of the oximeter; andcomparing the respiration rate monitored by the oximeter to the respiration rate monitored by the ventila... | Covidien LP | G03B041/00
US08315813 | B2 | 2012-11-20 | Method and system for patient-specific modeling of blood flow | 2011-01-27 | Embodiments include a system for determining cardiovascular information for a patient. The system may include at least one computer system configured to receive patient-specific data regarding a geometry of the patient's heart, and create a three-dimensional model representing at least a portion of the patient's heart based on the patient-specific data. The at least one computer system may be further configured to create a physics-based model relating to a blood flow characteristic of the patient's heart and determine a fractional flow reserve within the patient's heart based on the three-dimensional model and the physics-based model. | 1. A system for determining patient-specific time-varying cardiovascular information, the system comprising: at least one computer system configured to: receive time-varying patient-specific data regarding a geometry of at least a portion of an anatomical structure of the patient at different times;create a three-dimensional model representing at least the portion of the anatomical structure of the patient based on the time-varying patient-specific data, the three-dimensional model including time-varying information regarding at least one of blood vessel position, deformation, orientation, or size; anddetermine information regarding a change in a blood flow characteristic over time within the anatomical structure of the patient based on the three-dimensional model and a physics-based model relating to the anatomical structure of the patient. 2. The system of claim 1, wherein the patient-specific data includes multiple images taken at different times over a cardiac cycle, and the at least one computer system is further configured to create the three-dimensional model based on the multiple images. 3. The system of claim 2, wherein the multiple images taken at the different times over the cardiac cycle include at least one image taken during a systolic phase and at least one image taken during a diastolic phase. 4. The system of claim 2, wherein the multiple images are provided by computed tomography or magnetic resonance imaging techniques. 5. The system of claim 1, wherein: the anatomical structure of the patient includes at least a portion of a plurality of connected arteries in the patient; andthe patient-specific data includes information regarding changes in vessel shape of the plurality of arteries. 6. The system of claim 5, wherein the plurality of arteries are located in the patient's heart, neck, head, thorax, abdomen, arms, or legs. 7. The system of claim 1, wherein the blood flow characteristic includes at least one of blood pressure, blood velocity, or blood flow rate. 8. The system of claim 1, wherein the at least one computer system is further configured to: determine information regarding the change in the blood flow characteristic over time at a plurality of locations along three dimensions within the anatomical structure of the patient. 9. The system of claim 1, wherein the anatomical structure includes a plurality of coronary arteries emanating from the patient's aorta. 10. The system of claim 1, wherein: the anatomical structure includes a plurality of arteries; andthe three-dimensional model simulates at least one of twisting, bending, a change in longitudinal dimension, or a change in radial dimension over time of at least one of the arteries. 11. The system of claim 10, wherein the at least one computer system is further configured to determine deformation information regarding the at least one of twisting, bending, change in longitudinal dimension, or change in radial dimension over time of the at least one artery. ... | HeartFlow, Inc. | G06F019/00 A61B005/02 G06K009/00 G06K009/20 G06K009/36
US08447389 | B2 | 2013-05-21 | Methods and systems to monitor and identify transient ischemia | 2010-08-23 | A system and method are provided for monitoring ischemic development. The system and method identify a non-physiologic event and obtain cardiac signals along multiple sensing vectors, wherein at least a portion of the sensing vectors extend to or from electrodes located proximate to the left ventricle. The system and method monitor a segment of interest in the cardiac signals obtained along the multiple sensing vectors to identify deviations in the segment of interest from a baseline. The system and method record at least one of timing or segment shift information associated with the deviations in the segments of interest; and identify at least one of size, direction of development or rate of progression of an ischemia region based on the at least one of timing or segment shift information. | 1. A method for monitoring ischemic development, comprising: implanting at least one implantable lead having at least one LV electrode Proximate to a left ventricle;identifying an abnormal sinus rhythm using the at least one implantable lead;obtaining cardiac signals along multiple sensing vectors, wherein at least a portion of the sensing vectors extend to or from the at least one LV electrode located proximate to the left ventricle;monitoring a segment of interest in the cardiac signals that occurred after the detection of the abnormal sinus rhythm, the cardiac signals being obtained along the multiple sensing vectors using a processor adapted to identify deviations in the segment of interest from a baseline;recording at least one of timing or segment shift information associated with the deviations in the segments of interest; andidentifying at least one of size, direction of development or rate of progression of an ischemia region based on the at least one of timing or segment shift information. 2. The method of claim 1, wherein the identifying operation identifies the rate of progression and provides graphical information regarding ischemic progression. 3. The method of claim 1, wherein the identifying operation includes differentiating transient ischemia from persistent spreading ischemia. 4. The method of claim 1, further comprising providing a first electrode proximate at least one of a right ventricle, right atrium and superior vena cava; providing multiple LV electrodes proximate to the left ventricle, wherein the sensing vectors extend between the first electrode and the multiple LV electrodes. 5. The method of claim 1, wherein the monitoring operation monitors the segment of interest as collected along multiple sensing vectors that extend through different portions of the LV. 6. The method of claim 1, wherein the deviations identified represent shifts in ST segments away from a baseline ST segment level. 7. The method of claim 1, wherein the recording operation includes populating a vector table with time and shift information associated with the deviations by the segment of interest. 8. The method of claim 1, further comprising calculating 2 dimension (2D) gradients in connection with the sensing vectors, the 2D gradient representing a change in the segment shift information per unit of time. 9. The method of claim 1, wherein the identifying operation identifies the size of the ischemia at successive points in time. 10. The method of claim 1, further comprising classifying an event as transient ischemia when the size of the ischemic region decreases over time. 11. The method of claim 1, further comprising co-displaying a medical diagnostic image of the heart with ischemia development information representative of at least one of the size, direction of development or rate of progression of an ischemia region. 12. A system for monitoring ischemic development, comprising: at least one implantable lead having electrodes to obt... | Pacesetter, Inc. | A61B005/0452
US08099147 | B2 | 2012-01-17 | Intraoperative monitoring of temperature-induced tissue changes with a high-resolution digital X-ray system during thermotherapy | 2008-04-14 | A method of thermally inducing and monitoring changes to localized regions of tissue illuminating a volume of tissue with a first beam of X-rays, detecting the portions of the first beam of X-rays that passed through the volume of tissue, generating a first X-ray image signal from the portions of X10 rays of the first beam detected, applying heat to at least a localized region of tissue within the volume of tissue after the illuminating and after the detecting, illuminating the volume of tissue with a second beam of X-rays, detecting portions of the second beam of X-rays that passed through the volume of tissue during the illuminating with the second beam of X-rays, generating a second X-ray image signal from the portions of X-rays of the second beam detected, and generating a difference image signal based upon a comparison of the first and second X-ray image signals. The difference image signal provides information of changes in X-ray attenuation by localized regions of tissue within the volume of tissue due to the application of heat. | 1. An apparatus for thermally inducing and monitoring in a patient changes to localized regions of tissue within a volume of tissue of a patient's body during thermotherapy, comprising: means for illuminating a volume of tissue of the patient's body with X-rays at a plurality of different times during thermotherapy;means for detecting a plurality of portions of said X-rays that have passed through said volume of tissue of the patient's body during said illuminating at a plurality of different times during thermotherapy;means for locating at least a portion of the patient's body including said volume of tissue between the means for illuminating and the means for detecting;means for generating a plurality of X-ray image signals from said plurality of portions of X-rays detected during said illuminating at a plurality of different times during thermotherapy;means for applying localized internal heating to a sub-region of tissue within said volume of tissue, said localized internal heating being sufficient to induce a tissular change within said sub-region of tissue;means for generating successive difference image signals during thermotherapy based upon comparisons of X-ray image signals where at least one of the X-ray image signals of each comparison is one of said plurality of X-ray image signals generated during thermotherapy, wherein each of said difference image signals is indicative of temperature changes across said volume of tissue induced by applied localized internal heating corresponding to said compared X-ray image signals, said successive difference image signals comprising information of tissular changes within said volume of tissue induced by the applied localized internal heating; andmeans for successively rendering a plurality of visual images utilizing said plurality of successive difference image signals during thermotherapy, wherein each of said visual images indicates said temperature changes across said volume of tissue. 2. An apparatus according to claim 1, wherein said means for applying localized internal heating is operable to apply heat to said sub-region of tissue within said volume of tissue interstitially. 3. An apparatus according to claim 2, wherein said means for applying localized internal heating is a laser probe wherein said sub-region of tissue is adjacent to said laser probe. 4. An apparatus according to claim 3, wherein said laser probe is operable to be adjusted to vary the amount of heat applied by said laser probe in response to at least one visual image rendered by said means for successively rendering a plurality of visual images. 5. An apparatus according to claim 3, wherein said laser probe is operable to be repositioned in response to at least one visual image rendered by said means for successively rendering a plurality of visual images. 6. An apparatus according to claim 5, wherein said laser probe is operable to be adjusted to vary the amount of heat applied by said laser probe in response to at ... | University of Miami | A61B005/00
US08118757 | B2 | 2012-02-21 | Methods and devices for ostium measurement | 2007-04-30 | Devices and methods for accurately determining the size of an ostium of a patient and in particular sinus ostium. Methods for measuring a target ostium comprise inserting the distal end portion of an ostium measuring device into a patient, locating the target ostium with the measuring device, positioning the distal end portion of the measuring device appropriately adjacent to or into the target ostium and determining the diameter(s) of the target ostium by comparing the length, diameter and/or the circumference of the portion of the distal end portion of the measuring device adjacent to or within the target ostium. | 1. A method for measuring the size of and treating a paranasal sinus ostium of a patient, said method comprising the steps of: advancing a guidewire through a targeted paranasal sinus ostium in a patient;inserting a paranasal sinus ostium measuring device into the patient over the guidewire, wherein the measuring device comprises: an elongate, at least partially rigid shaft having a proximal end and a distal end;an enlarged distal end portion at the distal end of the shaft; andat least one preformed bend in the shaft;locating the targeted paranasal sinus ostium with the distal end portion of the paranasal sinus ostium measuring device;positioning the distal end portion of the paranasal sinus ostium measuring device at least partially within or through the targeted paranasal sinus ostium;determining a diameter of the targeted paranasal sinus ostium using the paranasal sinus ostium measuring device;withdrawing the paranasal sinus ostium measuring device from within or through the targeted paranasal sinus ostium;subsequent to withdrawing the paranasal sinus ostium measuring device, selecting a balloon catheter based upon the diameter of the targeted paranasal sinus ostium such that a balloon of the balloon catheter, when inflated within the ostium, fractures, moves or remodels bony structures that surround or are adjacent to the targeted paranasal sinus ostium; andintra-operatively treating the targeted paranasal sinus ostium with the selected balloon catheter. 2. The method of claim 1, wherein said distal end portion comprises a spherical portion, and wherein determining the diameter includes feeling tactile feedback of the spherical portion passing into the ostium to determine whether an outer diameter of the spherical portion is approximately equal to the diameter of the paranasal sinus ostium. 3. The method of claim 1, where said locating is performed by visual navigation techniques. 4. The method of claim 3 where said visual navigation technique is fluoroscopy. 5. The method of claim 1, wherein said positioning comprises placing the distal end portion of the paranasal sinus ostium measuring device against tissue surrounding the sinus ostium. 6. The method of claim 1, wherein said determining the sinus ostium size comprises visualizing the target sinus ostium and sinus ostium measuring device by fluorometry techniques. 7. The method of claim 1, wherein said determining the ostium size comprises visualizing the target sinus ostium and sinus ostium measuring device by image guided surgery (IGS) systems. 8. The method of claim 1, wherein said determining the sinus ostium size comprises visualizing the target sinus ostium and sinus ostium measuring device by endoscopic visualization. 9. The method of claim 1, wherein said determining the sinus ostium size comprises visualizing an indicator on the sinus ostium measuring device. 10. The method of claim 1, wherein said locating is performed by physical familiarity of a sinus ostium with the si... | Acclarent, Inc. | A61B005/103
US08114029 | B2 | 2012-02-14 | Test system for measuring the concentration of an analyte in a body fluid | 2009-11-16 | An actuator for driving a test element is disclosed. The test element can comprise a lancet for perforating the skin of a living organism. The actuator can comprise an engaging part for engaging and driving the test element in a lancing motion. The actuator can further comprise a lancing actuator and a lancing spring. The lancing actuator can bias the lancing spring by executing a forward movement and thereby can exert a biasing force on the engaging part. The actuator can further comprise a latch element. The latch element can be a force-sensitive latch element for exerting a retention force to hold back the engaging part. The retention force can counteract the biasing force. The latch element can release the engaging part when the biasing force exerted by the lancing actuator exceeds the retention force exerted by the latch element, thereby allowing the test element to perform the lancing motion. | 1. An actuator for driving a test element, the test element comprises a lancet for perforating a skin portion of a living organism and the actuator comprising: an engaging part for engaging and driving the test element to perform a lancing motion;a lancing spring;a lancing actuator, wherein the lancing actuator biases the lancing spring by executing a forward movement and thereby exerting a spring biasing force on the engaging part; anda latch element, wherein the latch element is force-sensitive and exerts a magnetic retention force to hold back the engaging part that is parallel to the spring biasing force, wherein the magnetic retention force counteracts the spring biasing force, and wherein the latch element releases the engaging part when the spring biasing force exerted by the lancing actuator exceeds the magnetic retention force exerted by the latch element, thereby allowing the test element to perform the lancing motion. 2. The actuator according to claim 1, wherein the engaging part comprises, a fast shuttle element, wherein the fast shuttle element engages the test element and is held back by the latch element; anda slow shuttle element, wherein the slow shuttle element is engaged by the lancing actuator, and wherein the lancing spring extends between the fast shuttle element and the slow shuttle element. 3. The actuator according to claim 1, wherein the latch element comprises a mechanical detent. 4. The actuator according to claim 1, wherein the latch element comprises a magnetic switch element. 5. The actuator according to claim 4, wherein the magnetic switch element comprises, a magnetic element exerting an attractive magnetic force on the engaging part, wherein the release of the engaging part is initiated as soon as the lancing force exceeds the attractive magnetic force. 6. The actuator according to claim 1, wherein the position of the latch element in the direction of the lancing force is adjustable allowing for a penetration depth of the lancing motion of the test element to be adjusted. 7. The actuator according to claim 6, further comprising a stroke adjustment screw allowing for adjustment of the position of the latch element. 8. The actuator according to claim 1, wherein the engaging part comprises a gripper for gripping a portion of the test element. 9. The actuator according to claim 8, wherein the gripper comprises a first gripper element; anda second gripper element, wherein the first and second gripper elements are biased by a coupling spring to exert a clamping force, wherein the actuator further comprises an abutment portion, wherein the actuator dislocates the first and second gripper elements by retracting the gripper and pressing one of the grippers against the abutment portion, thereby compressing the coupling spring and opening the gripper. 10. The actuator according to claim 9, wherein the actuator closes the gripper by a forward movement of the lancing actuator. 11. The actuator according to claim 8,... | Roche Diagnostics Operations, Inc. | A61B005/00 A61B017/14 A61B017/32
US08126537 | B2 | 2012-02-28 | Method and apparatus for a multi-modality imaging system | 2005-02-04 | An apparatus for examining a patient is provided. The apparatus includes a top plate, at least one top rail slideably coupled to said top plate, said top plate selectively positionable between a first imaging position and a second imaging position along an examination axis, a support member coupled to said at least one top rail, said support member configured to selectively change a position of said top plate along an axis perpendicular to said examination axis, said support member comprises at least one guide pin slideably coupled to said at least one rail during movement of said support member, said guide pin configured to retain said support member to said at least one top rail when said top rail is moved between a first modality position and a second modality position. | 1. A method of examining a patient, said method comprising: aligning a pair of rails, a top plate movably coupled to the pair of rails, and a stretcher coupled to the top plate along an examination axis;positioning the stretcher and top plate axially at a first imaging modality position by moving the stretcher and top plate along the pair of rails with the pair of rails locked in position relative to a base unit coupled to the pair of rails, wherein the stretcher and top plate are capable of sliding along said examination axis in both directions relative to the base unit;imaging the patient using a first imaging modality unit;moving the stretcher, the top plate, and the pair of rails axially along the examination axis until at least a portion of the stretcher and top plate are positioned at a second imaging modality position, wherein the pair of rails are capable of sliding along said examination axis in both directions relative to the base unit, wherein the first imaging modality position is at an axial distance displaced along the examination axis and the second imaging modality position is at a greater displaced distance in the axial direction along the examination axis than the first imaging modality position and a gravitational sag is substantially the same at the first and second imaging modality positions; andimaging the patient using a second imaging modality unit. 2. A method in accordance with claim 1 wherein the stretcher is raised and lowered above a rail using a scissors linkage that is coupled between a support member and the rail, the linkage having scissors legs configured to pivot about a pivot axis. | General Electric Company | A61B005/05 A47B023/06
US08126237 | B2 | 2012-02-28 | Magnetic resonance imaging and correcting device | 2005-11-11 | An image data correcting device has a movement information acquiring section, a correcting section and a synthesizing section. The movement information acquiring section acquires movement information showing a spatial distribution of the magnitude of a movement in the real space of an image pickup part of a detected body. The correcting section makes a correction different from that of a second area in a first area of image data collected by a scan of magnetic resonance imaging on the basis of the movement information. The synthesizing section synthesizes respective image data of the first area and the second area corrected by the correcting section. | 1. An image data correcting device comprising at least one programmed computer connected to execute program code which includes: a movement information acquiring section for acquiring movement information showing a spatial distribution of the magnitude of a movement in the real space of an image pickup part of a detected body;a correcting section for making a correction different from that of a second area in a first area of image data of the image pickup part of said detected body collected by a scan of magnetic resonance imaging on the basis of said movement information; anda synthesizing section for synthesizing respective image data of said first area and said second area corrected by said correcting section,wherein said correcting section is configured to make corrections different from each other and including a non-correction with respect to two areas or more obtained by mutually synthesizing one portion of at least three areas in said image data of said image pickup part. 2. The image data correcting device according to claim 1, wherein said correcting section is constructed so as to perform linear correction processing according to a spatially ununiform deteriorating degree of said image data generated by the movement of said image pickup part. 3. The image data correcting device according to claim 1, wherein said synthesizing section is constructed so as to synthesize the image data after a first correction in said first area, and the image data after a second correction different from said first correction in said second area. 4. The image data correcting device according to claim 1, wherein said synthesizing section is constructed so as to synthesize the image data after the correction in said first area, and uncorrected image data in said second area. 5. The image data correcting device according to claim 1, wherein said movement information acquiring section has a navigator echo collecting section for collecting an echo signal for a navigator when data for imaging are collected from said image pickup part, and also has a movement information generating section for processing said echo signal and generating said movement information. 6. The image data correcting device according to claim 1, wherein said movement information acquiring section has: a sensor for detecting the movement of said image pickup part optically or by air pressure; anda movement information generating section for processing a signal detected by said sensor and generating said movement information. 7. The image data correcting device according to claim 1, wherein said correcting section is constructed so as to respectively make different corrections with respect to three or more areas of said image data. 8. The image data correcting device according to claim 1, wherein said movement information acquiring section has: a navigator echo collecting section for collecting an echo signal for a navigator when data for imaging are collected from said image pickup ... | Kabushiki Kaisha Toshiba Toshiba Medical Systems Corporation | G06K009/00 A61B005/05
US08107635 | B2 | 2012-01-31 | Auditory prosthesis, a method and a system for generation of a calibrated sound field | 2002-07-24 | An auditory prosthesis (14, 14′) is adapted for compensation of hearing loss and for sound pressure determination. During calibration of the sound field to be used during fine-tuning of the auditory prosthesis, the auditory prosthesis is positioned at an observation point in the sound field, and the sound pressure at the auditory prosthesis is adjusted based on determinations of sound pressures performed with the auditory prosthesis. Thus, the need for dedicated calibrated sound pressure determining equipment is eliminated. The invention provides an auditory prosthesis, a method and a system for calibration of a sound field. | 1. An auditory prosthesis comprising: a microphone for transforming an acoustic input signal into a microphone signal;a processor with a processor output, said processor being adapted for providing at said processor output a hearing loss compensation signal;an output transducer for transforming the hearing loss compensation signal into an acoustic output signal; anda measuring signal output terminal for providing a sound level signal externally from said auditory prosthesis for use by a sound field generator in generating a calibrated sound field, said sound level signal being other than said acoustic output signal and determined on the basis of the microphone signal. 2. The auditory prosthesis according to claim 1, wherein said signal processor is provided with a filter bank, said filter bank having bandpass filters for dividing the microphone signal into a set of bandpass filtered microphone signal derivatives, and wherein said signal processor is adapted to provide the sound level signal by individually processing each of the bandpass filtered microphone signal derivatives, and summing the signal derivatives to provide the sound level signal. 3. An auditory prosthesis comprising: a microphone for transforming an acoustic input signal into a microphone signal;a processor with a processor output, said processor being adapted for providing at said processor output a hearing loss compensation signal;an output transducer for transforming the hearing loss compensation signal into an acoustic output signal;a measuring signal output terminal for providing a sound level signal externally from said auditory prosthesis for use by a sound field generator in generating a calibrated sound field, said sound level signal being other than said acoustic output signal and determined on the basis of the microphone signal; anda memory for storage of sensitivity values of said microphone, and a pre-adjustment circuit for providing pre-adjustment of the microphone signal in order to provide a calibrated microphone signal. 4. The auditory prosthesis according to claim 1, comprising a transmitter for transmission of the sound level signal. 5. The auditory prosthesis according to claim 1, wherein said measuring signal output terminal comprises a means for connecting a programming cable. 6. The auditory prosthesis according to claim 1, wherein said sound level signal is a digital signal. 7. The auditory prosthesis according to claim 1, wherein said sound level signal represents a root-mean-square sound pressure. 8. The auditory prosthesis according to claim 1, comprising a bank of band-pass filters for processing the microphone signal and for providing as said sound level signal a set of band-pass filtered signals. 9. A method for generation of a calibrated sound field, comprising the steps of positioning in a test space a sound signal generator and an auditory prosthesis, said auditory prosthesis having a microphone responsive to sound in said test space, a sig... | Widex A/S | H04R029/00 H04R025/00 H04R005/00 A61B005/12 A61B005/00
US08529461 | B2 | 2013-09-10 | Method of noninvasive electrophysiological study of the heart | 2009-11-24 | Reconstructing electrograms, whose experimental registration requires an invasive access, by computational way on unipolar ECGs recorded at 80 and more points of the chest surface. On the set of surface electrocardiograms for each discrete moment of the cardiocycle, values of the heart electric field potential at points of ECG-recording are determined, and a value of the electric field potential at each point of the chest surface is calculated by interpolation. Based on data of any visualization methodology, boundaries of chest and lungs surfaces and of the heart epicardial surface are determined. Further, a continuation of the electric field potential over the whole chest surface up to the heart epicardial surface with taking into account differences in electroconductivity of large anatomical structures of the chest is performed by computational way based on solution of the Cauchy problem for the Laplace equation in a piecewise-homogenous medium. | 1. A method of noninvasive electrophysiological study of the heart, comprising the following steps: attaching one-off registration electrodes a chest surface,ECG-registering in several unipolar leads from the chest surface: processing ECG-signals in a real-time mode,retrospective processing the ECG signals,generating a computer (CT) or magneto-resonance (MRT) tomography of the chest of a patient with the attached electrodes,constructing and editing computer voxel models of chest and heart organs,constructing polygonal models of a torso, the heart, lungs, and other organs of the chest with the help of a computer program;determining an averaged coefficient of specific electroconductivity for large anatomical structures of the chest on CT or MRT data based on known conformities between a type of biological tissue and a Hounsfield number at CT or between an intensity of an MR-signal at MRT and a type of the biological tissue and its specific electroconductivity;determining coordinates of the registration electrodes on the chest surface;interpolating values of the ECG-signals in nodes of a polygonal grid and obtaining isopotential maps on a polygonal model of the torso;reconstructing an electric field potential at given points of the chest, the heart epicardial surface, interventricular and interatrial septum surfaces based on a model of the chest with a piecewise-constant coefficient of electroconductivity;producing a visualization of results of reconstructing a heart electric field including epicardial electrograms, isochronous and isopotential maps and propagation maps on the polygonal models of the heart and its structures;clinically evaluating the results. 2. The method according to claim 1, further comprising using sticky metal chlorine-silver electrodes for CT and sticky graphite electrodes for MRT. 3. The method according to claim 1, wherein the one-off electrodes are attached in the form of horizontal 5-8 belts (strips) positioned at similar distances along a vertical, a first strip being positioned at the level of a sterno-clavicular articulation and a last one being positioned at the level of lower edge of the rib surface, each strip including from 16 to 30 electrodes located at similar distances in a circumference of the chest. 4. The method according to claim 1, further comprising using a shear-warp factorization of the viewing transformation algorithm for constructing the voxel model. 5. The method according to claim 1, wherein said step of constructing the polygonal models comprises the following sub-steps: filtrating the initial voxel models for diminishing a level of casual noises;constructing a triangulation surface by a marching cubes method or by an advancing front method or exhaustion method;rarefying and improving a quality of a grid using a Poisson surface reconstruction method. 6. The method according to claim 1, wherein the determining of a coefficient of specific electroconductivity at each point of the chest is carried ... | “Amycard” LLC | A61B005/0402
US08380276 | B2 | 2013-02-19 | Catheter with thin film pressure sensing distal tip | 2010-08-16 | A mapping and ablation catheter has contact force sensing capabilities at a distal end. In one embodiment, the catheter includes a catheter body, a deflectable section, and a tip distal tip section which has a tip electrode with a thin-film pressure sensor that is adapted to detect a force vector applied to the tip electrode. The thin-film pressure sensor includes two opposing flexible and thin support members containing a pressure-sensitive material therebetween whose resistivity changes as a result of pressure and is detected by trace electrode intersections supported on interfacing surfaces of the flexible and thin support members. Used with a stop member having a conforming shape against which the thin-film pressure sensor abuts when a force vector is applied to the tip electrode, the pressure sensor can have a 2-D, radially-symmetrical shape, e.g., a disc or ring configuration, or a 3-D, radially-symmetrical shape, e.g., a conical configuration. | 1. A catheter adapted for mapping and/or ablation, comprising: a tubing adapted for passage through a vessel in a patient's body;a tip electrode distal the tubing, the tip electrode configured for contact with body tissue for mapping or ablation; anda thin, flexible force sensor distal the tubing, the force sensor having: first and second thin flexible backing sheets;a first flexible electrode and a second flexible electrode, the first flexible electrode attached to and supported by the first thin flexible backing sheet to provide a driven electrode, the second flexible electrode attached to and supported by the second thin flexible backing sheet to provide a sensed electrode; anda resistive layer applied to at least one of the sensed or driven electrodes and made of a resistive material whose resistance changes as a function of the pressure applied thereto. 2. A catheter of claim 1, wherein the first flexible electrode and the second flexible electrode comprise at least two pairs of first flexible electrodes and second flexible electrodes, wherein the first flexible electrodes are attached to and supported by the first thin flexible backing sheet to provide at least two driven electrodes, and the second flexible electrodes are attached to and supported by the second thin flexible backing sheet to provide at least two sensed electrodes, and wherein the resistive layer is applied to at least one of the sensed electrodes or the driven electrodes. 3. A catheter of claim 2, wherein the at least two pairs of first flexible electrodes and second flexible electrodes form at least four crossings, each crossing being between one of the first flexible electrodes and one of the second flexible electrodes. 4. A catheter of claim 1, further comprising a stop member positioned between the tubing and the force sensor, the stop member being more rigid than the tubing for providing a normal force against the force sensor in response to a force applied to the tip electrode. 5. A catheter of claim 1, further comprising a stop member positioned between the tubing and the force sensor, wherein a distal end of the stop member and a proximal end of the tip electrode have a conforming configuration such that the force sensor is nested therebetween. 6. A catheter of claim 5, wherein the conforming configuration includes a generally conical shape. 7. A catheter of claim 6, wherein each of the distal end of the stop member, the proximal end of the tip electrode, and the force sensor has a generally conical shape. 8. A catheter of claim 7, wherein the distal end of the stop member has a generally concave conical shape and the proximal end of the tip electrode has a generally convex conical shape. 9. A catheter of claim 1, wherein the force sensor is disc-shaped and positioned between the tubing and the tip electrode. 10. A catheter of claim 9, wherein the force sensor has an outer diameter and an inner diameter defining a hole. 11. A catheter of claim 1, wherein t... | Biosense Webster, Inc. | A61B005/04 A61B018/14
US08275452 | B2 | 2012-09-25 | Rapid 3D mapping using multielectrode position data | 2011-08-12 | An electrophysiology (EP) system includes an interface for operator-interaction with the results of code executing therein. A template model can have channels positioned or repositioned thereupon by the user to define a set-up useful in rapid catheter positioning. Mapping operations can be performed without the requirement for precise catheter location determinations. A map module coordinates EP data associated with each selected channel and its associated position on the template model to provide this result, and can update the resulting map in the event that the channel or location is changed. Messaging and other dynamic features enable synchronized presentation of a myriad of EP data. Additional systems and methods are disclosed herein. | 1. A computer-assisted method for guiding an operator in a placement of indwelling electrodes, including the steps of: providing a template model of a heart on a display connected to the computer;including a set-up within the display of the template model of the heart, the set-up comprising a pluraltity of locations at which a corresponding plurality of ECG channels are to be associated;advancing into the heart a catheter having a proximal end and a distal end that supports multiple electrodes;piloting the multiple electrodes into an orientation that generally coincides with the set-up by manipulating the proximal end of the catheter; andcapturing EP data at the piloted locations onto electrogram channels associated with the respective ones of the multiple electrodes,whereby the catheter is navigated free of a precision navigation device. 2. The method of claim 1, including the additional step of confirming that the multiple electrodes on the distal end of the catheter have been guided into the orientation that approximates the set-up. 3. The method of claim 2, wherein the confiming step comprises: taking a fluoroscopic image of the catheter after the piloting step, andcomparing the fluoroscopic image to the set-up displayed within the template model for correspondence. 4. The method of claim 3, wherein the comparing step comprises superimposing the fluoroscopic image onto the display of the template model and the set-up. 5. The method of claim 1, including the additional step of storing a set of data points each having a location that corresponds to a respective location of one of the points in the set-up and a value that corresponds to the EP data on that channel. 6. The method of claim 1, wherein the capturing step comprises transferring electrogram information from each channel of the ECG to a particular point in the set-up that is associated with that channel. 7. The method of claim 1, including the additional step of storing the locations for recall and use in a subsequent procedure. 8. The method of claim 1, including the additional step of selecting a pre-defined set-up for inclusion within the template model of the heart. 9. The method of claim 1, wherein the selecting step is conducted using controls provided on an EP system interface, and wherein a set of points are displayed within the template model of the heart for each pre-defined set-up. 10. The method of claim 1, including the additional step of manually defining the set-up prior to the including step. 11. The method of claim 10, wherein the defining step is conducted using controls provided on an EP system interface, and wherein the operator interacts with the controls to successively establish points for display within the template model. 12. The method of claim 10, including the additional step of dragging one or more of the points to a new location by interacting with the controls. 13. The method of claim 12, wherein the controls comprise a display of channel mark... | C.R. Bard, Inc. | A61B005/04
US08108039 | B2 | 2012-01-31 | Method and system for acquiring biosignals in the presence of HF interference | 2007-07-13 | The present invention, herein is a method and apparatus that significantly limits the effect of high frequency (“HF”) interferences on acquired electro-physiological signals, such as the EEG and EMG. Preferably, this method comprises of two separate electronic circuitries and steps or electronics for processing the signals. One circuit is used to block the transmission of HF interferences to the instrumentation amplifiers. It is comprised of a front-end active filter, a low frequency electromagnetic interference (“EMI”) shield, and an isolation barrier interface which isolates the patient from earth ground. The second circuit is used to measure the difference in potential between the two isolated sides of the isolation barrier. This so-called “cross-barrier” voltage is directly representative of the interference level that the instrumentation amplifier is subjected to. This circuit is used to confirm that the acquired signals are not corrupted by the interference. | 1. A method of acquiring biopotential signals from a subject in the presence of electrical interference comprising the steps of: attaching at least 2 electrodes to a subject,acquiring and filtering biopotential signals from the subject using amplification circuitry, with said circuitry comprising: at least one input filter for high frequency (HF) electrical interference rejection, andan isolation barrier;obtaining a quantitative measure of the level of HF electrical interference, and transmitting the biopotential signals and measured HF electrical interference level to a processor, wherein electrical interference consisting of frequencies 20 kHz or above is removed. 2. The method of claim 1 wherein said method includes the step of delivery of an anesthesia or sedation drug during surgery to reach and maintain a predetermined desired level of sedation or anesthesia using a closed-loop controller. 3. The method of claim 1 wherein said at least one input filter passes low frequency signals, but filters out portions of signals with frequencies above 56 kHz. 4. The method of claim 1 wherein said quantitative measurement of the level of HF electrical interference in the form of a voltage is measured across the isolation barrier. 5. The method of claim 1 wherein said processor uses the said measure of HF electrical interference to modify at least one behavior of the at least one input filter. 6. The method of claim 1 wherein said signals acquired from said subject are EEG signals. 7. A method of acquiring biopotential signals from a subject in the presence of electrical interference comprising the steps of: attaching at least 2 electrodes to a subject,acquiring and filtering biopotential signals from the subject using circuitry, with said amplification circuitry comprising: at least one active input filter for high frequency (HF) electrical interference rejection, andan isolation barrier where data is transmitted via magnetic coupling: and transmitting the biopotential signals to a processor,wherein a quantitative measurement of the magnitude of HF electrical interference in the form of a voltage is measured across said isolation barrier. 8. The method of claim 7 wherein said method includes the step of delivery of an anesthesia or sedation drug during surgery to reach and maintain a predetermined desired level of sedation or anesthesia using a closed-loop controller. 9. The method of claim 7 wherein said at least one active input filter passes low frequency signals, but filters out portions of signals with frequencies above 56 kHz. 10. The method of claim 7 further comprising a step of obtaining a quantitative measure of the level of HF electrical interference, and transmitting the biopotential signals and measured HF electrical interference level to a processor, wherein said processor uses said measure of the level of HF electrical interference to modify at least one behavior of the at least one active input filter. 11. The method of claim 7... | Neuro Wave Systems Inc. | A61B005/00 A61B005/04
US08123771 | B2 | 2012-02-28 | Lancing unit, lancing member removal tool and lancing apparatus | 2003-07-28 | A lancing unit (U) includes a support member (1) provided with engagement means (19A) which is inserted into a housing (4) of a lancing apparatus (A) for engagement with an engagement surface (24a) of a lancing member (2) when the lancing member (2) is mounted to a movable member (5) of the lancing apparatus. The removal of the lancing member (2) from the movable member (5) after the lancing member (2) is mounted to the movable member (5) can be easily and reliably performed by inserting the engagement means (19A) into the housing (4) and then pulling the engagement means out of the housing (4). | 1. A lancet unit for supplying a lancet to and removing the lancet from a lancing apparatus which includes a housing having a front end formed with an opening and a movable member provided in the housing reciprocally movably, the housing and the movable member being positioned outside of the lancet unit prior to attachment of the lancing apparatus to the lancet unit the lancet unit being attachable to the front end of the lancing apparatus and comprising: a case provided separately from and configured to be temporarily attached to the housing of the lancing apparatus at the time of supplying the lancet to and removing the lancet from the lancing apparatus;a support member provided in the case for removably supporting the lancet within the case; andengagement means provided adjacent to the support member within the case for removing the lancet from the lancing apparatus;wherein the lancet is supplied from the support member to the movable member when the case is attached to the housing in a first state, the lancet including an engagement surface which is oriented toward a rear side of the housing when the lancet is mounted to the movable member; andwherein the engagement means is configured to be inserted into the housing of the lancing apparatus through the opening for engagement with the engagement surface of the lancet for subsequent removal of the lancet from the movable member of the lancing apparatus when the case is attached to the housing of the lancing apparatus in a second state. 2. The lancet unit according to claim 1, wherein the lancet includes a needle, and a body supporting the needle. 3. The lancet unit according to claim 2, wherein the body has an outer circumferential surface formed with a stepped portion comprising a recess or a projection, the engagement surface being provided by the stepped portion. 4. The lancet unit according to claim 3, wherein the engagement means includes at least one engagement projection extending in a first direction in which the needle of the lancet extends and having a front end formed with a pawl projecting in a second direction crossing the first direction. 5. The lancet unit according to claim 4, wherein the engagement means includes a plurality of engagement projections, and wherein the engagement projections are engageable with the engagement surface in such a manner as to clip the lancet when the case is attached to the housing of the lancing apparatus in the second state. 6. The lancet unit according to claim 5, wherein the stepped portion of the body comprises a flange; wherein pawls of the engagement projections are spaced from each other by a distance which is smaller than an outer diameter or a width of the stepped portion; andwherein, when the engagement projections are inserted into the housing in the second state, each of the engagement projections resiliently deforms in the second direction due to contact with the stepped portion so that each of the pawls passes over the stepped p... | Arkray, Inc. | A61B017/14 A61B005/00
US20120010480 | A1 | 2012-01-12 | IN-VIVO INFORMATION ACQUIRING SYSTEM | 2011-07-11 | An in-vivo information acquiring system includes a body-insertable apparatus that includes a magnetic field responding unit, acquires in-vivo information, and transmits the in-vivo information to the outside; a magnetic field generator that generates a magnetic field for the responding unit; a magnetic field control unit that controls a generation of the magnetic field; a receiving unit that receives the in-vivo information transmitted from the apparatus; a processing unit that processes the in-vivo information; a display unit that displays the processed in-vivo information on a screen; an alarm lamp that notifies a generation state of the magnetic field; and a control unit that controls light emission process of the lamp such that an operator who visually identifies the in-vivo information is less disturbed by the light. The control unit performs control such that the lamp emits light upon no magnetic field and stops the generation of light upon the magnetic field. | 1. An in-vivo information acquiring system comprising: a body-insertable apparatus that includes a magnetic field responding unit, acquires in-vivo information, and transmits the acquired in-vivo information to the outside thereof;a magnetic field generator that generates a magnetic field for the magnetic field responding unit;a magnetic field control unit that controls a generation of the magnetic field using the magnetic field generator;a receiving unit that receives the in-vivo information transmitted from the body-insertable apparatus;a processing unit that processes the in-vivo information received by the receiving unit;a display unit that displays the in-vivo information processed by the processing unit on a predetermined display screen;an alarm lamp that notifies a generation state of the magnetic field using the magnetic field generator by use of light; anda control unit that controls a light emission process of the alarm lamp such that an operator who visually identifies the in-vivo information is less disturbed by the light from the alarm lamp,wherein the control unit performs control such that the alarm lamp emits light when the magnetic field generator does not generate the magnetic field and the alarm lamp stops the generation of light when the magnetic field generator generates the magnetic field or the alarm lamp emits light when the magnetic field generator generates the magnetic field and the alarm lamp stops the generation of light when the magnetic field generator does not generate the magnetic field. 2. The in-vivo information acquiring system according to claim 1, wherein a plurality of the alarm lamps is disposed, andthe control unit generates light in the alarm lamp located in at least a position where the operator who visually identifies the in-vivo information is disturbed by the light emitted from the alarm lamp among the alarm lamps when the magnetic field generator does not generate the magnetic field, and stops the generation of light in the alarm lamp located in at least a position where the operator who visually identifies the in-vivo information is disturbed by the light emitted from the alarm lamp when the magnetic field generator generates the magnetic field. 3. The in-vivo information acquiring system according to claim 1, further comprising a detecting unit that detects motions of eyes of the operator, wherein the control unit calculates a variation in distance between the eyes of the operator and the alarm lamp on the basis of a detection result of the detecting unit, and controls the light emission process of the alarm lamp on the basis of the calculated distance variation. 4. The in-vivo information acquiring system according to claim 1, wherein the control unit controls a position of the alarm lamp such that the operator who visually identifies the in-vivo information is less disturbed by the light emitted from the alarm lamp. 5. The in-vivo information acquiring system according to claim 4, further com... | OLYMPUS MEDICAL SYSTEMS CORP. | A61B005/07
US08100838 | B2 | 2012-01-24 | Variable stiffness guidewire systems | 2008-08-15 | A variable-stiffness guidewire system which comprises an elongated flexible guidewire. The guidewire has a body and a guidewire head coupled to the body. The guidewire head is slidably moveable with respect to a guidewire collar of the body to adjust a stiffness of the guidewire. A tool is utilized with the guidewire to engage the guidewire head and move the guidewire head a desired distance from the guidewire collar to achieve a desired stiffness. The tool has a first mechanism that is configured to selectively deploy an insert to be positioned between the guidewire head and the guidewire collar. The insert maintains the desired stiffness of the guidewire. | 1. A variable-stiffness guidewire system comprising: an elongated flexible guidewire, the guidewire having a body and a guidewire head coupled to the body, the guidewire including a guidewire collar proximal to the guidewire head, the guidewire head slidably moveable with respect to the guidewire collar via a tensioning wire to adjust a stiffness of the guidewire; anda tool configured to engage the guidewire head and move the guidewire head a desired distance from the guidewire collar to achieve a desired stiffness, the tool having a first mechanism configured to selectively attach an insert to the guidewire between the guidewire head and the guidewire collar, wherein the insert maintains the desired stiffness of the guidewirewherein the guidewire head is triangular in shape, the tool further comprises an engaging mechanism configured to engage the guidewire head, the engaging mechanism including:a first triangular-shaped engaging aperture extending from a first surface to a second surface of the tension brace, the first aperture positioned in a first orientation to allow the triangular guidewire head to pass from the first surface to the second surface when the triangular guidewire head is aligned with the first orientation of the first engaging aperture; anda second triangular-shaped engaging aperture extending from the second surface only partially toward the first surface of the tension brace, the second aperture positioned in a second orientation at an angle with respect to the first orientation of the first aperture, wherein the second aperture is configured to engage the triangular guidewire head when the triangular guidewire head is aligned with the second orientation of the first engaging aperture. 2. The system of claim 1, wherein the insert remains between the guidewire head and the guidewire collar and maintains stiffness of the guidewire after the tool disengages the guidewire. 3. The system of claim 1, wherein the tool further comprises: a second mechanism coupled to the tool, the second mechanism configured to selectively remove the insert from between the guidewire head and the guidewire collar. 4. The system of claim 1, wherein the insert has a cross-sectional dimension smaller than a diameter of the body of the guidewire. 5. The system of claim 1, wherein the insert has a cross-sectional dimension substantially equal to a diameter of the body of the guidewire. 6. The system of claim 1, wherein the tool further comprises an engaging mechanism including a tension brace and a collar interface, the tension brace configured to engage the guidewire head and the collar interface configured to abut the guidewire collar, the tension brace actuatable between a retracted position and an extended position with respect to the collar interface, wherein the insert is positioned between the guidewire head and the guidewire collar when the tension brace is in the extended position. 7. A tool for use with a variable-stiffness guidewire havi... | Wright-Ahn Technolgies, LLC | A61B005/00 A61M025/00
US08102416 | B2 | 2012-01-24 | Medical apparatus | 2011-02-09 | A medical apparatus includes an endoscopic insertion portion provided with an image pickup unit and a channel; a treatment unit provided with a sensor and a bending portion and passed through a channel, with a distal end portion of the treatment unit being allowed to protrude from an insertion-portion distal end portion of the endoscopic insertion portion, where the sensor is disposed in the distal end portion and the bending portion is adapted to bend the distal end portion; a storage unit adapted to store three-dimensional image data; a target position setting unit adapted to set the target position based on the three-dimensional image data; a virtual endoscopic image generating unit adapted to generate a virtual endoscopic image using a line-of-sight parameter which includes a position, a direction, and a roll angle of the distal end portion detected by the sensor, based on the three-dimensional image data; and an image processing unit adapted to perform a superimposition process and thereby display operation information used to insert the distal end portion to the target position in superimposition on the virtual endoscopic image. | 1. A medical apparatus comprising: an endoscopic insertion portion provided with an image pickup unit and a channel which passes through an inner part;a treatment unit provided with a sensor and a bending portion and passed through the channel, with a distal end portion of the treatment unit being allowed to protrude from an insertion-portion distal end portion of the endoscopic insertion portion, where the sensor is disposed in the distal end portion and configured to detect a position, a direction, and a roll angle and the bending portion is adapted to bend the distal end portion;a storage unit adapted to store three-dimensional image data of the lumen of a subject acquired in advance;a target position setting unit adapted to set the target position based on the three-dimensional image data;a virtual endoscopic image generating unit adapted to generate a virtual endoscopic image using a line-of-sight parameter which includes the position, the direction, and the roll angle of the distal end portion detected by the sensor, based on the three-dimensional image data; andan image processing unit adapted to perform a superimposition process and thereby display operation information used to insert the distal end portion to the target position in superimposition on the virtual endoscopic image. 2. The medical apparatus according to claim 1, wherein: the bending portion is bendable in an up/down direction or a left/right direction; andthe operation information processed by the image processing unit is information about a bending angle of the bending portion and a roll angle of the distal end portion. 3. The medical apparatus according to claim 1, wherein the lumen has a plurality of bifurcations. 4. The medical apparatus according to claim 1, wherein the image processing unit further performs a superimposition process of an insertion route used to insert the distal end portion to the predetermined position. 5. The medical apparatus according to claim 4, wherein when there are a plurality of the insertion routes, the image processing unit performs a superimposition process and thereby displays all of the plurality of insertion routes or a selected one of the insertion routes. 6. The medical apparatus according to claim 4, wherein: the target position setting unit is able to set a target site having a predetermined volume as the target position;the image processing unit performs a superimposition process and thereby displays the predetermined volume of the target site, a length of the insertion route from the distal end portion to the target site, and a number of bifurcations on the insertion route from the distal end portion to the target site in superimposition with one another. 7. The medical apparatus according to claim 1, further comprising a correction unit adapted to correct a position, a direction, and a roll angle detected by the sensor based on an endoscopic image picked up by the image pickup unit and a second virtual endoscopic image hav... | Olympus Medical Systems Corp. | A61B005/05 A62B001/04
US08094900 | B2 | 2012-01-10 | Fusion of multiple imaging planes for isotropic imaging in MRI and quantitative image analysis using isotropic or near-isotropic imaging | 2009-11-09 | In accordance with the present invention there is provided methods for generating an isotropic or near-isotropic three-dimensional images from two-dimensional images. In accordance with the present invention the method includes, obtaining a first image of a body part in a first plane, wherein the first image generates a first image data volume; obtaining a second image of the body part in a second plane, wherein the second image generates a second image data volume; and combining the first and second image data volumes to form a resultant image data volume, wherein the resultant image data volume is isotropic or near-isotropic. | 1. A method of improving the resolution of medical images using a computer processing system comprising: obtaining a first image set of a body part relative to a first plane, the first image set comprising a first image data volume, the first image data volume having at least a first planar resolution parallel to the first plane, and a first perpendicular resolution along an axis perpendicular to the first plane, the first perpendicular resolution being less than the first planar resolution; obtaining a second image set of the body part relative to a second plane that is different from the first plane, the second image set comprising a second image data volume; using the computer processing system to convert the second image data volume to a common coordinate system with the first image data volume; and combining the first and second image data volumes to form a resultant image data volume having a higher image resolution than the image resolution of the first image data volume. 2. The method according to claim 1, wherein the combining step comprises: using the computer processing system to obtain from said first and second image data volume first and second gray values at a three-dimensional position; interpolating a resultant gray value from said first and second gray values; and assigning said resultant value to a voxel at said three-dimensional position of said resultant data volume. 3. The method according to claim 1, wherein said second plane is at an angle between about 0 and about 180 degrees from the first plane. 4. The method of claim 3, wherein the second plane is at an angle between about 0 and about 90 degrees from the first plane. 5. The method of claim 1, wherein the step of using the computer processing system to convert the second image data volume to a common coordinate system with the first image data volume comprises using the computer system to convert both the first and second image data volumes to a common coordinate system. 6. The method of claim 1, wherein the first image set is taken at a first time and the second image set is taken at a second time. 7. The method of claim 1, further including: selecting a therapy in response to the resultant image data volume. 8. The method of claim 1, further including: selecting a treatment in response to the resultant image data volume. 9. The method of claim 1, further including: obtaining at least one additional image set of a body part in a plane different than the first and second planes, wherein the additional image set generates an additional image data volume, wherein the additional data volume is converted to a common coordinate system with the first image data volume and combined with the first and second image data volumes to form a resultant data volume. 10. The method of claim 1, further including: extracting a boundary image data volume from the resulting image data volume. 11. A method for using a computer processing system to produce an improved resolution th... | ConforMIS, Inc. | G06K009/00 A61B005/05
US08126532 | B2 | 2012-02-28 | MRI apparatus | 2008-08-29 | An MRI apparatus for imaging a bodily fluid flowing inside a subject includes a gradient coil which applies gradient pulses to the subject, a transmission coil which transmits RF pulses to the subject, and a control part which controls the gradient coil and the transmission coil. The control part controls the gradient coil and the transmission coil in order to: saturate longitudinal magnetization of the bodily fluid in a field of saturation positioned on an upstream flow of the bodily fluid during a saturation period, invert the direction of longitudinal magnetization of the bodily fluid in an imaging field of view positioned on an downstream flow of the bodily fluid during an inversion period following the saturation period, and acquire MR signals from the bodily fluid in the imaging field of view during a data acquisition period following the inversion period. | 1. An MRI apparatus for imaging of a bodily fluid flowing inside a subject, said apparatus comprising: a gradient coil configured to apply gradient pulses to the subject;a transmission coil configured to transmit RF pulses to the subject; anda control part configured to control said gradient coil and said transmission coil to:saturate longitudinal magnetization of the bodily fluid in a field of saturation positioned on an upstream flow of the bodily fluid during a saturation period;invert the direction of longitudinal magnetization of the bodily fluid in an imaging field of view positioned on a downstream flow of the bodily fluid during an inversion period following the saturation period, wherein said imaging field of view is downstream from said field of saturation; andacquire MR signals from the bodily fluid in said imaging field of view during a data acquisition period following the inversion period. 2. The MRI apparatus according to claim 1, wherein said transmission coil is configured to transmit saturation pulses during the saturation period, an inversion pulse during the inversion period, and data acquisition pulses during the data acquisition period. 3. The MRI apparatus according to claim 2, wherein said transmission coil is configured to begin transmission of the data acquisition pulses upon the elapse of an inversion time following the inversion pulse transmitted. 4. The MRI apparatus according to claim 3, wherein the bodily fluid is arterial blood, and the inversion time is a time from the transmission of the inversion pulse until a longitudinal magnetization component of venous blood becomes zero. 5. The MRI apparatus according to claim 4, wherein said gradient coil is configured to apply slice gradient pulses during the saturation period, and said transmission coil is configured to transmit each of the saturation pulses while said gradient coil applies a slice gradient pulse. 6. The MRI apparatus according to claim 5, wherein said gradient coil is configured to apply a killer gradient pulse after applying each of the slice gradient pulses during the saturation period. 7. The MRI apparatus according to claim 6, wherein the inversion pulse is a slice non-selective pulse. 8. The MRI apparatus according to claim 2, wherein said control part is configured to acquire a breathing signal from the subject and to control said gradient coil and said transmission coil based on the breathing signal. 9. The MRI apparatus according to claim 8, wherein said control part comprises: a bellows configured to detect breathing-induced motion of the body of the subject and to output the breathing signal; anda breathing signal analyzer configured to analyze the breathing signal and to output a breathing sync signal, wherein said control part is configured to control said gradient coil and said transmission coil based on the breathing sync signal. 10. The MRI apparatus according to claim 9, wherein the breathing signal includes a first breathing pe... | GE Medical Systems Global Technology Company, LLC | A61B005/055 G01V003/00
US08447385 | B2 | 2013-05-21 | Handheld medical microwave radiometer | 2010-07-28 | A microwave handheld radiometer for measuring subsurface tissue temperature of a subject includes a microwave antenna disposed relative to a handheld radiometer housing and adapted to electromagnetically couple to a skin surface of a subject, a circulator having a first circulator input and a second circulator input, wherein the first circulator input is electrically coupled to said antenna via a microwave feedline. A switch is electrically disposed between the antenna and an microwave feedline, said switch having a calibrate state and a measure state. A noise source, electrically coupled to the circulator, is being configured to provide a first source of thermal noise at a first temperature and a second source of thermal noise at a second temperature, wherein the noise source is switched between the first source and second source upon external command wherein a detector provides an output wherein surface temperature effects are corrected for the sub-surface measurement. | 1. A microwave handheld radiometer for measuring subsurface tissue temperature of a subject, said radiometer comprising: a microwave antenna disposed relative to a handheld radiometer housing and adapted to electromagnetically couple to a skin surface of a subject;a circulator having a first circulator input and a second circulator input, said first circulator input electrically coupled to said antenna via a microwave feedline;a switch electrically disposed between said antenna and said microwave feedline, said switch having a calibrate state and a measure state;a noise source electrically coupled to said circulator, said noise source being configured to provide a first source of thermal noise at a first temperature and a second source of thermal noise at a second temperature and wherein said noise source is switched between said first source and second source upon external command; anda detector creating a detector output wherein said radiometer further including means for toggling said switch between said states, in which said switch is placed into said measure state automatically based on a threshold reading of a proximity sensor disposed on said housing, said proximity sensor providing a signal indicative of distance from said subject and including at least one sensor for measuring surface temperature of said subject. 2. The handheld radiometer of claim 1, wherein said detector output is electrically coupled to an analog to digital converter (ADC). 3. The handheld radiometer of claim 1, wherein said toggling means further includes a mechanical component which is configured to be movable into direct physical contact with the skin of a subject, wherein moving said component into direct physical contact also automatically toggles said switch into said measure state. 4. The handheld radiometer of claim 3, wherein said switch comprises a first normally-open switch electrically disposed between said antenna and said first circulator input. 5. The handheld radiometer of claim 4, wherein said first normally-open switch comprises a first spring loaded contact. 6. The handheld radiometer of claim 5, further comprising a second spring loaded contact configured to provide a second normally-open switch to provide an indication of whether said switch is in a selected one of said calibrate state and said measure state. 7. The handheld radiometer of claim 6, wherein said handheld radiometer is communicatively coupled to a computer, said computer being configured to run an algorithm that computes a first set of calibration coefficients when said switch is sensed to be in said calibrate state, and using said first set of coefficients said algorithm computes an antenna emissivity coefficient and a temperature when said switch is sensed to be in said measure state. 8. The handheld radiometer of claim 6, further comprising a computer configured to run an algorithm that computes a first set of calibration coefficients when said switch is sensed to be in sai... | Welch Allyn, Inc. | A61B005/055 A61B005/00 G01J005/00
US09173579 | B2 | 2015-11-03 | System and method for characterizing circulatory blood flow | 2011-07-08 | A computer-implemented method for characterizing circulatory blood volume is disclosed. The method has the steps of acquiring a biological signal that emulates the arterial pulse wave from a sensor. Two derived parameters, circulatory stress, which reflects a harmonic of heart rate, and circulatory blood flow, which reflects the amplitude of the unprocessed biological signal, are extrapolated from the biological signal, and are each compared to a threshold value and assessed to determine an adequacy of circulatory blood volume. In embodiments, the assessment of circulatory blood volume is used to manage a patient's cardiovascular autoregulatory function or the adequacy of transfer of fluids to and from the circulatory system, with the ultimate goal of achieving a circulatory blood volume that adequately supplies the demands of the patient's tissues and organs. | 1. A method for characterizing a circulatory blood flow, the method comprising: receiving, by a computing device, a biological signal emulating an arterial pulse wave from a sensor associated with a human body;calculating, by the computing device, a fundamental frequency and a plurality of integer harmonics of a heart rate from the biological signal, wherein each of the fundamental frequency and the plurality of integer harmonics is characterized by a frequency amplitude;calculating, by the computing device, at least one normalized parameter based on at least one pre-determined parameter baseline and at least one of the plurality of frequency amplitudes;comparing, by the computing device, the at least one normalized parameter to a pre-determined threshold value;characterizing the circulatory blood flow from the comparison of the at least one normalized parameter to the predetermined threshold value; andproviding an output of the characterization of the circulatory blood flow to a clinician monitoring the human body. 2. The method of claim 1, wherein the sensor comprises one or more of the following: a transmissive photo-optic sensor;a reflective photo-optic sensor;a pressure transducer;a tonometry device;a strain gauge;an ultrasound device;an electrical impedance device; anda radar device. 3. The method of claim 1, wherein calculating, by the computing device, a fundamental frequency and a plurality of integer harmonics of a heart rate from the biological signal comprises calculating the fundamental frequency and the plurality of integer harmonics of the heart rate from a conditioned biological signal. 4. The method of claim 3, wherein the conditioned biological signal comprises an amplified or an inverted biological signal. 5. The method of claim 1, wherein calculating a fundamental frequency and a plurality of integer harmonics of a heart rate from the biological signal comprises: sampling, by the computing device, the biological signal into a plurality of discrete data within a time window, to form windowed discrete signal data; andcalculating, by the computing device, a spectrum analysis of the windowed discrete signal data. 6. The method of claim 5, wherein calculating a spectrum analysis of the windowed signal data comprises calculating a Fast-Fourier Transform of the windowed signal data. 7. The method of claim 5, wherein calculating a spectrum analysis of the windowed signal data comprises calculating a wavelet transformation of the windowed signal data. 8. The method of claim 1, wherein calculating at least one normalized parameter comprises calculating a percent change of at least one of the plurality of frequency amplitudes. 9. The method of claim 8, wherein calculating a percent change of at least one of the plurality of frequency amplitudes comprises dividing at least one of the plurality of frequency amplitudes by the at least one predetermined parameter baseline. 10. The method of claim 1, wherein the pre-determined thresh... | INTELOMED, INC. | A61B005/02 A61B005/026 A61B005/021 A61B005/1455 A61B005/00
US08725176 | B2 | 2014-05-13 | Methods for receiving information relating to an article of footwear | 2011-10-18 | In at least one embodiment, a method for providing information to a user about a fitness activity includes receiving on a portable fitness device from a shoe having an RFID tag information relating to the shoe, wherein the shoe is for wearing during the fitness activity, receiving on the portable fitness device information about the fitness activity, and displaying to the user the information relating to the shoe and the information about the fitness activity. | 1. A method for providing information to a user about a fitness activity, comprising: receiving on a portable fitness device from a shoe having an RFID tag information relating to the shoe, wherein the shoe is for wearing during the fitness activity;receiving on the portable fitness device information about the fitness activity; andgenerating an output to the user based on the information relating to the shoe and the information about the fitness activity. 2. The method of claim 1, wherein the information relating to the shoe comprises an identification of the shoe. 3. The method of claim 1, wherein the output comprises mileage information for the shoe. 4. The method of claim 3, wherein the output comprises a total lifetime mileage for the shoe. 5. The method of claim 1, wherein the output comprises information about the user's performance during the fitness activity. 6. The method of claim 5, wherein the information about the user's performance during the fitness activity comprises at least one of heart rate, speed, pace, distance, and elevation information. 7. The method of claim 5, wherein the output comprises a distance traveled during the fitness activity. 8. The method of claim 5, wherein the output comprises GPS location information. 9. The method of claim 1, wherein the fitness activity comprises a traversal of a route and the output comprises route information. 10. The method of claim 1, wherein the information relating to the shoe is received before the user begins the fitness activity. 11. The method of claim 1, wherein the information relating to the shoe is received while the user is engaged in the fitness activity. 12. The method of claim 1, wherein the information relating to the shoe is received after the user has completed the fitness activity. 13. The method of claim 1, wherein the output is generated after the user has completed the fitness activity. 14. The method of claim 1, wherein the output is generated on the portable fitness device. 15. The method of claim 1, wherein the output is generated on a remote computer. 16. The method of claim 1, wherein the output comprises an identification of the shoe. 17. A computer program product comprising a non-transitory computer useable medium having computer program logic stored therein for causing one or more processors of a portable fitness device to provide information to a user about a fitness activity, the computer program logic comprising: first computer readable program code for causing the one or more processors to receive on a portable fitness device from a shoe having an RFID tag information relating to the shoe, wherein the shoe is for wearing during the fitness activity;second computer readable program code for causing the one or more processors to receive on the portable fitness device information about the fitness activity; andthird computer readable program code for causing the one or more processors to generate and output to the user based on the inform... | adidas AG | H04Q007/20
US08433406 | B2 | 2013-04-30 | Implantable medical device with temperature measuring and storing capability | 2011-11-02 | An implantable medical device such as a cardiac pacemaker or implantable cardioverter/defibrillator with the capability of storing body temperature measurements taken periodically and/or when triggered by particular events. | 1. A method, comprising: configuring a medical device for implantation into a patient, wherein the medical device includes sensing and therapy circuitry interfaced to a controller contained within an implantable housing;incorporating a temperature sensor for measuring temperature within the implantable housing, wherein the temperature sensor is interfaced to the controller and wherein the temperature sensor utilizes a proportional-to-absolute-temperature (PTAT) current source to generate a temperature signal;programming the controller to monitor and store temperatures measured by the temperature sensor; and,programming the controller to either flag or not gather temperature measurements during periods when a capacitor used for delivering electrical therapy is being reformed. 2. The method of claim 1 wherein the temperature sensor further comprises: a PTAT current source;first and second oscillators;a counter; and,wherein the PTAT current source feeds into the first oscillator in order to generate a clock signal with a frequency proportional to the PTAT current, and the counter compares the first oscillator clock frequency to a stable timebase generated by the second oscillator in order to generate a number that is proportional to temperature. 3. The method of claim 1 further comprising programming the controller to not gather temperature measurements during periods when shock therapy is being delivered. 4. The method of claim 1 further comprising programming the controller to flag temperature measurements taken during periods when shock therapy is being delivered. 5. The method of claim 1 further comprising programming the controller to measure temperature periodically before implantation of the device. 6. The method of claim 1 further comprising programming the controller to calibrate the temperature sensor by adjusting sensor measurements by an amount equal to the difference between an average temperature measurement and a nominal temperature assumed to be maintained by the patient's body. 7. The method of claim 1 further comprising programming the controller to associate a temperature measurement with a simultaneously measured heart rate. 8. A medical device, comprising: an implantable housing;sensing and therapy circuitry interfaced to a controller contained within the implantable housing, wherein the therapy circuitry includes one or more capacitors for delivering electrical therapy;a temperature sensor for measuring temperature within the implantable housing, wherein the temperature sensor is interfaced to the controller and wherein the temperature sensor utilizes a proportional-to-absolute-temperature (PTAT) current source to generate a temperature signal;wherein the controller is programmed to monitor and store temperatures measured by the temperature sensor; and,wherein the controller is programmed to either flag or not gather temperature measurements during periods when one or more of the capacitors used for delivering electrical... | Cardiac Pacemakers, Inc. | A61N001/00
US08926522 | B2 | 2015-01-06 | Weight scale with ultrasound imaging for ankle displacement measurement | 2011-09-22 | A device for correlating trend data with respect to a patient's weight ankle displacement can identify conditions indicative of congestive heart failure. A weight scale or similar device coupled with imaging mechanism operable to measure ankle displacement collects a plurality of measurements over a period of time. Over time trend analysis of both the patient's weight and the ankle displacement measurements can be obtained and compared to identify whether over a particular sample period an increase in a patient's ankle displacement is or is not correlated with an increase in the patient's weight. When an increase in ankle displacement is identified as not correlating to a corresponding change in the patient's weight an alert can be issued of conditions indicative of congestive heart failure. | 1. An apparatus for correlating ankle displacement with weight, the apparatus comprising: a processor containing: program code configured to calculate a weight measurement trend and an ankle displacement measurement trend,program code configured to determine a correlation factor between the weight measurement trend and the ankle displacement trend, andresponsive to the correlation factor being below a predetermined value, program code to determine whether the correlation factor being below the predetermined value is statistically significant. 2. The apparatus of claim 1 further comprising an ankle displacement device that uses ultrasound waves to measure ankle displacement. 3. The apparatus of claim 1 further comprising an ankle displacement device that uses infrared waves to measure ankle displacement. 4. The apparatus of claim 1 further comprising a transmitter operable to wirelessly transmit an alert to a healthcare professional responsive to the correlation factor being below the predetermined value and being statistically significant. 5. The apparatus of claim 1 further comprising a display operable to display an alert when the correlation factor is below the predetermined value and is statistically significant. 6. The apparatus of claim 1 wherein the processor is coupled to a network and wherein the processor is operable to transmit an alert via the network to a healthcare professional responsive to the correlation factor being below the predetermined value and being statistically significant. 7. The apparatus of claim 1 further comprising program code configured to, responsive to the correlation factor being below the predetermined value being statistically significant, create an alert. 8. The apparatus of claim 7 further comprising program code configured to automatically convey the alert to a healthcare professional. 9. The apparatus of claim 7 further comprising program code configured to inform the user of the alert. 10. A method for monitoring correlation between a patient's weight and ankle displacement, the method comprising: determining a plurality of weight measurements and a plurality of ankle displacement measurements;calculating a weight measurement trend and an ankle displacement measurement trend;determining a correlation factor between the weight measurement trend and the ankle displacement measurement trend; andresponsive to the correlation factor being below a predetermined value, issuing an alert message. 11. The method of claim 10 wherein the ankle displacement measurement and the weight measurement are taken substantially simultaneously. 12. The method of claim 10 wherein the alert is automatically conveyed to a healthcare professional. 13. The method of claim 10 wherein the alert is automatically displayed to the patient. 14. The method of claim 10 wherein each of the plurality of ankle displacement measurements is determined using ultrasound waves. 15. The method of claim 10 wherein each of the plurality... | STMicroelectronics, Inc. | A61B005/02 A61B005/00 A61B005/103 G01G019/44 G01G023/37
US20120022356 | A1 | 2012-01-26 | IMPLANTABLE MRI COMPATIBLE MEDICAL LEAD WITH A ROTATABLE CONTROL MEMBER | 2009-10-30 | A medical implantable lead is adapted to be implanted into a human or animal body for monitoring and/or controlling of an organ inside the body. The lead has in a distal end, a combined fixation means and electrode member in form of a helix, which is connected to a rotatable tubular member being connected to a rotatable member at a proximal end of the lead, and which is rotatable in relation to the lead and extendable out from the distal end, by rotation of the control member and the tubular torque transferring member, to be able to fixate the distal end of the lead to the organ by being screwed into the tissue. The helix is electrically connected to a connector at the proximal end by means of at least one electrically conducting wire formed as an electrically conducting coil, which is separate from the tubular torque transferring member and unrotatable in relation to the lead and that has one or more individual wires, each including an electrically conducting wire core and a surrounding electrically insulating layer, wherein the rotatable control member is rotatable within the connector. | 1.-10. (canceled) 11. An MRI-compatible medical implantable lead comprising: a lead body adapted to be implanted into a human or animal body for monitoring and/or controlling an organ inside the body;a connecting structure comprising a connector pin at a proximal end of the lead body, said connector pin comprising a rotatable control member;a rotatable tubular torque transferring member connected to the rotatable control member;a combined fixation means and electrode member in form of a helix at a distal end of the lead, said helix being connected to said rotatable tubular torque transferring member and being rotatable in relation to the lead body and extendable out from said distal end, by rotation of the control member and the tubular torque transferring member, for fixation of the lead to the organ;a connector at said proximal end of the lead body electrically connected to the helix by at least one electrically conducting wire formed as an electrically conducting coil, said coil being separate from the tubular torque transferring member and rotatably fixed in relation to the lead, whereby the tubular torque transferring member is rotatably arranged within the electrically conducting coil and having no electrically conducting function to or from the helix;said electrically conducting coil comprising one or more individual wires, each comprising an electrically conducting wire core and a surrounding electrically insulating layer; andsaid connector pin comprising said control member and said connector, said control member being rotatably arranged within said connector. 12. A medical implantable lead according to claim 11, wherein the control member is electrically insulated from the connector. 13. A medical implantable lead according to claim 11, wherein the control member and the connector are electrically insulated from each other by an electrically insulating member. 14. A medical implantable lead according to claim 13, wherein the electrically insulating member is an electrically insulating sleeve and the connector is arranged at the outer circumference of the insulating sleeve. 15. A medical implantable lead according to claim 13, wherein the electrically insulating member is in one unitary piece. 16. A medical implantable lead according to claim 13, wherein the electrically insulating member is non-rotatably mounted to said connector, and said control member is rotatable inside said insulating member. 17. A medical implantable lead according to claim 13, wherein the electrically insulating member is non-rotatably mounted to said control member, and said control member and said electrically insulating member are jointly rotatable within said connector. 18. A medical implantable lead according to claim 11, wherein that the connector is a metallic sleeve completely surrounding the control member. 19. A medical implantable lead according to claim 18, wherein the control member has a rotary engagement portion configured to engage a rota... | ST JUDE MEDICAL AB | A61N001/05 A61B005/04
US20120035434 | A1 | 2012-02-09 | Control of a lumen traveling device in a body tube tree | 2011-08-05 | Methods of controlling the operation of a device traveling in a body tube tree, including storing information regarding portions of the body tube tree and performing an action based on sensed parameters, implemented with a control system located partially or fully on the lumen traveling device. Various actions can be performed by the device for, e.g., medical or therapeutic purposes. Machine-readable media including instructions for performing the methods are also described. | 1. A system comprising: non-transitory machine readable media, for use in a lumen traveling device control system, including:one or more instructions that cause the lumen traveling device control system to activate a propelling mechanism on a lumen traveling device to propel the lumen traveling device within a body tube tree;one or more instructions that cause the lumen traveling device control system to determine an arrival of the lumen traveling device at a branch point in the body tube tree based upon a signal from at least one arrival sensor on the lumen traveling device, the branch point including at least two branch channels;one or more instructions that cause the lumen traveling device control system to select one of the at least two branch channels substantially randomly;one or more instructions that cause the lumen traveling device control system to direct the propelling mechanism on the lumen traveling device to move the lumen traveling device into the selected branch channel;one or more instructions that cause the lumen traveling device control system to store information regarding at least one of the at least two branch channels;one or more instructions that cause the lumen traveling device control system to direct sensing of a local parameter value from a parameter sensor on the lumen traveling device; andone or more instructions that cause the lumen traveling device control system to direct an active portion of the lumen traveling device to perform an action based at least in part upon the local parameter value. 2-6. (canceled) 7. The system of claim 1, wherein the non-transitory machine readable media includes one or more instructions that cause the lumen traveling device control system to override the selection of the selected branch channel if the at least one lumenal dimension of the selected branch channel is less than a specified minimum lumenal dimension. 8. (canceled) 9. (canceled) 10. The system of claim 1, wherein the non-transitory machine readable media includes one or more instructions that cause the lumen traveling device control system to generate a map of at least a portion of the body tube tree. 11.-13. (canceled) 14. The system of claim 1, wherein the non-transitory machine readable media includes one or more instructions that cause the lumen traveling device control system to direct the sensing of at least one position indicator signal. 15.-17. (canceled) 18. The system of claim 14, wherein the non-transitory machine readable media includes one or more instructions that cause the lumen traveling device control system to generate a map of at least a portion of the body tube tree. 19.-24. (canceled) 25. The system of claim 14, wherein the one or more instructions that cause the lumen traveling device control system to direct the sensing of at least one position indicator signal include one or more instructions that cause the lumen traveling device control system to direct the sensing of a plurality of rad... | Searete LLC, a limited liability corporation of the State of Delaware | A61B005/00 A61B005/07
US20120046562 | A1 | 2012-02-23 | RECONFIRMATION OF ECG-ASSISTED CATHETER TIP PLACEMENT | 2011-08-19 | Reconfirmation of the position of a catheter intravascularly placed with the assistance of ECG signals of the patient is disclosed, thus assisting in determination of subsequent catheter displacement within the patient vasculature. In one embodiment a method for reconfirming a position of an indwelling medical device within a body of a patient comprises first placing the medical device within the body of the patient using ECG signals of the patient. A first ECG signal profile relating to an initial position of the indwelling medical device after initial placement of the medical device is stored. A second ECG signal profile relating to the position of the indwelling medical device at a time subsequent to initial placement of the medical device is then acquired. The first ECG signal profile is compared with the second ECG signal profile to determine whether displacement of the indwelling medical device has occurred. | 1. A method for reconfirming a position of an indwelling medical device within a body of a patient, the method comprising: placing the medical device within the body of the patient using ECG signals of the patient;storing a first ECG signal profile relating to an initial position of the indwelling medical device after initial placement of the medical device is complete;acquiring a second ECG signal profile relating to a position of the indwelling medical device at a time subsequent to initial placement of the medical device; andcomparing the first ECG signal profile with the second ECG signal profile to determine whether displacement of the indwelling medical device has occurred after initial placement of the medical device. 2. The method for reconfirming as defined in claim 1, wherein the medical device includes a catheter and wherein displacement of the medical device is determined relative to a distal tip of the catheter. 3. The method for reconfirming as defined in claim 1, wherein storing the first ECG signal profile includes storing the first ECG signal profile on a component associated with the medical device or the patient. 4. The method for reconfirming as defined in claim 3, wherein storing the first ECG signal profile includes storing the first ECG signal profile on a card readable by a card reader. 5. The method for reconfirming as defined in claim 3, wherein storing the first ECG signal profile includes storing the first ECG signal profile on the medical device itself. 6. The method for reconfirming as defined in claim 5, wherein the medical device includes a catheter and wherein storing the first ECG profile includes storing the first ECG signal profile on an RFID chip included with the catheter. 7. The method for reconfirming as defined in claim 1, wherein storing the first ECG signal profile includes storing the first ECG signal profile remotely from the medical device. 8. The method for reconfirming as defined in claim 1, wherein storing the first ECG signal profile further includes forwarding ECG signals from an electrode associated with the medical device to an ECG monitor via a conductive path established between the electrode and the ECG monitor. 9. The method for reconfirming as defined in claim 8, wherein comparing the first ECG signal profile with the second ECG signal profile includes depicting the first and second ECG signal profiles as waveforms on a display of the ECG monitor. 10. The method for reconfirming as defined in claim 9, wherein comparing the first and second ECG signal profiles includes comparing P-wave components of the first and second ECG signal profiles. 11. The method for reconfirming as defined in claim 10, wherein storing the first ECG signal profile includes storing the first ECG signal profile in a memory of the ECG signal monitor. 12. A system for reconfirming the position of a catheter within a patient, the catheter being disposed in proximity to an ECG signal-producing node of the hear... | C. R. BARD, INC. | A61B005/0402
US20120016226 | A1 | 2012-01-19 | ENERGETIC MODULATION OF NERVES | 2011-09-27 | A system to modulate an autonomic nerve in a patient utilizing transcutaneous ultrasound energy delivery includes a processor comprising an input for receiving information regarding energy and power to be delivered to a treatment region containing the nerve, and an output for outputting a signal, wherein the processor is configured to determine a position of a reference target from outside the patient to localize the nerve relative to the reference target, a therapeutic energy device comprising a transducer for delivering ultrasound energy from outside the patient, a controller to control an aiming of the transducer based at least in part on the signal from the processor, and an imaging system coupled to the processor or the therapeutic energy device. | 1. A system to modulate an autonomic nerve in a patient utilizing transcutaneous ultrasound energy delivery, the system comprising: a processor comprising: an input for receiving information regarding energy and power to be delivered to a treatment region containing the nerve; andan output for outputting a signal;wherein the processor is configured to determine a position of a reference target from outside the patient to localize the nerve relative to the reference target;a therapeutic energy device comprising: a transducer for delivering ultrasound energy from outside the patient;a controller to control an aiming of the transducer based at least in part on the signal from the processor; andan imaging system coupled to the processor or the therapeutic energy device. 2. The system of claim 1, wherein the processor is configured to determine the position during an operation of the therapeutic energy device. 3. The system of claim 1, further comprising a patient interface configured to position the therapeutic device so that the transducer is aimed toward a blood vessel connected to a kidney from a position between ribs superiorly, a iliac crest inferiorly, and a vertebral column medially. 4. The system of claim 1, wherein the therapeutic energy device is configured to deliver focused ultrasound. 5. The system of claim 1, wherein the reference target is at least a portion of a blood vessel traveling to or from a kidney, and the nerve is a renal nerve. 6. The system of claim 5, wherein the transducer is configured to focus the ultrasound energy at a distance from 6 cm to 18 cm. 7. The system of claim 1, wherein the transducer is configured to deliver the ultrasound energy to a renal blood vessel at an angle ranging between about −10 degrees and about −48 degrees relative to a horizontal line connecting transverse processes of a spinal column. 8. The system of claim 1, wherein the ultrasound energy from the therapeutic energy device ranges between 100 W/cm2 and 2500 W/cm2. 9. The system of claim 1, wherein the reference target is an indwelling vascular catheter. 10. The system of claim 1, wherein the imaging system is a magnetic resonance imaging system. 11. The system of claim 1, wherein the imaging system is an ultrasound imaging system. 12. The system of claim 1, wherein the processor is a part of the therapeutic energy device. 13. The system of claim 1, wherein the processor is a part of the imaging system. 14. A system to inhibit a function of a nerve surrounding a renal artery comprising: a detector to detect a positional signal indicative of a location of the renal artery from a position external to a patient;an ultrasound component to deliver therapeutic energy through a skin of the patient to the nerve surrounding the renal artery; anda processing unit configured to:obtain information regarding a three dimensional coordinate space containing the ultrasound component,obtain the location of the renal artery, anddetermine a directio... | KONA MEDICAL, INC. | A61B005/055 A61N007/00 A61B006/00 A61B008/00
US20120035426 | A1 | 2012-02-09 | Extended range physiological monitoring system | 2010-08-03 | A physiological monitoring system includes a sensor subsystem worn by a person including at least one physiological sensor. A dock associated with the sensor subsystem includes a first connector component electrically connected to the physiological sensor. A portable transmitting unit is received by the dock and includes a transmitter and a connector component removeably mateable with the dock connector component to route physiological data to the transmitter. A base station receives and displays physiological data. A portable relay unit includes a receiver for receiving physiological data from the portable transmitting unit, a transmitter for relaying physiological data to the base station, an antenna subsystem for the receiver and transmitter, and a portable power source for the receiver and transmitter. | 1. A physiological monitoring system comprising: a sensor subsystem worn by a person including at least one physiological sensor;a dock associated with the sensor subsystem including a first connector component electrically connected to the physiological sensor;a portable transmitting unit received by the dock including a transmitter and a connector component removeably mateable with the dock connector component to route physiological data to the transmitter;a base station for receiving physiological data and a display for displaying said physiological data; andat least one portable relay unit including: a receiver for receiving physiological data from the portable transmitting unit,a transmitter for relaying physiological data to the base station,an antenna subsystem for the receiver and transmitter, anda portable power source for the receiver and transmitter. 2. The system of claim 1 in which the antenna subsystem is configured to optimize coverage of a field of play. 3. The system of claim 2 in which the antenna subsystem includes a transmitting antenna assembly rotatably disposed with respect to receiving antenna assembly. 4. The system of claim 2 in which the antenna subsystem is configured with an antenna pattern having a wide azimuth and narrow elevation. 5. The system of claim 2 in which the receiving antenna assembly includes a phased array of radiators. 6. The system of claim 5 in which the radiators are circularly polarized. 7. The system of claim 5 in which the phased array is a linear vertical array. 8. The system of claim 1 in which the sensor subsystem includes a flexible band integrated with a shirt, the band including at least one conductor extending between the sensor and the dock. 9. The system of claim 8 in which the band includes at least two additional conductors configured for sensing respiration. 10. The system of claim 8 in which the dock includes an accelerometer. 11. The system of claim 8 in which the dock includes: a receptacle comprising: a printed circuit board including the dock connector component, anda cover for said printed circuit board; anda housing receiving the receptacle therein. 12. The system of claim 11 in which the housing has a concave shape. 13. The system of claim 11 in which the housing includes a tongue member and side rails upstanding therefrom receiving the portable transmitting unit therebetween. 14. The system of claim 13 in which the rails curve inwardly over the tongue member. 15. The system of claim 11 in which the portable transmitting unit includes a latch mechanism releasably engaging the portable transmitting unit in the housing. 16. The system of claim 11 in which the circuit board is sewn and/or glued to the flexible band. 17. The system of claim 1 in which the portable transmitting unit further includes a printed circuit board, a battery, and an antenna. 18. A physiological monitoring system comprising: a physiological sensor subsystem worn by a person including at lea... | - | A61B005/00
US20120029388 | A1 | 2012-02-02 | FORCE BEARING MONITOR APPARATUS FOR SPORTS SHOES | 2010-07-29 | A force bearing monitor apparatus for sports shoes includes a first accelerometer module located at a rear end of a sole of a shoe and a second accelerometer module located at a front end of the sole to measure alterations of a first acceleration and a second acceleration borne by the shoe when a user is stridden and stepped during running. Through generation sequence of the alterations of the first and second accelerations, an exercise mode is determined. And through processing of a first signal processing unit and an interrelation processing unit, a first reacting force and a second reacting force are derived, and the ratio of the first and second reacting forces is obtained to serve as a control factor to adjust softness and hardness of the sole. According to the exercise mode, the softness and hardness of the sole can be made in response to the ground. | 1. A force bearing monitor apparatus for sports shoes, comprising a measuring device located on a sole of a shoe, the measuring device including: a first accelerometer module located at a rear end of the sole of the shoe to measure alterations of a first acceleration borne by a user's rear heel when the shoe is stridden and stepped;a second accelerometer module located at a front end of the sole of the shoe to measure alterations of a second acceleration borne by a user's front heel when the shoe is stridden and stepped;a first signal processing unit linked to the first accelerometer module and the second accelerometer module; andan interrelation processing unit linked to the first accelerometer module and the second accelerometer module; the first signal processing unit and the interrelation processing unit processing the alterations of the first acceleration and the second acceleration against time to get a first reacting force and a second reacting force borne by the shoe, and the ratio of the first reacting force and the second reacting force is obtained to generate a control factor. 2. The force bearing monitor apparatus of claim 1 further including a host device which comprises a second signal wireless transceiver, a second signal processing unit and an input/output interface; the measuring device including a first signal wireless transceiver, the measuring device being wirelessly linked to the host device through the first signal wireless transceiver and the second signal wireless transceiver, and the host device being linked to the input/output interface through the second signal processing unit to input/output a control parameter. 3. The force bearing monitor apparatus of claim 2, wherein the host device further includes a data access unit linked through the second signal processing unit to access data. 4. The force bearing monitor apparatus of claim 2, wherein the host device further includes a multimedia output medium linked through the second signal processing unit to output multimedia information. 5. The force bearing monitor apparatus of claim 2 further including a control device which comprises a third signal wireless transceiver, a third signal processing unit, a driving control unit and a controlled system module; the measuring device, host device and control device being interconnected wirelessly through the first, second and third signal wireless transceivers, the control device being linked to the third signal wireless transceiver and the driving control unit through the third signal processing unit to receive control signals from the host device and be connected to the controlled system module through the driving control unit. 6. The force bearing monitor apparatus of claim 5, wherein the host device is installed on a wristwatch and the control device is installed on the shoe. | - | A61B005/103
US20120004522 | A1 | 2012-01-05 | BIOSENSOR COATED WITH ELECTROACTIVE POLYMER LAYER DEMONSTRATING BENDING BEHAVIOR | 2010-03-17 | Disclosed is a biosensor coated with an electroactive polymer layer demonstrating a bending behavior, more specifically a biosensor including an electroactive polymer layer coated on the surface of a bioreceptor and an electrode connected to the electroactive polymer layer. When an electrical stimulation is applied to the electrode, the electroactive polymer layer shows a bending behavior and thus the surface of the bioreceptor can be exposed to an analyte to allow a concentration analysis of the analyte. When used as an implantable biosensor, the disclosed biosensor may have a substantially increased life span since the bioreceptor can be selectively exposed to the analyte. | 1. A biosensor for analyzing the concentration of an analyte, comprising: a bioreceptor capable of detecting an analyte to be analyzed;a signal transducer converting a concentration information of the analyte detected by the bioreceptor to an analyzable signal;an electroactive polymer layer coated on the surface of the bioreceptor and demonstrating a bending behavior in response to an electrical stimulation; andan electrode connected to the electroactive polymer layer. 2. The biosensor according to claim 1, wherein the electroactive polymer is an electroactive hydrogel. 3. The biosensor according to claim 1, wherein the surface of the electroactive polymer is coated with a metal. 4. The biosensor according to claim 3, wherein the electroactive polymer is an ionic polymer-metal composite (IPMC). 5. The biosensor according to claim 3, wherein the metal is Pt. 6. The biosensor according to claim 1, wherein the biosensor is an implantable biosensor. 7. The biosensor according to claim 1, wherein the analyte is glucose. 8. An apparatus for analyzing the concentration of an analyte using an implantable biosensor, comprising: a biosensor implanted in the body of a patient, the biosensor comprising: a bioreceptor capable of detecting an analyte to be analyzed; a signal transducer converting a concentration information of the analyte detected by the bioreceptor to an analyzable signal; an electroactive polymer layer coated on the surface of the bioreceptor and demonstrating a bending behavior in response to an electrical stimulation; and an electrode connected to the electroactive polymer layer;a means for applying an electrical stimulation to the electrode connected to the electroactive polymer layer of the biosensor;a means for transmitting a concentration analysis information generated by the biosensor; anda computer means for receiving an outputting the concentration analysis information. 9. A method for using a biosensor implanted in the body of a patient, comprising: providing a biosensor comprising: a bioreceptor capable of detecting an analyte to be analyzed; a signal transducer converting a concentration information of the analyte detected by the bioreceptor to an analyzable signal; an electroactive polymer layer coated on the surface of the bioreceptor and demonstrating a bending behavior in response to an electrical stimulation; and an electrode connected to the electroactive polymer layer;providing a computer means connected to the biosensor and outputting the concentration value of the analyte as a data signal;implanting the biosensor in the body of a patient and applying an electrical stimulation to the electrode connected to the electroactive polymer layer of the biosensor; andreceiving the concentration information of the analyte from the bioreceptor exposed to the analyte as the electroactive polymer layer demonstrates a bending behavior in response to the electrical stimulation, using the computer means, and decoding the received... | INDUSTRY-UNIVERSITY COOPERATION FOUNDATION HANYANG UNIVERSITY | A61B005/1473 C12M001/34 G01N027/00
US20120016267 | A1 | 2012-01-19 | TECHNIQUES FOR PROVIDING HAND-BASED PERSONALITY INVENTORIES | 2010-07-15 | Techniques described and suggest herein include systems and methods for providing to a user an inventory set of personality characteristics derived from hand characteristics. In an embodiment, providing the hand characteristics includes finding mismatched personality types derived from the hand characteristics, extrapolating new personality characteristics derived from the hand characteristics, and updating the inventory set of personality characteristics. In a further embodiment, the extrapolating is done using a context of the hand characteristics. | 1. A computer-implemented method for providing to a user an inventory set of personality characteristics derived from hand characteristics, the method comprising: under the control of one or more computer systems configured with executable instructions, storing, in a data store, a plurality of personality characteristics in a manner that associates the personality characteristics with corresponding hand characteristics, the hand characteristics including at least one of morphological characteristics and measurement characteristics;receiving, based at least in part on a subject's hand, information that identifies a set of hand characteristics;identifying, based at least in part on the received information, a set of personality characteristics from the data store; andproviding for display to the user information that is based at least in part on the identified set of personality characteristics. 2. The computer-implemented method of claim 1, wherein the hand characteristics further comprise one or more of the following: identification of left or right;hand dominance;dermatoglyphic patterns for one or more fingers;finger flexibility for one or more fingers;finger placement at rest for one or more fingers;finger morphology for one or more fingers;finger absolute dimensions for one or more fingers;finger relative dimensions for one or more fingers; andnail dimensions for one or more fingers. 3. The computer-implemented method of claim 2, wherein the hand characteristics include dermatoglyphic patterns received from one or more of the following: visual recording, mechanical recording, optical recording, electrical recording, ultrasound recording, and thermal recording. 4. The computer-implemented method of claim 2, wherein the hand characteristics include finger flexibility characteristics that are based at least in part from data provided by a pressure glove. 5. The computer-implemented method of claim 1, wherein identifying a set of personality characteristics from the data store further comprises: identifying mismatched personality characteristics identified based at least in part on the hand characteristics;extrapolating new personality characteristics based at least in part on the hand characteristics; andupdating the plurality of personality characteristics in the data store. 6. The computer-implemented method of claim 5, wherein extrapolating the new personality characteristics is further based at least in part on a context of the hand characteristics. 7. The computer-implemented method of claim 1, wherein receiving the hand characteristics includes receiving the hand characteristics from a user interface comprising one or more forms. 8. The computer-implemented method of claim 1, wherein receiving the hand characteristics includes receiving the hand characteristics are received from at least one machine designed to determine hand characteristics. 9. The computer-implemented method of claim 1, further comprising modeling the hand charact... | - | A61B005/103
US08467852 | B2 | 2013-06-18 | Method and apparatus for performing a navigated procedure | 2011-11-01 | A system can be used to navigate or guide an instrument or device into an anatomy of a patient. The navigation can occur with the use of image data acquired of the patient. The image data can be registered to the patient space for navigation. Also, one or more coils can be used for tracking or localization. | 1. A surgical navigation system, comprising: a head support portion configured to support at least a head of a patient;a processor operably associated with a first coil, a second coil and a third coil;the first coil positioned within the head support portion and configured to generate a first navigation field encompassing a volume relative to the patient;an alignment device including a base configured to be connected directly to the head of the patient;the second coil integrated into the base of the alignment device, wherein the second coil is configured to sense the first navigation field produced by the first coil; andthe third coil being coupled to an instrument;wherein the processor is configured to cooperate with at least the second coil and the third coil to determine a position of the instrument, and wherein the processor is configured to drive the first coil to generate the first navigation field and the second coil to generate the second navigation field independently such that the second navigation field is generated after ceasing the first navigation field. 2. The surgical navigation system of claim 1, further comprising a patient support that includes a bed portion configured to support at least a portion of a torso of the patient and the head support portion. 3. The surgical navigation system of claim 1, wherein the first coil includes at least three electromagnetic coils configured to form the first navigation field. 4. The surgical navigation system of claim 3, wherein the second coil integrated into the base is configured to generate a second navigation field to encompass at least a portion of the head of the patient; and wherein the third coil is configured to sense the second navigation field. 5. The surgical navigation system of claim 4, wherein the third coil is configured to sense the first navigation field, the second navigation field, or combinations thereof; and wherein the processor is configured to cooperate with the third coil to determine the location of a first instrument portion independently moveable relative to the base, a location of a second instrument portion moveable relative to a third instrument portion, or combinations thereof. 6. The surgical navigation system of claim 1, further comprising an imaging device configured to obtain image data of the patient. 7. The surgical navigation system of claim 6, further comprising a display device configured to display the image data of the patient, the display device further configured to display a graphical representation of at least the alignment device, the instrument, or combinations thereof relative to the image data. 8. The surgical navigation system of claim 7, wherein the processor is configured to process data to determine a tracked location of the alignment device, the instrument, or combinations thereof for display on the display device. 9. The surgical navigation system of claim 1, further comprising a fourth coil integrated into the base, wherein ... | Medtronic, Inc. | A61B005/05
US20120004575 | A1 | 2012-01-05 | SYSTEM AND METHOD FOR INDEXING CONTENT VIEWED ON AN ELECTRONIC DEVICE | 2010-06-30 | An apparatus and method for collecting heart rate information associated with a user while the user is viewing and/or listening to multimedia content and/or experiencing real-life events. The heart rate information is interpreted to determine a level of physical arousal. The level of physical arousal may be stored with the multimedia content. Interpretation of emotional characteristic can provide several gradations of user's preference (e.g., the degree to which the user is aroused). | 1. An electronic device, comprising: a rendering device for rendering content to an associated user;a sensor for detecting at least one physical characteristic of the associated user while perceiving the content on the electronic device;a memory for storing user profile information, wherein the user profile information includes historical data for the one or more physical characteristics sensed by the sensor and physical arousal information for the associated user;a controller coupled to the rendering device and the sensor, wherein when the rendering device renders content to the associated user, the controller causes the sensor to capture at least one physical characteristic associated with the user; the controller calculates the physical arousal information associated with the rendered content; and the controller stores content information associated with the rendered content and the physical arousal information in the memory. 2. The electronic device of claim 1, wherein the memory includes a database that associates the rendered content and the physical arousal information. 3. The electronic device of claim 2, wherein the database includes a location for retrieving the content. 4. The electronic device of claim 1, wherein the memory stores the physical arousal information in a computer file associated with the rendered content. 5. The electronic device of claim 3, wherein the physical arousal information is stored as metadata in the computer file associated with the rendered content. 6. The electronic device of claim 1, wherein the sensor is a pulse monitor that monitors heart rate of the associated user while the user is perceiving the content. 7. The electronic device of claim 6, wherein the sensor is housed within a housing of the electronic device. 8. The electronic device of claim 5, wherein the sensor is housed apart from the rendering device and transmits acquired physical characteristic data of the associated user to the electronic device wirelessly. 9. The electronic device of claim 1, further including a front facing camera that is configured to be operative when the user is perceiving the content on the display. 10. The electronic device of claim 1, wherein the sensor is a pressure sensor that measures a pressure associated with the user's handling of the electronic device. 11. The electronic device of claim 1, wherein the sensor is a moisture sensor that measures a moisture associated with the user's handling of the electronic device. 12. The electronic device of claim 1, wherein the content is at least one selected from a group consisting of an image, a video, a song, a web page, a blog. 13. The electronic device of claim 1, wherein the rendering device is a display. 14. The electronic device of claim 1, wherein the rendering device is a speaker. 15. A method of indexing content rendered on a mobile telephone, the method comprising: rendering content on a rendering device of an electronic device to an associated view... | SONY ERICSSON MOBILE COMMUNICATIONS AB | A61B005/103 G06F019/00
US20120016257 | A1 | 2012-01-19 | MEASUREMENT FOR AUTONOMIC FUNCTION | 2011-09-28 | The present invention is an article of manufacture and method for using same, comprising at least two self adhesive sensors having a paired offset potential of consistently below about +/−1.0 mV; and a data gathering device connected to the sensors capable of measuring the voltage difference between the sensors. The sensors preferably are AgCl coated Silver. | 1. An article of manufacture, to quantify nociception and pain comprising: at least two self adhesive low offset sensors having an offset potential consistently below about +/−0.01 mV to measure a difference in electrical potential caused by an activation of a sympathetic nerve and an activation of a parasympathetic nerve;said at least two self adhesive low offset sensors having a coating to conduct the difference in electrical potential caused by an activation of a sympathetic nerve and an activation of a parasympathetic nerve;and a data gathering device connected to the sensors capable of measuring a voltage difference between the electrodes. 2. The article of claim 1, wherein at least two of the sensors possess a sensing side having an AgCl coating on a Silver substrate 3. The article of claim 1, wherein the coating is a pre-applied conductive gel disposed on the sensing side of the sensors. 4. The article of claim 1, wherein the sensors are connected to a data gathering device via lead wires across a resistor of 0.5 to 500 k-Ohms. 5. The article of claim 1, wherein the sensors are 10 mm in diameter. 6. The article of claim 1, wherein the sensors are disposable. 7. A device suitable for detecting a shift in the autonomic nervous system, comprising: a first sensor, wherein said first sensor is utilized with at least one other sensor, and said first sensor has an offset potential of consistently below about +/−0.01 mV when used with said other sensor for measuring a difference in electrical potential caused by an activation of a sympathetic nerve and an activation of a parasympathetic nerve;the first sensor and the at least one other sensor having a coating to conduct the difference in electrical potential caused by an activation of a sympathetic nerve and an activation of a parasympathetic nerve. 8. The device of claim 7, wherein the sensors have an exposed-to-gel sensing side of silver chloride coated silver. 9. The device of claim 7, wherein a conductive gel is pre-applied to the sensor. 10. The device of claim 7, wherein the sensor is about 10 mm in diameter. 11. The device of claim 7, wherein the sensor is disposable. 12. A method for detecting a shift in the autonomic nervous system, comprising: affixing at least two sensors having a paired offset potential of consistently below about +/−0.01 mV to contralateral sides of an animal or human; and measuring the voltage difference between said sensors to quantify a difference in electrical potential caused by an activation of a sympathetic nerve and an activation of a parasympathetic nerve. 13. The method of claim 12 wherein the voltage differential is measured continuously. 14. The method of claim 12, wherein the voltage differential is recorded, displayed or both recorded and displayed by a data gathering device. 15. The method of claim 12, wherein the voltage differential is correlated to a Visual Analogue Scale and self-reported pain. 16. The method of claim 12, wherein the ... | BIOGRAPHS LLC | A61B005/053
US08326394 | B2 | 2012-12-04 | System and apparatus for collecting physiological signals from a plurality of electrodes | 2011-09-23 | A system and apparatus for obtaining physiological data from a patient. The system and apparatus comprising at least one electrode disposed to collect physiological data from the patient and an electrode connection device having a conductive array formed by a plurality of conductive regions and a plurality of nonconductive regions. The conductive regions are suitable to be connected to the at least one electrode. The electrode may be connected to a first conductive region of the electrode communication device and wherein upon movement by the patient or the conductive array, the electrode is connected to a second conductive region of the conductive array. | 1. A system for obtaining physiological data from a patient and communicating the physiological data to a data monitor, comprising: a plurality of independently movable electrodes positionable on the patient and operable to obtain physiological data from the patient, each electrode including a first conductive element positionable in contact with the patient and a second conductive element; andan electrode communication device for providing a communication path from the plurality of electrodes to the data monitor, the electrode communication device having a plurality of spaced conductive regions formed along a generally planar contact surface, wherein the electrode communication device is configured to be placed over the plurality of electrodes such that the second conductive element of each electrode releasably contacts at least one of the conductive regions independent of positions of the plurality of electrodes on the patient. 2. The system of claim 1 wherein the plurality of conductive regions are spaced from each other by non-conductive regions, wherein the non-conductive regions are smaller than the second conductive element of each of the plurality of electrodes such that the second conductive element of each of the plurality of electrodes is in contact with at least one of the conductive regions when the electrode communication device is placed over the plurality of electrodes. 3. The system of claim 1 wherein the electrode communication device includes a plurality of data wires each having a first end connected to one of the conductive regions. 4. The system of claim 1 wherein the electrode communication device includes a single data wire connected to each of the conductive regions, the single data wire being configured to communicate with the data monitor. 5. The system of claim 1 wherein each of the electrodes includes electrode identifying circuitry operable to produce a signal indicative of an anatomical location on the patient to which the electrode is to be attached. 6. An apparatus for obtaining physiological data from a patient, the apparatus comprising: an electrode suitable to attach to the patient and collect physiological data from the patient, the electrode comprises a conductive element disposed to transmit the physiological data collected by the electrode; andan electrode communication device having a plurality of electrical connection regions forming a conductive array, each of the plurality of connection regions being suitable to be in electrical contact with the conductive element;wherein the conductive element contacts at least one electrical connection region and transmits collected physiological data to the at least one electrical connection region and upon movement by the patient or the plurality of electrical connection regions, the conductive element connects to another electrical connection region and transmits collected physiological data to the another electrical connection region. 7. The apparatus of cla... | General Electric Company | A61B005/04
US08126527 | B2 | 2012-02-28 | Method and system for determining the contribution of hemoglobin and myoglobin to in vivo optical spectra | 2006-08-03 | This document discusses, among other things, quantification of hemoglobin content, and therefore blood volume, of muscle. An analysis of the optical spectra can determine the ratio of hemoglobin (Hb) to myoglobin (Mb) content in intact muscle. The peak position of the in vivo optical spectra from intact tissue is used to determine the ratio of Hb to Mb contributing to the optical signal. The wavelength of the peak is a linear function of the percent contribution of Hb to the optical spectra. Such analysis in combination with known Mb concentrations yields a non-invasive measure of the Hb content for in vivo muscle. | 1. A method comprising: detecting an optical spectra from in vivo tissue; receiving a calibration spectra; determining a peak position based on the optical spectra between a spectral peak for hemoglobin and a spectral peak for myoglobin based on the calibration spectra; and calculating a ratio of Hb and Mb in the tissue based on the peak position. 2. The method of claim 1 wherein the spectral peak for hemoglobin corresponds to peak deoxy-hemoglobin and the spectral peak for myoglobin corresponds to peak deoxy-myoglobin. 3. The method of claim 1 wherein the spectral peak for hemoglobin corresponds to peak oxy-hemoglobin and the spectral peak for myoglobin corresponds to peak oxy-myoglobin. 4. The method of claim 1 further including: receiving a known concentration of myoglobin for the tissue; andcalculating a concentration of hemoglobin based on the known concentration of myoglobin and the ratio. 5. The method of claim 1 wherein detecting the optical spectra includes detecting at least one of reflectance and transmission spectra. 6. The method of claim 1 further including calculating a second derivative of the optical spectra and wherein determining the peak position includes using the second derivative. 7. The method of claim 1 further including detecting a spectral shift. 8. The method of claim 1 wherein detecting the optical spectra includes detecting spectra in the near infrared or visible region. 9. A system comprising: a data receiver configured to receive data corresponding to optical spectra of in vivo tissue;a memory device configured to store the data and configured to store calibration spectra; anda processor coupled to the memory device and configured to execute instructions to determine a peak position in the data and generate a ratio of hemoglobin and myoglobin based on the peak position relative to a spectral peak for hemoglobin and a spectral peak for myoglobin based on the calibration spectra. 10. The system of claim 9 wherein the peak position corresponds to at least one of deoxy-myoglobin, deoxy-hemoglobin, oxy-myoglobin, and oxy-hemoglobin. 11. The system of claim 9 further including an output device coupled to the processor and configured to render an output based on the ratio. 12. The system of claim 11 wherein the output device includes at least one of a printer, a display, and a transmitter. 13. The system of claim 9 further including a portable housing and wherein at least one of the data receiver, memory device and the processor is disposed therein. 14. The system of claim 9 wherein the processor is configured to execute instructions to generate a quantitative measure of hemoglobin based on the ratio. 15. The system of claim 9 wherein the processor is configured to generate a second derivative of the spectra. 16. The system of claim 9 further including a spectrograph coupled to the data receiver. 17. The system of claim 9 wherein the processor is configured to generate the ratio based on a position of a sp... | University of Washington through its Center for Commercialization | A61B005/1455
US08126729 | B2 | 2012-02-28 | Systems and methods for processing and transmittal of data from a plurality of medical devices | 2007-10-22 | A method according to an aspect of the present invention includes receiving data from a plurality of medical devices through a wired connection, transmitting the data to an intermediary device, and formatting a message including the received data for transmission to a medical data server. This method can be practiced automatically to allow a medical device for a patient or other subject to be monitored without requiring the patient to manually enter information. This method also allows any number of different medical devices to be monitored, even where such devices each communicate using different wired connections and/or using different communication protocols. | 1. A method comprising: transitioning, by a medical data interchange device, from a quiescent state to an active state in response to a signal transmitted from a medical device to prepare the medical data interchange device to receive data from the medical device, wherein the data comprises at least one of patient data, a device identifier and a patient identifier;broadcasting, by the medical data interchange device, an authorization code stored in the medical data interchange device in response to a request for authorization;authenticating, by the medical device, the medical data interchange device by determining that the broadcast authorization code matches a code stored by the medical device;automatically detecting, based on a voltage of the signal from the medical device, a communication protocol used by the medical device;automatically configuring a medical device interface of a plurality of medical device interfaces to communicate with the medical device using the detected communication protocol, wherein each medical device interface is configured to receive patient data via a wired connection from a plurality of different medical devices;receiving, by the medical data interchange device and via the configured medical device interface, the data from the medical device;transmitting, by the medical data interchange device, the data to an intermediary device, wherein the intermediary device formats a message for transmission to a medical data server, wherein the message includes the data received from the medical device. 2. The method of claim 1, wherein the intermediary device comprises a mobile computing device. 3. The method of claim 2, wherein the mobile computing device further comprises a cellular telephone. 4. The method of claim 2, wherein the mobile computing device further comprises a personal digital assistant (PDA). 5. The method of claim 1, wherein the data is received from the plurality of medical devices via one or more relay devices, wherein the one or more relay devices includes at least one of a router, a hub, a bridge, a modem, and a switch. 6. The method of claim 1, wherein the data is transmitted to the intermediary device using a wireless transmitter, wherein the wireless transmitter transmits the data to the intermediary device using a protocol selected from the group consisting of a Zigbee protocol, a Wibree protocol, an IEEE 802.11 protocol, an IEEE 802.15 protocol, an IEEE 802.16 protocol, an Ultra-Wideband (UWB) protocol, an Infrared Data Association (IrDA) protocol, a Bluetooth protocol, and combinations thereof. 7. The method of claim 1, wherein the data is transmitted to the intermediary device using a wired connection. 8. The method of claim 1, wherein the data includes respective information regarding a plurality of patients associated with one or more of the plurality of medical devices. 9. The method of claim 8, wherein the respective information regarding the plurality of patients associated with the ... | MedApps, Inc. | G06F003/00 G06Q050/00 A61B005/00
US08100830 | B2 | 2012-01-24 | Non-therapeutic methods of evaluating skin neurosensitivity, kit and use of a kit for implementing the method | 2003-06-25 | The invention relates to new non-therapeutic methods allowing the level of skin neurosensitivity and/or the state of neurosensorial skin reactivity of an individual to be evaluated by applying a peripheral nervous system stimulant to one skin area, the method being implemented under conditions of safety and comfort acceptable for the user, irrespective of his or her skin type. | 1. A non-therapeutic method of evaluating the level of skin neurosensitivity of an adult individual to a capsaicinoid, the method comprising: 1) applying to a skin area of the individual a first composition comprising a physiologically acceptable vehicle that is an aqueous or aqueous-alcoholic solution and a peripheral nervous system stimulant that is a capsaicinoid, the concentration of the stimulant being between 1×10−5% and 1×10−3% by weight relative to the total weight of the composition; 2) recording whether the individual detects an unattractive sensation; 3) if no sensation is detected by the individual, repeating steps 1) and 2) with a composition containing a higher concentration of the same stimulant until the individual detects an unattractive sensation or until a composition containing a maximum concentration value of the stimulant is applied; and 4) deducing, from the last concentration applied, information regarding the skin neurosensitivity of the individual, wherein the aqueous-ethanolic solution contains from 8% to 15% ethanol in water,wherein the unattractive sensation perceived is scored on a scale of 0 to 5, wherein 0 represents no sensation, 1 represents very slight sensation, 2 represents slight sensation, 3 represents moderate sensation, 4 represents substantial sensation, and 5 represents painful sensation, and wherein an individual is declared to have sensitive skin if the score is greater than or equal to 5 after 5 minutes or if a moderate sensation is perceived during the first three minutes. 2. The method of claim 1, wherein the solution is an aqueous-ethanolic solution. 3. The method of claim 1, wherein the concentration of stimulant is between 5×10−5% and 5×10−4% by weight relative to the total weight of the composition. 4. The method of claim 3, wherein the concentration of the stimulant is 1×10−4% by weight relative to the total weight of the composition. 5. The method of claim 1, wherein step 1) comprises between 1 and 3 applications of the aqueous-alcoholic solution to the skin area of the individual. 6. The method of claim 5, wherein step 1) comprises 3 applications of the aqueous or aqueous-alcoholic solution to the skin area of the individual. 7. The method of claims 1, wherein the skin area is the bend of the arm, the lobe of the ear, the posterior face of the pinna of the ear, the face, the wing of the nose, the nasogenial sulcus or the point of the lower maxillary. 8. The method of claim 1, wherein the aqueous-ethanolic solution comprises 10% ethanol in water. 9. The method of claim 1, wherein the capsaicinoid is a natural capsaicinoid, a synthetic capsaicinoid, a synthetic extract or a plant extract. 10. The method of claim 1, wherein in step 3) the concentration of stimulant increases by a factor of between 1.5 and 10. 11. The method of claim 10, wherein the concentration of stimulant increases by a factor of between 2 and 5. 12. The method of claim 10, wherein the concentration increases by a ... | Societe l'Oreal S.A. | A61B005/00
US08108026 | B2 | 2012-01-31 | Device consisting of a combination of a magnetic resonance tomograph and a positron emission tomograph | 2008-04-17 | A sandwich structure which attenuates the PET radiation minimally, is used as a support tube for the transmit antenna. In at least one embodiment, it includes a thin strong inner wall, a likewise thin and strong outer wall and an interior of the support tube which is of the honeycomb type or is made of foam material. | 1. A device, comprising: a magnetic resonance (MR) tomograph;a positron emission tomograph (PET), an MR radio frequency (RF) transmit-receive system and a PET detector being arranged inside a magnet and a gradient coil of the MR tomograph; anda support tube for the MR RF transmit-receive system, the support tube being configured to insubstantially attenuate PET radiation,wherein the support tube includes a sandwich structure that has an outer wall and an inner wall which are made of thin layers with high rigidity, respectively, the sandwich structure further including a central layer made of a material configured to resist an applied pressure. 2. The device as claimed in claim 1, wherein a thicknesses of the outer wall and a thickness of the inner wall are 0.5-1.0 mm. 3. The device as claimed in claim 1, wherein the central layer of the support tube includes foam material. 4. The device as claimed in claim 1, wherein the central layer of the support tube includes honeycomb-type material. 5. The device as claimed in claim 1, wherein an interior of the support tube, between the outer wall and the inner wall, is filled with an interlayer of at least one of a foam material and honeycomb-type material only in a vicinity of the PET detectors, while a remainder of the interior is filled with a material different than the interlayer. 6. The device as claimed in claim 2, wherein the central layer of the support tube includes foam material. 7. The device as claimed in claim 2, wherein the central layer of the support tube includes honeycomb-type material. 8. The device as claimed in claim 2, wherein an interior of the support tube, between the outer wall and the inner wall, is filled with an interlayer of at least one of a foam material and honeycomb-type material only in a vicinity of the PET detectors, while a remainder of the interior is filled with a material different than the interlayer. | Siemens Aktiengesellschaft | A61B005/05
US08758272 | B2 | 2014-06-24 | Systems, devices, and methods for monitoring an under foot load profile of a tibial fracture patient during a period of partial weight bearing | 2010-07-09 | Systems, devices, and methods for measuring an under foot load profile of a tibial fracture patient during a period of partial weight bearing are described. The system may include a walking boot cast. A housing, including an inner surface and an upper surface that cooperate to define an inner cavity, may be oriented with respect to a patient's tibia. The upper surface is slidably received within the inner cavity in a piston and cylinder configuration. The system may include a pressure sensor configured to monitor the load profile of a patient during the desired period of partial weight bearing. The pressure sensor may be located below the upper surface. The system may include a noncompressible force transmitter positioned within the inner cavity and at least partially encapsulating an upper portion of the pressure sensor to transmit pressure within the housing to the pressure sensor. | 1. A system for measuring an under foot load profile of a tibial fracture patient during a period of partial weight bearing, the system comprising: a walking boot cast including a foot bed;a housing configured to be oriented with respect to the patient's tibia, said housing having an inner surface and an upper plate, said upper plate being aligned with respect to said foot bed, said inner surface and said upper surface plate cooperating to define an inner cavity, said inner surface being rigid, said upper surface plate being sized to be slidably received within said inner cavity in a piston and cylinder configuration with said upper plate acting as the piston and said inner surface acting as the cylinder, said upper plate being rigid;a pressure sensor configured to monitor the load profile of a patient during the desired period of partial weight bearing, said pressure sensor located below said upper plate; anda noncompressible gel positioned within said inner cavity of said housing and at least partially encapsulating an upper portion of said pressure sensor to transmit pressure within said housing to said pressure sensor. 2. The system of claim 1, wherein said pressure sensor is a miniature piezoelectric Wheatstone Bridge pressure sensor. 3. The system of claim 1, wherein said noncompressible gel is a silicone gel. 4. The system of claim 1, wherein said upper surface of said housing is connected to said inner surface of said housing by an elastomer as a sealed system, and wherein said noncompressible gel is degassed. 5. The system of claim 1, wherein said inner surface is formed from a rigid material. 6. The system of claim 1, wherein said housing is located in a heel region and/or between a fourth and fifth metatarsal head portion of said walking boot cast. 7. The system of claim 1, wherein said housing includes an aperture to provide a reference pressure for determining the load profile. 8. The system of claim 1, further comprising a storage device configured to receive the measured load profile from said pressure sensor and wherein the pressure sensor is configured to continuously monitor the load profile and to transmit the load profile to the storage device. 9. The system of claim 8, wherein the storage device is located remote from the pressure sensor and the pressure sensor being configured for wireless communication with the storage device. 10. The system of claim 1, wherein said pressure sensor is located within a lower portion of said inner cavity of said housing. 11. The system of claim 1, wherein the noncompressible gel is cured within the inner surface of the housing and the upper surface of the housing. 12. A method for measuring an under foot load profile of a tibial fracture patient during a period of partial weight bearing, the method comprising: orienting a housing with respect to a patient's tibia, said housing having an inner surface and an upper surface, said inner surface and said upper surface cooperating to def... | University of Utah Research Foundation | A61B005/103 A61F005/052 A61B005/00 A61F005/058
US09078582 | B2 | 2015-07-14 | Fetal monitoring device and methods | 2011-09-27 | Described herein are fetal and/or maternal monitoring devices, systems and methods using UWB medical radar. These devices and systems may include a UWB sensor providing high-resolution and reliable simultaneous monitoring of multiple indicators of fetal and/or maternal health, such as fetal heart rate, fetal heart rate variability, fetal respiration, fetal gross body movement, maternal contractions, maternal heart rate, maternal respiration, and other derivative parameters during virtually all stages of pregnancy and during delivery. The sensor allows novel collection of physiological data using a single sensor or multiple sensors to develop individual and aggregate normal motion indices for use in determining when departure from normal motion index is indicative of fetal or maternal distress. | 1. An ultra-wideband (UWB) fetal monitoring system capable of concurrent monitoring of indicators of fetal and maternal health, the system comprising: a sensor configured to transmit a UWB signal and receive reflected UWB signal data, the sensor comprising at least one antenna; anda signal processor configured to receive the reflected UWB signal data from the sensor, wherein the signal processor is programmed to:process the reflected UWB signal data into a matrix of reflected UWB signals indexed by depth and time,identify which reflected UWB signals in the matrix of reflected UWB signals correspond to a uterine contraction,differentiate between fetal and maternal regions within the matrix of reflected UWB signals based on the identification of which reflected UWB signals correspond to the uterine contraction,extract one or more indicators of fetal health from the fetal region within the matrix of reflected UWB signals, andextract one or more indicators of maternal health from the maternal region within the matrix of reflected UWB signals; anda transmitted energy level adapter configured to adjust the energy level of the UWB signal transmitted by the sensor based on the energy level of the signals reflected by the fetus,wherein the transmitted energy level adapter comprises a comparator configured to compare the energy level of signals reflected by the fetus to a predetermined target energy level, further wherein the transmitted energy level adapter is configured to adjust the energy level of the UWB signal to keep the energy level of signals reflected by the fetus within the predetermined target energy level. 2. The system of claim 1, wherein the sensor comprises a receiving antenna and a transmission antenna. 3. The system of claim 1, wherein the sensor comprises a combined antenna configured for receiving and for transmission. 4. The system of claim 1, further comprising a plurality of sensors each configured for receiving and transmission of UWB data and comprising at least one antenna. 5. The system of claim 4 configured for monostatic operation, wherein the transmission of the UWB signal from each sensor is received by the same sensor. 6. The system of claim 4 configured for multistatic operation, wherein the transmission of the UWB signal from one sensor is received by a different sensor. 7. The system of claim 1, wherein the signal processor is configured to determine one or more indicators of fetal health selected from the group consisting of: fetal heart rate, fetal heart rate variability, fetal respiration, fetal body movement. 8. The system of claim 1, wherein the signal processor is configured to determine one or more indicators of maternal health selected from the group consisting of: maternal heart rate, maternal contraction rate, maternal blood pressure, maternal respiration. 9. The system of claim 1, further comprising a receiver connected to the antenna, the receiver configured to receive reflections of emitted signals re... | LifeWave Biomedical, Inc. | A61B005/05 A61B005/0444 A61B005/00 G01S013/02 G01S013/56 G01S013/88 A61B008/00
US08358132 | B2 | 2013-01-22 | Irradiating coil and magnetic resonance imaging apparatus using the same | 2011-09-13 | An irradiating coil includes a first ring conductor located on a plane, a second ring conductor having a smaller diameter than a diameter of the first ring conductor and located substantially on the plane of the first ring conductor, a plurality of first line conductors connected the first ring conductor and to the second ring conductor, and an arrangement for making uniform a radio-frequency-pulse that is transmitted by the irradiating coil. The pulse uniforming arrangement includes a diverger which diverges a current flow of the first line conductors. | 1. An irradiating coil comprising: a first ring conductor located on a plane;a second ring conductor having a smaller diameter than a diameter of the first ring conductor and located substantially on the plane of the first ring conductor;a plurality of first line conductors connected to the first ring conductor and to the second ring conductor; anda plurality of resonant capacitive elements disposed on at least one of the first ring conductor, the second ring conductor, and at least one of the plurality of first line conductors; anda pulse uniformer configured to make uniform a radio-frequency-pulse that is transmitted by the irradiating coil;wherein the pulse uniformer includes diverging conductors configured to diverge a current flow of the first line conductors. 2. An irradiating coil according to claim 1, wherein both the first ring conductor and the second ring conductor each having the plurality of resonant capacitive elements arranged along the circumference thereof. 3. An irradiating coil according to claim 1, comprising a separate plurality of resonant capacitive elements arranged on the plurality of first line conductors. 4. An irradiating coil according to claim 1, wherein the plurality of resonant capacitive elements are arranged in a predetermined distribution pattern along the circumference of the at least one of the first ring conductor and the second ring conductor having the plurality of resonant capacitive elements arranged thereon. 5. An irradiating coil according to claim 1, wherein the diverging conductors includes at least one branch from the first line conductor to the second ring conductor. 6. An irradiating coil according to claim 5, wherein the branch is provided on both sides of each first line conductor. 7. An irradiating coil according to claim 5, wherein the branch is for bypassing a current flow between the first ring conductor and a connecting point of the first line conductor with the branch. 8. An irradiating coil according to claim 5, wherein the branch has a plurality of connecting points with the first line conductor. 9. An irradiating coil according to claim 5, wherein the branch has a second line conductor connected to the second ring conductor. 10. An irradiating coil according to claim 9, wherein each current flowing on the second line conductor and the first line conductor between the second ring conductor and a connecting point of the first line conductor with the branch is substantially a same current. 11. An irradiating coil according to claim 5, wherein two adjacent branches are disposed between two adjacent first line conductors and an electrically connected to each other via at least one resonant capacitor. 12. An irradiating coil according to claim 11, wherein the electrical connections between the branches and the resonant capacitors build up a circuit in a circumferential direction between the first ring conductor and the second ring conductor. 13. An MRI apparatus comprising: a stati... | Hitachi Medical Corporation | G01V003/00
US20120041285 | A1 | 2012-02-16 | Systems, devices, and methods including implantable devices with anti-microbial properties | 2011-02-14 | Systems, devices, methods, and compositions are described for providing an actively controllable implant configured to, for example, monitor, treat, or prevent microbial growth or adherence to the implant. | 1. A insertable device, comprising: a body structure having an outer surface and an inner surface defining one or more fluid-flow passageways;one or more anti-microbial regions including at least one D-amino acid coating on at least one of the outer surface, inner surface, or embedded in the body structure. 2. (canceled) 3. The insertable device of claim 1, wherein at least one of the anti-microbial regions is actuatable. 4.-15. (canceled) 16. The insertable device of claim 1, further comprising at least one light source. 17.-48. (canceled) 49. The insertable device of claim 1, wherein at least one of the anti-microbial regions includes at least one electroactive polymer. 50.-52. (canceled) 53. The insertable device of claim 1, wherein the body structure further includes at least one porous material. 54. The insertable device of claim 1, wherein at least one of the plurality of anti-microbial regions includes at least one porous material. 55. The insertable device of claim 54, wherein the at least one porous material is configured to capture at least one microorganism proximate to at least one of the inner surface or the outer surface of the body structure. 56.-60. (canceled) 61. The insertable device of claim 1, further comprising at least one sensor. 62. The insertable device of claim 61, wherein the at least one sensor is configured to detect a microbial component proximate the body structure. 63.-73. (canceled) 74. The insertable device of claim 1, further comprising a power source. 75.-76. (canceled) 77. The insertable device of claim 74, wherein the power source comprises at least one rechargeable power source. 78.-79. (canceled) 80. The insertable device of claim 1, further comprising at least one of a battery, capacitor, or a mechanical energy store. 81. The insertable device of claim 1, further comprising a power receiver configured to receive power from an ex vivo power source. 82. The insertable device of claim 1, further comprising a power receiver configured to receive power from an in vivo power source. 83. (canceled) 84. The insertable device of claim 1, further comprising at least one active agent reservoir configured to release at least one active agent to at least one of the outer surface or inner surface of the body structure. 85. (canceled) 86. The insertable device of claim 84, further comprising a release system. 87. The insertable device of claim 84, further comprising control circuitry configured for selectively opening at least a portion of the at least one active agent reservoir. 88.-91. (canceled) 92. The insertable device of claim 1, further comprising a processor to control activation of at least one anti-microbial region. 93. The insertable device of claim 92, wherein the processor is configured to be responsive to the at least one sensor. 94. A insertable device, comprising: a body structure having an outer surface and an inner surface defining one or more fluid-flow passageways;one or ... | Searete LLC, a Limited Liability Corporation of the State of Delaware | A61B005/00
US20120004567 | A1 | 2012-01-05 | RHYTHM CORRELATION DIAGNOSTIC MEASUREMENT | 2011-06-22 | An ambulatory medical device includes a cardiac activity sensing circuit and a processing circuit. The processing circuit includes a correlation circuit and a rhythm discrimination circuit. The correlation circuit generates an indication of correlation between each of at least a portion of the cardiac depolarizations and a stored template representative of a normal sinus rhythm. The rhythm discrimination circuit is configured to compare the indications of correlation to a specified correlation threshold value, classify the information representative of cardiac activity as a specific cardiac rhythm using the comparison, and identify at least one indication of correlation that determines the classification. The processing circuit provides the identified indication of correlation to a user or process. | 1. A system, comprising: an ambulatory medical device including:a cardiac activity sensing circuit configured to obtain information representative of electrical cardiac activity of a subject, wherein the information includes a plurality of cardiac depolarizations;a processing circuit communicatively coupled to the cardiac activity sensing circuit, wherein the processing circuit includes: a correlation circuit configured to generate an indication of correlation between each of at least a portion of the cardiac depolarizations and a stored template representative of a normal sinus rhythm; anda rhythm discrimination circuit configured to: compare the indications of correlation to a specified correlation threshold value;classify the information representative of cardiac activity as a specific cardiac rhythm using the comparison; andidentify at least one indication of correlation that determines the classification, andwherein the processing circuit is configured to provide the identified indication of correlation to a user or process. 2. The system of claim 1, wherein the rhythm discrimination circuit is configured to: detect an arrhythmia using the information representative of cardiac activity;classify the arrhythmia as supraventricular tachycardia (SVT) when a minimum of X of Y cardiac depolarizations satisfy the specified correlation threshold value, wherein X and Y are integers and X is less than Y; andidentify the Xth highest indication of correlation as the indication that determines the classification. 3. The system of claim 1, wherein the rhythm discrimination circuit is configured to: detect an arrhythmia using the information representative of cardiac activity;classify the arrhythmia as ventricular tachycardia when a minimum of Z of Y cardiac depolarizations fail to satisfy the specified correlation threshold value, wherein Z and Y are integers and Z is less than Y; andidentify the Zth lowest indication of correlation as the indication that determines the classification. 4. The system of claim 1, wherein the correlation circuit is configured to: generate a first indication of correlation between a first cardiac depolarization and the stored template;generate a second indication of correlation between a second cardiac depolarization and the stored template, andwherein the processing circuit is configured to provide, to a user or process: the first and second indications of correlation, the information representative of the first and second cardiac depolarizations, and information relating the first indication and the second indication to the first cardiac depolarization and the second cardiac depolarization respectively. 5. The system of claim 4, wherein the ambulatory medical device includes a memory circuit integral to, or communicatively coupled to, the processing circuit, wherein the memory circuit is configured to store, for subsequent display, the first and second indications of correlation, the information representative of the fi... | - | A61B005/0402
US20120029384 | A1 | 2012-02-02 | Accutainer | 2010-07-28 | This invention is a device which can be used to obtain a sample of blood from a person or animal. It incorporates parts of two existing devices (syringes and Vacutainers) into one device in a new configuration, and it reduces or eliminates some of the disadvantages of each of these two existing devices. Unlike the typical use of a syringe, a sample of blood is transferred directly from the blood vessel of a person or animal to the test tube or similar container that is sent to a laboratory for testing. Unlike a Vacutainer, the differential pressure between the two ends of a hypodermic needle can be controlled while the device is being used. | 1. I claim a device that can be used to obtain a sample of blood from a blood vessel in a person or animal comprised of the following: a hypodermic needle that is open to a blood vessel on one end, that penetrates a piston, as described below, and that is open to the opposite side of the piston at its other enda piston that is in a fixed position relative to the hypodermic needle described abovea test tube or similar container with an inside diameter approximately equal to the outside diameter of the piston described above with the end nearest to the blood vessel open and the end farthest from the blood vessel closed, and that can be moved in a direction essentially parallel to the hypodermic needle | - | A61B005/153
US20120022354 | A1 | 2012-01-26 | MEDICAL DEVICE FOR MEASURING AN ANALYTE CONCENTRATION | 2010-03-26 | There is provided a medical device for measuring an analyte concentration in the subcutaneous tissue of a patient, the medical device comprising a body access unit and a processing unit. The body access unit and the processing unit are functionally connected when an analyte concentration is measured. The body access unit comprises a transcutaneous dialysis member for accessing the body of a patient. A fluid reservoir is contained at least partially in the transcutaneous dialysis member, and the fluid reservoir is at least partially bounded by a porous membrane. The fluid reservoir contains an analyte sensitive liquid. The processing unit comprises an excitation means adapted to act on a displacement member of the body access unit to generate a flow of the analyte sensitive liquid in the fluid reservoir. The processing unit further comprises a displacement sensor adapted to measure a displacement behavior of the displacement means, a damping of the displacement behavior caused by at least the viscosity of the analyte sensitive liquid contained in the fluid reservoir. | 1-23. (canceled) 24. An analyte concentration measurement system comprising a body access unit (3), the body access unit comprising: a transcutaneous or implantable dialysis member (4) comprising an analyte porous membrane (12) disposed at least along an analyte exchange section (28) of said dialysis member,a fluid reservoir (6) extending connected to a cavity (29) of the dialysis member, the cavity bounded at least partially by the analyte porous membrane,an analyte sensitive liquid contained in the fluid reservoir and dialysis member cavity, anda displacement member (13) configured to be displaced in a predefined manner, the displacement of the displacement member inducing flow of the analyte sensitive liquid in the cavity of the dialysis member,wherein the displacement member comprises an extension (11) inserted in the cavity of the dialysis member and configured to displace analyte sensitive liquid out of the analyte exchange section (28) and wherein the analyte sensitive liquid in the fluid reservoir serves as a reference analyte concentration. 25. The analyte concentration measurement system according to claim 24 wherein the dialysis member is configured for transcutaneous implantation in a patient and for insertion of the analyte exchange section in body fluid, whereas the fluid reservoir (6) is configured for extracorporeal disposition. 26. The analyte concentration measurement system according to claim 25 wherein the dialysis member is rigid and has a perforating tip (27′, 27″) configured to perforate tissue. 27. The analyte concentration measurement system according to claim 24 wherein the dialysis member comprises a perforated or porous support tube (25) around or within which the analyte porous membrane (12) is mounted. 28. The analyte concentration measurement system according to claim 24 wherein the body access unit comprises a support member (5) in the form of a patch configured to adhere to a skin of a user. 29. The analyte concentration measurement system according to claim 24 wherein the displacement member comprises a drive portion (7) positioned in the fluid reservoir (6), the drive portion comprising a permanent magnet. 30. The analyte concentration measurement system according to claim 29 wherein the drive portion (7′) is movably mounted to the displacement member extension (11). 31. The analyte concentration measurement system according to claim 30 wherein the drive portion is configured to be located extra corporeal and the displacement member extension (11) is configured to be located partially extra corporeal and partially intra corporeal in a situation of use. 32. The analyte concentration measurement system according to claim 24 wherein the analyte is glucose and the analyte porous membrane comprises a cellulose fiber. 33. The analyte concentration measurement system according to claim 24 further comprising an extracorporeal processing unit (2) comprising: an excitation means (14) configured to drive the disp... | SENSILE PAT AG | A61B005/145
US20120046533 | A1 | 2012-02-23 | COMBINED SENSOR AND INFUSION SETS | 2011-01-18 | Embodiments of the invention provide a dual insertion set for supplying a fluid to the body of a patient and for monitoring a body characteristic of the patient. Typical embodiments of the invention include a base, an infusion portion coupled to a first piercing member and a sensor portion coupled to a second piercing member. The infusion portion includes a cannula coupled to the piercing member for supplying a fluid to a placement site. The sensor portion includes a sensor coupled to and extending from the base having at least one sensor electrode formed on a substrate and is coupled to the piercing member in a manner that allows the sensor to be inserted at the placement site. The base is arranged to secure the dual insertion set to the skin of a patient. Typically the infusion portion and sensor portion piercing members are arranged such that when they are operatively coupled to the base, they are disposed in a spatial orientation designed to inhibit sensor interference that may be caused by compounds present in fluids infused through the cannula. | 1. An apparatus for inserting a sensor and infusion cannula into the skin of a patient, the apparatus comprising: a combined sensor and fluid infusion device including: a base adapted to secure the device to the skin of a patient;an infusion cannula for infusing a fluid to an infusion site, coupled to and extending from the base;a sensor having a sensor electrode for determining at least one body characteristic of the patient at a sensor placement site, wherein the sensor is coupled to and extending from the base;a piercing device for piercing the skin of the patient, the piercing device including: a hub;a first piercing member connected to the hub and operatively coupled to the infusion cannula;a second piercing member connected to the hub and operatively connected to the electrochemical sensor; andan insertion device for inserting the infusion cannula and sensor into the skin of the patient, the insertion device including: a housing;a hub recess operatively coupled to the hub of the piercing device;an opening covering at least a portion of the combined sensor and fluid infusion device;a button operable to exert a force on the piercing device sufficient to drive the first piercing member and second piercing member into the skin of the patient. 2. The apparatus of claim 1, wherein the hub can operatively engage and disengage from the base; and the first and second piercing members are coupled to the base in an orientation such that when the first and second piercing members are operatively coupled to the base and inserted into a patient, a first perforation channel made by the first piercing member is not in operable contact with a second perforation channel made by the second piercing member. 3. The apparatus of claim 1, wherein the infusion cannula and the sensor are each disposed at an angle of about 45 degrees from the base. 4. The apparatus of claim 1, wherein the sensor electrodes are oriented away from the infusion cannula. 5. The apparatus of claim 1, wherein the sensor and the infusion cannula are separated by a distance of at least 7 millimeters. 6. The apparatus of claim 1, wherein the combined sensor and infusion set fits entirely within the opening in the insertion device except for the sensor and infusion cannula. 7. The apparatus of claim 1, wherein the first piercing member has a first bevel and the second piercing member has a second bevel and wherein the first bevel faces away from the second bevel and the second bevel faces toward the first bevel, such that the first bevel and the second bevel are facing in substantially the same direction. 8. The apparatus of claim 1, wherein the sensor has a height that is greater than or equal to about 0.041 inches in difference from the infusion cannula's height. 9. The apparatus of claim 1, wherein the monitored body characteristic comprises glucose. 10. The apparatus of claim 1, wherein the insulin cannula has a coating on its tip that has force resistant properties sufficient to... | MEDTRONIC MINIMED, INC. | A61B005/145
US20120022360 | A1 | 2012-01-26 | METHODS FOR INTRAVASCULAR IMAGING AND FLUSHING | 2011-08-31 | The invention generally relates to methods for determining when to initiate an imaging procedure inside a lumen of a vessel. In certain embodiments, methods of the invention involve introducing an imaging apparatus into a lumen of a vessel, introducing a flushing fluid into the lumen of the vessel, detecting a signal associated with introduction of the flushing fluid, and initiating an imaging procedure based upon results of the detecting step. | 1. A method for initiating an imaging procedure inside a lumen of a vessel, the method comprising: introducing an imaging apparatus into a lumen of a vessel;introducing a flushing fluid into the lumen of the vessel;detecting a signal associated with introduction of the flushing fluid; andinitiating an imaging procedure based upon results of the detecting step. 2. The method according to claim 1, wherein the signal is selected from the group consisting of: a change in detected blood backscattering, a change in detected erythrocyte backscattering, a change in detected hemoglobin reflectivity, backscattering of the flushing fluid, reflectivity of the flushing fluid, and a combination thereof. 3. The method according to claim 1, wherein the method is an automated method. 4. The method according to claim 1, wherein the signal is indicative of presence or absence of blood in the lumen. 5. The method according to claim 1, wherein the imaging procedure is selected from a group consisting of an Optical Coherence Tomography (OCT) procedure, a spectroscopic procedure, an intravascular ultrasound (IVUS) procedure, a Forward-Looking IVUS (FLIVUS) procedure, a high intensity focused ultrasound (HIFU) procedure, a radiofrequency procedure, a thermal imaging or thermography procedure, an optical light-based imaging procedure, a magnetic resonance imaging (MRI) procedure, a radiography procedure, a nuclear imaging procedure, a photoacoustic imaging procedure, an electrical impedance tomography procedure, an elastography procedure, an intracardiac echocardiography (ICE) procedure, a forward looking ICE procedure, an orthopedic procedure, a spinal imaging procedure, and a neurological imaging procedure. 6. The method according to claim 1, further comprising determining if an image interval is complete. 7. The method according to claim 6, further comprising cropping the images and combining all image into single scan. 8. The method according to claim 1, further comprising subdividing total imaging time and region into two or more separate intervals, wherein each image is imaged serially in time with at least one pause between each interval. 9. The method according to claim 8, wherein the at least one pause between each interval allows for reflow of blood through the vessel. 10. The method according to claim 1, wherein acquired image frames from the imaging procedure are saved to a computer processor. 11. A method for initiating a vascular imaging procedure, the method comprising: introducing an imaging apparatus into a lumen of a vessel;introducing a flushing fluid into the lumen of the vessel;detecting if flushing is occurring in the lumen of the vessel; andinitiating an imaging procedure based upon results of the detecting step. 12. The method according to claim 11, wherein the method is an automated method. 13. The method according to claim 11, further comprising determining if an image interval is complete. 14. The method according to claim 13, furt... | VOLCANO CORPORATION | A61B005/055 A61B005/053 A61B006/00 A61B005/05 A61B008/00
US08301251 | B2 | 2012-10-30 | Atrial tachyarrhythmia detection using selected atrial intervals | 2011-10-18 | Methods and systems are directed to detecting atrial tachyarrhythmia. A plurality of A-A intervals is detected. The detected A-A intervals are selected and used to detect atrial tachyarrhythmia. Selecting A-A intervals may be based on determining that A-A intervals are qualified. Qualified A-A intervals may be determined if a duration of the particular A-A interval falls outside a predetermined duration range, for example. Qualified A-A intervals may also be determined based on events occurring between consecutively sensed atrial events of the particular A-A interval, and whether the duration of the particular A-A interval falls within the predetermined duration range, for example. | 1. A method for detecting atrial tachyarrhythmia, comprising: sensing atrial events;detecting A-A intervals between the atrial depolarizations in a sequence of atrial depolarizations;identifying at least first and second A-A intervals of the sequence;selecting at least one A-A interval of the sequence for use in tachyarrhythmia detection based on information about the first A-A interval relative to the second A-A interval, wherein selecting the at least one A-A interval comprises at least one of comparing a duration of the first A-A interval to a duration of the second A-A interval, anddetermining whether the at least one A-A interval is an odd interval or an even interval in the sequence;operating at least one counter using the selected A-A interval; anddetecting tachyarrhythmia based on an output of the counter. 2. The method of claim 1, wherein selecting the at least one A-A interval further comprises: selecting a shortest of the first and the second A-A intervals;comparing the duration of the selected A-A interval to a detection interval; andoperating the counter comprises incrementing or decrementing the counter based on a result of comparing the duration of the selected A-A interval to the detection interval. 3. The method of claim 2, wherein operating the counter comprises: decrementing the counter if the duration of the selected A-A interval is longer than the detection interval, and;incrementing the counter if the duration of the selected A-A interval is shorter than the detection interval. 4. The method of claim 2, wherein selecting the at least one A-A interval comprises selecting a predetermined number of the shortest A-A intervals. 5. The method of claim 1, wherein the information comprises odd/even sequence information. 6. The method of claim 1, wherein selecting the at least one A-A interval further comprises: selecting an odd numbered interval, andselecting an even numbered interval;operating the at least one counter comprises: using the odd numbered interval to increment or decrement a first counter, andusing the even numbered interval to increment or decrement a second counter; anddetecting tachyarrhythmia comprises detecting tachyarrhythmia based on at least one of an output of the first counter and an output of the second counter. 7. A cardiac device, comprising: sensing circuitry configured to sense atrial depolarizations;a therapy controller configured to control cardiac pacing therapy; andan atrial tachyarrhythmia detector configured to detect A-A intervals between consecutive atrial depolarizations,identify A-A intervals in a sequenceselect A-A intervals of the sequence for use in atrial tachyarrhythmia detection based on at least one of: information about a first of a pair of sequential A-A intervals relative to a second of the pair of sequential A-A intervals, wherein the information comprises at least one of a comparison of a duration of a first A-A interval to a duration of a second A-A interval, andodd/even sequ... | Cardiac Pacemakers, Inc. | A61N001/00
US08108024 | B2 | 2012-01-31 | Registration of multi-modality images | 2005-12-05 | A system for generating registered diagnostic images (58, 62), such as nuclear and magnetic resonance (MR) images, of a subject includes a nuclear imaging device (10) for generating emission diagnostic images (58) and optionally also intermediate transmission or emission images (56). A second imaging device (12), such as an MR imaging device generates magnetic resonance diagnostic images (62) and optionally also intermediate images which are more readily registered with images from the nuclear imaging device than the diagnostic MR images. Processing for the images includes a preprocessing portion (64) for generating a transform for aligning common anatomical structures in images (56, 58, 60, 62) generated by the nuclear imaging device and the MR imaging device and a diagnostic image registration portion for applying the transform to bring the emission and magnetic resonance diagnostic images into registration (58, 62). | 1. A system for generating registered nuclear and MR diagnostic images of a subject, the system comprising: a nuclear imaging device which generates emission diagnostic images, the nuclear imaging device including a radiation source for use in generating the transmission intermediate images, the transmission image being inherently registered with the emission diagnostic image;an MR imaging device which generates magnetic resonance images including magnetic resonance diagnostic images and MR intermediate images, the MR intermediate images being proton density images different from the magnetic resonance diagnostic images, the proton density image being generated by a scan sequence that is interleaved into a scan sequence for generating the MR diagnostic image;one or more processors programmed to: generate a transform which aligns common anatomical structures in at least one of the nuclear intermediate images generated by the nuclear imaging device and the magnetic resonance images generated by the MR imaging device, andapplies the transform to bring the emission and magnetic resonance diagnostic images into registration; andwherein the transform is generated based on the nuclear intermediate images and the MR intermediate images. 2. A method, for generating registered nuclear and MR diagnostic images of a subject, the method comprising: generating an emission diagnostic image and a nuclear intermediate image of the subject with a nuclear imaging device, the intermediate image being an emission image with a differing energy;generating at least a magnetic resonance diagnostic image with an MR imaging device;generating a transform for aligning common anatomical structures in images generated by the nuclear imaging device and the MR imaging device based on at least the nuclear intermediate image; andapplying the transform to bring the emission and magnetic resonance diagnostic images into registration,wherein the nuclear intermediate image is inherently aligned with the emission diagnostic image and is an emission image and wherein the method further includes:introducing a radioisotope tracer to the subject, the radioisotope tracer including a radioisotope of a first energy that is preferentially attracted to the anatomical structures that are also imaged by the MR imaging device, and a radioisotope of a second energy that is used for the emission diagnostic image, the generation of the transform including generating the transform froma first energy emission image and an image from the MR imaging device. 3. A method for registration of images of different modalities comprising: generating a first diagnostic image of a subject with a nuclear imaging process of a first modality;generating a first intermediate image of the subject with the first modality which is co-registered with the first diagnostic image;generating a second diagnostic image of a subject with an imaging process of a magnetic resonance modality;generating a second intermediate image ... | Koninklijke Philips Electronics N.V. | A61B005/05
US08091261 | B2 | 2012-01-10 | Bands for making adjustable loops | 2007-12-20 | Apparatus for forming a band into a persistent loop. The band incorporating the apparatus has a hole portion which contains a hole, a tongue portion which fits through the hole, and an adhesive attachment area on one or both of the hole and tongue portions. The band is made into a persistent loop by drawing the tongue portion through the hole and attaching the adhesive attachment area to the loop's outside surface. The size of the loop may be adjusted by varying the amount of the tongue portion which is drawn through the hole. A loop may be temporarily preformed by engaging a structure on the tongue portion with the hole. In embodiments in which the band is made of stiff material, the engaging structures may be the edges of the tongue portion and the edges of the hole. The disclosed embodiment of the apparatus is an identification band. | 1. Apparatus for forming a band into a persistent loop, the loop having an inner surface and an outer surface and the apparatus comprising: portions of the band including a hole portion of the band, the hole portion containing a hole and having a first end and a second end;a tongue portion of the band which is attached to the first end of the hole portion and fits through the hole; andan adhesive attachment area in the hole portion, the adhesive attachment area being located between the hole and the second end of the hole portion and having adhesive on the inner surface of the loop,the band being persistently formed into the loop by passing the tongue portion through the hole from the inner surface and attaching the adhesive to the tongue portion. 2. The apparatus set forth in claim 1 wherein: the tongue portion has a length which permits the size of the loop to be varied by varying the amount of the tongue portion which is passed through the hole. 3. The apparatus set forth in claim 1 wherein: the tongue portion includes a structure for mechanically engaging the hole and thereby permitting the band to be temporarily formed into the loop prior to being persistently formed into the loop. 4. The apparatus set forth in claim 3 wherein: the structure engages an edge of the hole. 5. The apparatus set forth in claim 4 wherein: the band is made of a material which has substantially the stiffness of writing paper; andthe tongue portion passes through the hole without being folded or rotated. 6. The apparatus set forth in claim 4 wherein: the structure is an edge of the tongue portion. 7. The apparatus set forth in claim 6 wherein: the structure is an edge of a broadened portion of the tongue portion. 8. The apparatus set forth in claim 1 wherein: the adhesive attachment area includes a tab. 9. The apparatus set forth in claim 8 wherein: when the adhesive attachment area is attached to the band, the tab is folded over and attached to the band's inner surface. 10. The apparatus set forth in claim 1 wherein: the portion of the tongue portion which has passed through the hole is designed to be removed after the adhesive attachment area on the hole portion has been attached to the band. 11. The apparatus set forth in claim 1 further comprising: a plurality of the adhesive attachment areas, the plurality including the adhesive attachment area in the hole portion and a further adhesive attachment area on the tongue portion 12. The apparatus set forth in claim 1 further comprising: an information area on the outer surface of the persistent loop. 13. The apparatus set forth in claim 12 wherein: the information area is on the outer surface of the hole portion of the band. 14. The apparatus set forth in claim 12 wherein: the information area is on the outer surface of the tongue portion of the band. 15. The apparatus set forth in claim 1 wherein: the hole has a form which makes the hole resistant to tearing. 16. A business form comprising: a face ply... | Endur ID Incorporated | A44C005/00 A61B005/103 A61B005/117
US08121664 | B2 | 2012-02-21 | Sensor | 2008-08-20 | A sensor for sensing physiological signal from outside the human body, said sensor comprising an electrode for abutment against the skin; and a transmission conductor electrically connected to said electrode, said transmission conductor formed from a flexible material, wherein in use a substrate is disposed between the skin and said transmission conductor, and said substrate is permeable to moisture and air thereby exposing said transmission conductor to said moisture. | 1. A sensor for sensing physiological signals from outside a human body, said sensor being adapted to be held against a skin of a user during use and comprising: an electrode for abutment against the skin; anda transmission conductor on which there is disposed a flexible substrate, wherein said flexible substrate is moisture permeable and said electrode protrudes through said flexible substrate and said electrode and said transmission conductor are integrally formed from a flexible conductive material and being adapted for wearing on a body of the user, and wherein in use the moisture permeable substrate is disposed between the skin and said transmission conductor and abuts against the skin, thereby exposing said transmission conductor to said moisture and facilitating signal acquisition from said skin. 2. A sensor as claimed in claim 1, wherein said moisture increases conductivity between said transmission conductor and said skin with minimal interference to the electrical connection between said transmission conductor and said electrode during use, thereby facilitating signal acquisition by the transmission conductor from said skin. 3. A sensor as claimed in claim 1, wherein said flexible material is a substantially plastic material including carbon black. 4. A sensor as claimed in claim 3, wherein said substantially plastic material is a rubberized material. 5. A sensor as claimed in claim 1, wherein said sensor has a thickness of about 2-3 mm, a width of about 20-30 mm, and a length of about 120-180 mm. 6. A sensor as claimed in claim 1, in which said transmission conductor is riveted to a terminal that allows for said sensor to be connected to an electronics module. 7. A sensor according to claim 6, further comprising said electronics module, and said electronics module contains means for transmitting, recording or displaying a physiological signal. 8. A sensor as claimed in claim 1, wherein said moisture permeable substrate is a stretchable textile material. 9. A sensor as claimed in claim 1, wherein said flexible substrate is a flexible textile material. 10. A sensor as claimed in claim 1, wherein said sensor comprises an adhesive layer which is disposed between said flexible substrate and said transmission conductor, said adhesive layer being perforated to allow moisture and air to permeate between said flexible substrate and said transmission conductor. 11. A heart rate monitoring belt which comprises at least one sensor as claimed in claim 1. 12. A heart rate monitoring belt which comprises a sensor as claimed in claim 1, and wherein an innermost layer of said belt includes said flexible substrate. 13. An apparel which comprises a sensor as claimed in claim 1, and wherein an innermost layer of said apparel includes said flexible substrate. 14. A sensor as claimed in claim 1, wherein at least a portion of said transmission conductor is permeable to moisture and air. 15. A sensor as claimed in claim 14, wherein said portion ... | Dayton Technologies Limited | A61B005/0408
US08560049 | B2 | 2013-10-15 | Magnetic resonance imaging system | 2011-10-28 | A magnetic resonance imaging (MRI) system obtains an MR image of an object. The system detects an ECG signal and performs a pulse sequence of RF gradient magnetic fields toward the object. Imaging defined by the pulse sequence is longer in temporal length than one heartbeat. The system further acquires an MR signal from the object in response to performance of the pulse sequence and produces the MR image based on the acquired MR signal. Also possible are: a plurality of divided MT pulses instead of the conventional single MT pulse, an SE-system pulse sequence having a shorter echo train spacing, and the generation of sounds by applying gradient pulses incorporated in an imaging pulse sequence so as to automatically instruct a patient to perform an intermittent breath hold. | 1. A magnetic resonance imaging (MRI) system comprising: a scanning unit configured to perform a three-dimensional MRI scan repeating acquisitions of echo data corresponding to a predetermined slice encoding amount and a predetermined delay time from a triggering signal synchronized with a cardiac phase of a patient being scanned, the acquisitions of the echo data being repeated by skipping at least one of the triggering signals between adjacent acquisitions of the echo data such that a repetition time (TR) becomes equal to or more than the two cardiac cycles; andan image producing unit configured to produce a three-dimensional angiographic image of a region of interest of the patient based on the repeatedly acquired echo data. 2. The magnetic resonance imaging system of claim 1, wherein the scanning unit is configured to acquire all data necessary for reconstructing a 3D image at one time of excitation, or all data corresponding to one slice-encoding amount at one time of excitation. 3. The magnetic resonance imaging system of claim 1, wherein the scanning unit is configured to repeat the acquisitions of the echo data at every 3R-R interval. 4. The magnetic resonance imaging system of claim 1, wherein the scanning unit is configured to start acquisition of the echo data with a predetermined delay time from the triggering signal, the predetermined delay time corresponding to a cardiac phase in which blood flow outputted from the heart is stable. 5. The magnetic resonance imaging system of claim 1, wherein the scanning unit is configured to start acquisition of the echo data with a predetermined delay time from the triggering signal, the predetermined delay time corresponding to a cardiac phase in diastole. | Kabushiki Kaisha Toshiba | A61B005/05
US08095211 | B2 | 2012-01-10 | Body fat measuring device | 2006-01-25 | A body fat measuring device comprises electrodes brought into contact with the waist portion of a subject, an optical sensor composed of a light applying section and a light receiving section, an impedance computing section for computing the impedance between the electrodes, a subcutaneous fat thickness computing section for computing the thickness of the subcutaneous fat of the subject from the value detected by the optical sensor, and a body fat computing section which subtracts the amount of subcutaneous fat determined using the thickness of the subcutaneous fat computed by the subcutaneous thickness computing section from the total fat amount of the subject determined using the impedance computed by the impedance computing section so as to determine the visceral fat amount of the subject. With this, not only the accuracy of measurement of the visceral fat amount is improved but also the visceral fat amount of the subject can be easily computed even without a database. | 1. A body fat measuring device that measures a visceral fat amount of a subject, comprising: a plurality of electrodes that are contactable with a waist portion of the subject;an impedance measurer that measures an impedance between a subset of the plurality of electrodes;at least one optical sensor that includes a light source that is configured to apply light to the waist portion of the subject and a light receiver that receives reflected light, the plurality of electrodes and the at least one optical sensor being configured to be provided at a single location;a subcutaneous fat thickness measurer that measures a subcutaneous fat thickness of the subject based on a value detected by the at least one optical sensor; anda body fat determiner that computes the visceral fat amount by subtracting a subcutaneous fat amount that is determined based on the subcutaneous fat thickness measured by the subcutaneous fat thickness measurer from a total fat amount of the subject which is obtained from the impedance measured by the impedance measurer,wherein the plurality of electrodes include plural sets of electrodes that are configured to be contactable with different directly opposing positions on the waist portion of the subject;wherein the plurality of electrodes includes a first pair of conductive electrodes that are configured to be directly opposed to each other across the waist portion of the subject for measuring the impedance,wherein the plurality of electrodes includes a second pair of conductive electrodes that are configured to be directly opposed to each other across the waist portion of the subject and between which voltage is detected, andwherein each of the second pair of conductive electrodes adjoin corresponding electrodes from the first pair of conductive electrodes. 2. The body fat measuring device according to claim 1, wherein the impedance measurer measures the impedance in two dimensions by switching the first pair of conductive electrodes in accordance with a time series. 3. The body fat measuring device according to claim 1, wherein the light source included in the at least one optical sensor is configured to apply light to different positions on the waist portion of the subject to measure the subcutaneous fat thickness at the different positions based on the reflected light received. 4. The body fat measuring device according to claim 1, wherein a support member is attachable along a circumference of the waist portion of the subject, andwherein the at least one optical sensor is movable relative to the support member. 5. The body fat measuring device according to claim 1, wherein the plurality of electrodes and the at least one optical sensor are attachable to a band-like support member that is attachable to the waist portion of the subject, andwherein the support member has a pressure adjuster that adjusts a pressure of the band-like support member. 6. The body fat measuring device according to claim 1, wherein the impedance ... | Panasonic Electric Works Co., Ltd. | A61B005/05
US08103334 | B2 | 2012-01-24 | Method and system for display of cardiac event intervals in a resynchronization pacemaker | 2010-02-17 | A cardiac rhythm management system that includes a pacemaker configured for biventricular pacing and an external programmer with an associated display for displaying electrogram data and markers representing ventricular events. Associated with each marker are intraventricular intervals designed to relate information to a user in a manner suited for ventricular resynchronization pacing. | 1. An external programmer for a pacemaker having a plurality of sensing/pacing channels, comprising: a telemetry interface for communicating with the pacemaker;a display;wherein the external programmer is configured to receive signals from the pacemaker and display markers representing sensing and pacing events spaced in accordance with their time sequence, wherein each marker indicates whether the event is a sense or a pace and in which channel the event occurred; and,wherein the external programmer is configured to display an interval value with each marker for a first channel indicating the time interval between the event represented by the marker and the preceding first channel event, and display an interval value with each marker for a second channel indicating the time interval between the event represented by the marker and a nearest first channel event. 2. The external programmer of claim 1 wherein the external programmer is configured such that the first and second channels are channels for a single heart chamber. 3. The external programmer of claim 1 wherein the external programmer is configured such that the first and second channels are channels for a single ventricle. 4. The external programmer of claim 1 wherein the external programmer is configured such that the first and second channels are right and left ventricular channels. 5. The external programmer of claim 1 wherein the external programmer is further configured to display an interval value with each marker for the first channel indicating the time interval between the event represented by the marker and the preceding first channel sense, and display an interval value with each marker for a second channel indicating the time interval between the event represented by the marker and either the nearest preceding first channel sense or second channel pace, whichever is nearest. 6. The external programmer of claim 1 wherein the external programmer is configured such that the displayed interval value with each second channel marker indicates the time interval between the event represented by the marker and the nearest preceding first channel event. 7. The external programmer of claim 1 wherein the external programmer is configured such that the displayed interval value with each second channel marker indicates the time interval between the event represented by the marker and the nearest first channel event which may follow or precede the second channel event as indicated by a negative or positive interval value, respectively. 8. The external programmer of claim 1 wherein the external programmer is configured such that the displayed interval value with each second channel marker indicates the absolute value of the time interval between the event represented by the marker and the nearest first channel event which may precede or follow the second channel event, and the second channel interval is displayed in alignment with the marker representing the later of either the second ... | Cardiac Pacemakers, Inc. | A61B005/04
US08100834 | B2 | 2012-01-24 | Method and system for monitoring oxygenation levels of a compartment for detecting conditions of a compartment syndrome | 2007-07-31 | A method and system for continually monitoring oxygenation levels in real-time in compartments of an animal limb, such as in a human leg or a human thigh or a forearm, can be used to assist in the diagnosis of a compartment syndrome. The method and system can include one or more near infrared compartment sensors in which each sensor can be provided with a compartment alignment mechanism and a central scan depth marker so that each sensor may be precisely positioned over a compartment of a living organism. The method and system can include a device for displaying oxygenation levels corresponding to respective compartment sensors that are measuring oxygenation levels of a compartment of interest. The method and system can also monitor the relationship between blood pressure and oxygenation levels and activate alarms based on predetermined conditions relating to the oxygenation levels or blood pressure or both. | 1. A method for monitoring oxygenation levels of a compartment of a human body for detecting conditions of a compartment syndrome, comprising: providing an alignment mechanism on a compartment sensor;monitoring oxygenation levels of the compartment with the compartment sensor;monitoring blood pressure of the human body;monitoring a relationship between the blood pressure and the oxygenation levels;determining if conditions exist that may indicate a compartment syndrome may occur in the human body;displaying the blood pressure and oxygenation levels of the compartment on a display device; andactivating an alarm when both the blood pressure and oxygenation levels start decreasing in value. 2. The method of claim 1, further comprising activating an alarm if a significant change in oxygenation levels is detected. 3. The method of claim 1, further comprising providing a central scan depth marker on the compartment sensor. 4. The method of claim 1, wherein monitoring oxygenation levels of the compartment with the compartment sensor further comprises measuring muscle oxygenation. 5. A system for monitoring oxygenation levels of a compartment of a human body for detecting conditions of a compartment syndrome, the system comprising: an array of compartment sensors for detecting oxygenation levels of the human body;a blood pressure device for sensing blood pressure of the human body;a display device for displaying the oxygenation levels and blood pressure values of the human body;a computing device coupled to the array of compartment sensors, blood pressure device, and display device; the computing device for monitoring the blood pressure of the human body and for monitoring the oxygenation levels of the human body, the computing device monitors a relationship between the blood pressure and oxygenation level and determines if conditions exist that may indicate that a compartment syndrome exists in the human body based on the relationship, wherein the computing device increases a frequency at which the oxygenation levels and blood pressure are monitored if the oxygenation levels and blood pressure fall within a predetermined range of values, and wherein the computing device controls a timing for activating respective compartment sensors in order to provide scans of different portions of the human body. 6. The system of claim 5, wherein at least one compartment sensor comprises a near infrared sensing element. 7. The system of claim 5, wherein at least one compartment sensor comprises at least one of an alignment mechanism and a central scan depth marker. 8. The system of claim 5, further comprising an alarm coupled to the computing device, the computing device activating the alarm when the blood pressure and oxygenation levels approach one or more predefined levels. 9. The system of claim 8, wherein the alarm comprises one of an audible and visual device. 10. The system of claim 9, wherein the display device comprises a computer monitor. 11. The s... | J&M Shuler, Inc. | A61B005/02
US08696620 | B2 | 2014-04-15 | Catheter with a mechanism for omni-directional deflection of a catheter shaft | 2010-07-30 | A catheter with a mechanism for omni-directional deflection of a catheter shaft includes a shaft assembly and a controller. The shaft assembly includes a first tubular component that has a preformed curvilinear distal section, a second, substantially straight tubular component with a main axis and an outer shaft. The first and second components are configured for slidable movement therebetween while preserving common rotation so that when the second component is axially moved in a distal direction, the second component deflects the preformed curvilinear section towards the main axis while orientation of the outer shaft is preserved. The controller is configured to effect relative axial movement between the first and second components as well as to effect rotation of the first and second components (and thus also of the preformed curvilinear distal section) without any rotation of the shaft relative to the handle. Varying the deflection of the preformed curvilinear section in combination with variable rotational movement achieves omni-directional distal tip bending. | 1. A catheter configured for omni-directional deflection of a distal portion, comprising: a first tubular component having a distal portion and a proximal portion, said proximal portion being substantially linear in shape and said distal portion including a preformed curvilinear section;a second tubular component having a distal portion and a proximal portion, said second component being configured for individual slidable movement and common rotational movement relative to said first component, to thereby allow said distal portion of said second component to slidably bear against said preformed curvilinear section of said first component;a shaft having a shaft orientation and a distal portion and a proximal portion and an inner lumen configured to accommodate said first and second tubular components;a controller including a base and configured (i) to effect a relative axial movement between said first and second tubular components and (ii) to effect a rotational movement of said first component and said second component while said shaft orientation remains in a fixed rotational position relative to said base;wherein said controller is housed in a catheter handle disposed at a catheter proximal end, said base comprising a handle housing, and wherein said shaft is fixed relative to said housing, said controller including a knob configured for manual actuation, said controller further including a first mechanism responsive to actuation of said knob configured to axially move said second tubular component relative to said first tubular component;wherein said housing has a cylindrical portion, said knob comprising an elongate ring radially outwardly of said cylindrical portion and wherein said ring has an internal gear disposed in an inner circumference thereof, said first mechanism including an input gear in mesh with said internal gear of said knob such that rotation of said knob causes rotation of said input gear, and wherein said first mechanism further includes:a spline shaft having a transfer gear in mesh with said input gear such that rotation of said input gear causes rotation of said spline shaft, said spline shaft further including a spline gear portion;a drive shaft having a spur gear in mesh with said spline gear portion of said spline shaft such that rotation of said spline shaft causes rotation of said drive shaft;said first tubular component being coupled to said drive shaft for rotation such that rotation of said drive shaft causes rotation of said first tubular component. 2. The catheter of claim 1 wherein said knob further includes an inner circumferentially-extending groove at an axial end thereof, said housing including an axially-extending slot in said cylindrical portion, said controller including a second mechanism, said second mechanism further including: an input pin extending through said slot and disposed in said groove wherein said pin constrains free axial movement of said knob such that axial movement of said knob causes... | St. Jude Medical, Atrial Fibrillation Division, Inc. | A61M031/00
US08670820 | B2 | 2014-03-11 | Near field-based systems and methods for assessing impedance and admittance for use with an implantable medical device | 2010-08-09 | A new model is provided for understanding and exploiting impedance or admittance values measured by implantable medical devices, such as pacemakers or cardiac resynchronization devices (CRTs.) The device measures impedance along vectors extending through tissues of the patient between various pairs of electrodes. The device then converts the vector-based impedance measurements into near-field individual electrode-based impedance values. This is accomplished, in at least some examples, by converting the vector-based impedance measurements into a set of linear equations to be solved while ignoring far-field contributions to the impedance measurements. The device solves the linear equations to determine the near-field impedance values for the individual electrodes, which are representative of the impedance of tissues in the vicinity of the electrodes. The device then performs or controls various device functions based on the near-field values, such as analyzing selected near-field values to detect heart failure or pulmonary edema. | 1. A method for use with an implantable medical device for implant within a patient, the method comprising: detecting vector-based immittance measurements within tissues of the patient using a plurality of electrodes coupled to the device;converting the vector-based immittance measurements to individual electrode-based immittance values, wherein the individual electrode-based immittance measurements corresponding to a particular electrode are relative near-field immittance values and the relative near-field immittance values are representative of the immittance of tissues in sufficiently close proximity to the electrode to exclude substantially all far-field immittance contributions;controlling at least one device function in response to the individual electrode-based immittance values; anddetecting one or more cardiac parameters based on the relative near-field immittance values. 2. The method of claim 1 wherein converting the vector-based immittance measurements into relative near-field immittance values is achieved by ignoring far-field contributions to the vector-based impedance measurements. 3. The method of claim 2 wherein converting the vector-based immittance measurements into relative near-field immittance values includes: converting at least N vector-based impedance measurements (v1, v2, . . . , vN) into a set of linear equations to be solved while ignoring the far-field contributions to the impedance measurements, where N is at least three; andsolving the set of linear equations to yield a set of relative near-field impedance values (e1, e2, . . . , eN). 4. The method of claim 3 further including converting the set of near-field impedance values (e1, e2, . . . , eN) into a corresponding set of near-field admittance values (a1, a2, . . . , aN). 5. The method of claim 4 further including estimating left atrial pressure (LAP) based on selected near-field admittance values (a1, a2, . . . , aN). 6. The method of claim 5 wherein the device is equipped with an LVring electrode and wherein the selected near-field admittance values are values corresponding to the LVring electrode. 7. The method of claim 6 wherein estimating LAP includes calculating left ventricular end diastolic volume (LV EDV) based on LVring admittance and then converting LV EDV into LAP. 8. The method of claim 7 wherein converting LV EDV into LAP is performed using an exponential formula. 9. The method of claim 6 wherein estimating LAP includes calculating: zLAP=YNF/LV RING*SlopeNF/Y+BaselineNF/Y where YNF/LV RING represents near-field admittance values associated with the LVring electrode and wherein SlopeNF/Y and BaselineNF/Y are predetermined values representative of a linear correlation of YNF/LV RING to patient LAP. 10. The method of claim 3 wherein the plurality of electrodes include: an LVring electrode, an RVring electrode, an RAring electrode, a case electrode and an RVcoil electrode. 11. The method of claim 10 wherein the vector-based impedance measuremen... | Pacesetter, Inc. | A61B005/053