## Sheet1
公告(開)號 | KindCode | 公告(開)日 | 名稱 | 申請日 | 摘要 | 申請範圍 | 專利權人 | IPC
US20120220902 | A1 | 2012-08-30 | INNER DIAMETER MEASUREMENT INSTRUMENT AND PRIMING METHOD THEREFOR | 2010-11-19 | An inner diameter measurement instrument (100) includes a first channel (120) and a second channel (140) respectively communicating with a balloon (110), a fluid injection mechanism (130), a fluid lock mechanism (150), and an amount measurement unit (160). The fluid injection mechanism (130) injects an incompressible fluid into the balloon (110) through the first channel (120) or the second channel (140). The fluid lock mechanism (150) closes the first channel (120) or the second channel (140). The amount measurement unit (160) measures the amount of an incompressible measurement fluid additionally injected after the balloon (110), the first channel (120), and the second channel (140) are filled with the fluid and the fluid lock mechanism (150) closes one of the first channel (120) and the second channel (140), by the fluid injection mechanism (130) through the other of the first channel (120) and the second channel (140). | 1. An inner diameter measurement instrument to be used for measuring an inner diameter of a conduit, the inner diameter measurement instrument comprising: a balloon element to be inserted in the conduit to a position where the inner diameter is to be measured;a first channel member and a second channel member respectively communicating with the balloon element;a fluid injection mechanism that injects an incompressible fluid into the balloon element through the first channel member or the second channel member;a fluid lock mechanism that closes one of the first channel member and the second channel member; andan amount measurement unit that measures an amount of an incompressible measurement fluid additionally injected by the fluid injection mechanism through the other of the first channel member and the second channel member, after the balloon element, the first channel member, and the second channel member are filled with the fluid and the fluid lock mechanism closes the one of the first channel member and the second channel member. 2. The inner diameter measurement instrument according to claim 1, wherein the fluid injection mechanism injects the fluid and the measurement fluid into the first channel member through a proximal end portion thereof;the fluid lock mechanism openably closes a proximal end portion of the second channel member filled with the fluid as are the first channel member and the balloon element; andthe amount measurement unit measures the amount of the measurement fluid injected into the first channel member by the fluid injection mechanism with the fluid lock mechanism set in a closed state. 3. The inner diameter measurement instrument according to claim 1, wherein the fluid injection mechanism includes a first injection mechanism that injects the fluid into the first channel member through a proximal end portion thereof, and a second injection mechanism removably connected to a proximal end portion of the second channel member so as to inject the measurement fluid thereinto;the fluid lock mechanism includes a first block mechanism that inhibits a reverse flow of the fluid into the first injection mechanism from the first channel member filled with the fluid as are the second channel member and the balloon element;the second injection mechanism injects the measurement fluid through the proximal end portion of the second channel member with the first block mechanism set to inhibit the reverse flow; andthe amount measurement unit measures the amount of the measurement fluid injected by the second injection mechanism into the second channel member. 4. The inner diameter measurement instrument according to claim 1, wherein the fluid injection mechanism includes the first injection mechanism that injects the fluid into the first channel member through a proximal end portion thereof and a second injection mechanism that injects the measurement fluid through the proximal end portion of the first channel member;the fluid lock mec... | SUMITOMO BAKELITE CO., LTD. | A61B005/107
US20120197138 | A1 | 2012-08-02 | BIOLOGICAL PARAMETER MONITORING METHOD, COMPUTER-READABLE STORAGE MEDIUM AND BIOLOGICAL PARAMETER MONITORING DEVICE | 2010-03-18 | A method for monitoring a biological parameter out of either the heartbeat and/or respiratory signal of an occupant on a member of a seat or bed, wherein a signal or signals received from one or a plurality of sensors connected to the member and capable of detecting the variation of pressure due to contact are processed by non-linear filtering. For example, the method is mounted on a vehicle and used. Also provided is a computer program including code instructions capable of controlling execution of the method of the invention when the method is executed by a computer. Further provided is a monitoring device for monitoring a biological parameter out of either the heartbeat and/or respiratory signal of an occupant on a member of a seat or bed. | 1. A method for monitoring at least one biological parameter out of a heartbeat and/or a respiratory signal of an occupant on a member of a seat or a bed, the method comprising the step of: processing a signal or respective signals by non-linear filtering, the signal or respective signals being received from one or more sensors that is/are connected to the member and can detect a change of pressure due to contact. 2. The method according to claim 1, wherein the filtering includes a Bayesian recursive estimator such as an extended Kalman filter or an individual filter. 3. The method according to claim 1, wherein a linear state transition expression of a following type is used: xk+1=A·xk+vk,where xk+1 is a vector representing a state of a following type,x^k=[ωkak,1⋮ak,mφk,1⋮φk,m],A=[11⋱111⋮⋱m1][Expression1]and vk is white gaussian noise. 4. The method according to claim 1, wherein an output signal from the sensor or one of the plurality of sensors is modeled according to a following expression,y(t)=∑i=1mai(t)·sinφi(t)[Expression2]whereφ1(t)=ω(t)·tφi(t)=i·ω(t)·t+θi(t), i=2 . . . m,y(t) represents a signal,ω(t) represents a momentary basic pulse of the signal,m represents the number of sine functions,ai(t) represents an amplitude of a sine function,φi(t) represents a momentary phase of a higher harmonic wave, andθi(t) represents a phase difference between the basic pulse and the higher harmonic wave. 5. The method according to claim 1, wherein an observation expression of a following type is used,y^k-=H(x^k-,wk)=∑i=1ma^i,k·sinφ^i,k+nkwhere[Expression3]y^k-[Expression4]represents an estimation value of a signal y(k) by an observer,H represents a matrix associating a state xk with a measured value yk, âi,k [Expression 5]and{circumflex over (φ)}i,k [Expression 6]represent estimation values of ai,k and φi,k by the observer, respectively, andnk represents noise observed by the observer. 6. The method according to claim 1, comprising the steps of: receiving a signal from each of a group of sensors,inputting this signal to an atom dictionary,selecting several sensors on a basis of the input, andusing only the selected sensors to perform monitoring. 7. The method according to claim 1, comprising the steps of: connecting at least one accelerometer to the member,deciding a model for a transfer function between at least one signal in input from the accelerometer or one of the at least one of the accelerometers and a signal in output from the sensor or one of the plurality of sensors,estimating a noise value with use of the model, andremoving the estimated noise value from the signal of the sensor. 8. The method according to claim 1, the method being mounted on a vehicle and used. 9. A computer-readable storage medium storing a computer program including a code instruction that can control performance of the steps of a method according claim 1 when the method is performed in a computer or a calculator. 10. A device for monitoring ... | AISIN SEIKI KABUSHIKI KAISHA | A61B005/0205 A61B005/08 A61B005/024
US08521247 | B2 | 2013-08-27 | Certification apparatus and method for a medical device computer | 2010-12-29 | Provided herein are methods and apparatuses for certifying computers for use in conjunction with medical devices. These methods may be used in conjunction with a computer that includes software for operating the medical device. To certify a particular computer, one or more testing algorithms or routines for processing data, e.g., data representative of a typical output generated by use of the medical device on a patient, may be executed and the results may be compared to an expected result. In particular embodiments, the certification process may use data stored on the device itself to determine certification or may use data stored with or bundled with the software for operating the device. | 1. A computer, comprising: a processor configured to be coupled to a medical device, wherein the processor is configured to execute routines for:receiving an input representative of a medical device measurement data;generating simulated medical information from the input;comparing the simulated medical information to an expected result; anddetermining a certification of the computer to generate medical information from the medical device based on the comparison. 2. The computer of claim 1, comprising stopping or exiting routines for processing a signal from the medical device if the simulated medical information deviates from the expected result. 3. The computer of claim 1, comprising displaying an indication related to the certification on a display. 4. The computer of claim 1, comprising accessing the input representative of the medical device from a memory associated with a medical sensor. 5. The computer of claim 1, comprising accessing the input representative of the medical device from a portable mass storage device. 6. The computer of claim 1, comprising accessing the input representative of the medical device from a memory of the computer. 7. The computer of claim 1, comprising providing information related to the certification to a regulatory agency. 8. The computer of claim 1, wherein the medical device comprises a pulse oximetry sensor. 9. The computer of claim 8, wherein the simulated medical device information comprises a plethysmographic waveform, a heart rate, or an oxygen saturation value. 10. A method, comprising: using a computer to:access a memory element associated with a medical device, wherein the memory element comprises stored information representative of a measurement data output of the medical device;generate simulated medical information from the stored information;compare the simulated medical information to an expected result; anddetermine a certification of the computer to generate medical information from the medical device based on the comparison. 11. The method of claim 10, wherein the memory element further comprises stored specification requirements. 12. The method of claim 11, further comprising using the computer to compare the specification requirements to specifications of the computer. 13. The method of claim 12, comprising using the computer to generate an output that the computer is not compatible with the medical device if the specification requirements do not match the specifications of the computer. 14. The method of claim 10, comprising using the computer to generate an output that the computer is not compatible with the medical device if the simulated medical information deviates from the expected result. 15. The method of claim 10, comprising using the computer to prevent generating medical information from the medical device if the simulated medical information deviates from the expected result. | Covidien LP | A61B005/00 G01D018/00 G21C017/00
US20120197141 | A1 | 2012-08-02 | IMPLANTABLE ECHO DOPPLER FLOW SENSOR FOR MONITORING OF HEMODYNAMICS | 2011-01-28 | Systems, devices and methods of monitoring blood flow velocity are disclosed herein. For example, one method of monitoring blood flow velocity includes: locating a blood flow velocity sensor near the ostium in the coronary sinus; and sensing towards a portion of the aorta. A second example method includes: locating a blood flow velocity sensor in a vein; and sensing towards an adjacent artery. A third example method includes: locating a blood flow velocity sensor near the tricuspid valve; and sensing towards a tricuspid valve annulus. A fourth example method includes: locating a blood flow velocity sensor right ventricular outflow tract; and sensing towards a portion of the aorta. A fifth example method includes: locating a blood flow velocity sensor in the great cardiac vein; and sensing towards a left anterior descending artery. A sixth example method includes: locating a blood flow velocity sensor in the right atrial appendage; and sensing towards a portion of the aorta. | 1. A medical device comprising: a tubular body including a distal end and a segment proximal to the distal end that is biased to assume a curved configuration; anda blood flow velocity sensor supported on the segment,wherein the tubular body is part of an implantable medical lead. 2. The device of claim 1, wherein the curved configuration includes at least two curved segments joined by a generally straight segment, the curved configuration generally existing in a single plane. 3. The device of claim 2, wherein the sensor is located on an outside of a curve of one of the at least two curved segments. 4. The device of claim 2, wherein the sensor is located on the generally straight segment. 5. The device of claim 2, wherein the sensor is located on a proximal side of the generally straight segment. 6. The device of claim 1, wherein the curved configuration is in the form of a helical coil. 7. The device of claim 6, wherein the sensor is located on an outside or inside of a curve of the helical coil. 8. A method of monitoring blood flow velocity, the method comprising: providing a medical device comprising: a tubular body including a distal end and a segment proximal the distal end, the segment being capable of biasing into a curved configuration; and a blood flow velocity sensor supported on the segment, wherein the tubular body is part of an implantable medical lead, a catheter or sheath;delivering the tubular body into a patient such that the sensor is located in a volume of a first venous, arterial or cardiac structure;orienting the sensor to sense in the direction of a volume of a second venous, arterial or cardiac structure; andallowing the segment to bias into the curved configuration to at least temporarily secure the sensor orientation. 9. The method of claim 8, wherein the first structure is a superior vena cava, right atrium, right atrial appendage, superior vena cava, or right ventricular outflow tract, and the second structure is a portion of the aorta. 10. The method of claim 8, wherein the first structure is a coronary sinus and the second structure a mitral annulus. 11. The method of claim 8, wherein the first structure is a great cardiac vein and the second structure a left descending artery. 12. A medical device comprising: a tubular body including a distal end;a fixation assembly near the distal end, the fixation assembly including a member deflectable away from the tubular body; anda blood flow velocity sensor near the fixation assembly,wherein the tubular body is part of an implantable medical lead, a catheter or sheath. 13. The device of claim 12, wherein the member is deflectable away from the tubular body via a self-biasing configuration of the member. 14. The device of claim 13, wherein the member includes a hinge like bend. 15. The device of claim 12, wherein the fixation assembly includes a proximally extending portion, which, when displaced longitudinally along the tubular body, causes the member to deflect ... | PACESETTER, INC. | A61B005/026
US20120191003 | A1 | 2012-07-26 | FLEXIBLE NEURAL LOCALIZATION DEVICES AND METHODS | 2012-04-02 | Described herein are bimanually controlled neural localization devices capable of determining if a nerve is nearby a region of the device. In general, the device may include at least two electrodes including an anode in electrical communication with a anodal conductor and a cathode in electrical communication with a cathodal conductor. The device may further include a flexible elongate body, wherein the flexible elongate body has an axial length, a width and a thickness, wherein the axial length is greater than the width, and the width is greater than the thickness and is greater than a width of the at least two electrodes. The at least two electrodes may be disposed substantially in-line and centered along the length of the elongate body. In some embodiments, the device may further include a guidewire coupler at the distal end region of the elongate body. | 1. A bimanually controlled neural localization device capable of determining if a nerve is nearby a region of the device, the device comprising: at least two electrodes including an anode in electrical communication with a anodal conductor and a cathode in electrical communication with a cathodal conductor;a flexible elongate body, wherein the flexible elongate body has an axial length, a width and a thickness, wherein the axial length is greater than the width, and the width is greater than the thickness and is greater than a width of the at least two electrodes, wherein the at least two electrodes are disposed substantially in-line and centered along the length of the elongate body; anda guidewire coupler at the distal end region of the elongate body, wherein the guidewire coupler is configured such that the elongate body is removably attachable to a proximal end region of a guidewire such that the at least two electrodes can be pulled into position by pulling on the guidewire. 2. The device of claim 1, wherein the flexible elongate body is ribbon shaped having a first side and a second side, wherein the first and second sides are substantially parallel, and the at least two electrodes are disposed on the first side of the elongate body. 3. The device of claim 2, further comprising at least a second pair of electrodes on the second side of the elongate body disposed substantially in-line and centered along the length of the elongate body. 4. The device of claim 2, further comprising a flexible circuit coupled to the first side of the elongate body including the at least two electrodes configured to emit a stimulation from the first side of the elongate body. 5. The device of claim 4, wherein the flexible elongate body further comprises an extrusion having at least one lumen. 6. The device of claim 5, wherein the flexible circuit is disposed within the at least one lumen of the extrusion. 7. The device of claim 5, further comprising a structural member disposed within the at least one lumen of the extrusion. 8. The device of claim 4, further comprising a second flexible circuit coupled to the second side of the elongate body including at least two electrodes configured to emit a stimulation from the second side of the elongate body. 9. The device of claim 1, wherein the at least two electrodes are part of a bipolar network that includes a plurality of anodes and a plurality of cathodes, wherein the plurality of anodes and the plurality of cathodes are configured to form an effectively continuous bipole field along a portion of the flexible elongate body. 10. The device of claim 9, wherein the plurality of anodes are in electrical communication with a first anodal conductor and the plurality of cathodes are in electrical communication with a first cathodal conductor. 11. The device of claim 1, wherein the at least two electrodes are configured to emit a stimulation field in a first direction from the elongate body and to emit a stimulat... | - | A61B005/05
US08784328 | B2 | 2014-07-22 | Method of analysis of cardiac images | 2010-04-01 | The invention relates to a method of image analysis of a cardiac image of a human subject who has experienced a myocardial infarction. The method includes delineating an area of said image corresponding to scar tissue within myocardium, from the voxel data for said area, determining at least one value indicative of the likelihood of future cardiac arrhythmia, and optionally applying to said value a prediction matrix generated from the same value for other human subjects who have had a myocardial infarction and who have subsequently experienced cardiac arryhthmia. | 1. A method of image analysis of a cardiac image of a human subject who has experienced a myocardial infarction, said method comprising: delineating an area of said image corresponding to scar tissue within myocardium; from the voxel data for said area, determining at least one value indicative of the likelihood of future cardiac arrhythmia, wherein said at least one value is a measure of image texture in said area or a measure of image voxel inhomogeneity in said area; and optionally applying to said value a prediction matrix generated from the same value for other human subjects who have had a myocardial infarction and who have subsequently experienced cardiac arryhthmia. 2. A method as claimed in claim 1 wherein said image is a magnetic resonance image. 3. A method as claimed in claim 2 wherein said prediction matrix is derived from at least two said values. 4. A method as claimed in claim 2 wherein said prediction matrix is derived from at least three said values. 5. A method as claimed in claim 2 wherein said prediction matrix is predictive of the likelihood of cardiac arryhthmia within 10 weeks of myocardial infarction. 6. A method as claimed in claim 1 wherein said prediction matrix is derived from at least two said values. 7. A method as claimed in claim 1 wherein said prediction matrix is derived from at least three said values. 8. A method as claimed in claim 1 wherein said prediction matrix is predictive of the likelihood of cardiac arryhthmia within 10 weeks of myocardial infarction. 9. A computer program for analysis of cardiac images according to the method of claim 1. 10. A non-transitory data carrier having recorded thereon a computer program as claimed in claim 9. 11. A computer programmed with a computer program as claimed in claim 9. 12. A diagnostic imaging device incorporating a computer as claimed in claim 11. 13. A non-transitory data carrier having recorded thereon a prediction matrix as defined in claim 1. | Universitetet I Stavanger | A61B005/04
US20120172756 | A1 | 2012-07-05 | Handheld Medical Diagnostic Devices | 2010-12-30 | A method of driving a lancet structure in a portable handheld medical diagnostic device is provided. The method includes connecting a spring-driven motor to the lancet structure within a housing structure of the portable handheld medical diagnostic device. The spring-driven motor is wound to a cocked, triggerable configuration. The spring-driven motor is triggered such that, when triggered, the spring-driven motor (i) displaces a skin penetrating end of the lancet structure outwardly from the housing structure through a lancet port and (ii) retracts the skin penetrating end of the lancet structure back into the housing structure. | 1. A portable handheld medical diagnostic device for sampling bodily fluids, comprising: a protective enclosure;a measurement system including a controller facilitating a physiologic measurement;a display device connected to the measurement system that displays information related to the physiologic measurement;an elongated lancet structure having a skin penetrating end and a blood transport portion adjacent the skin penetrating end, the skin penetrating end adapted to be displaced against a skin site for making an incision and producing an amount of bodily fluid from the skin site, the blood transport portion configured to transport the amount of bodily fluid away from the skin site; anda spring-driven motor in the protective enclosure and operatively connected to the lancet structure, wherein the spring-driven motor is configured to be wound to a cocked configuration and is configured to displace the lancet structure toward the skin site to make the incision and produce the amount of bodily fluid and to retract the lancet structure to carry the amount of bodily fluid away from the skin cite when the spring-driven motor is triggered in the cocked configuration. 2. The portable handheld medical diagnostic device of claim 1 further comprising a lancet housing assembly comprising multiple lancet compartments. 3. The portable handheld medical diagnostic device of claim 2, wherein the lancet housing assembly is a disk. 4. The portable handheld medical diagnostic device of claim 3 further comprising a front housing that is operatively connected to the disk to index the disk after the lancet structure is displaced; anda rear housing opposite the front housing, the front and rear housings forming the protective enclosure. 5. The portable handheld medical diagnostic device of claim 4, wherein the front housing is moveable relative to the rear housing to wind the spring-driven motor to the cocked configuration. 6. The portable handheld medical diagnostic device of claim 4, wherein the front housing is connected to a slidable cam housing assembly such that the slidable cam housing assembly moves with the front housing. 7. The portable handheld medical diagnostic device of claim 6, wherein the slidable cam housing assembly includes a track member comprising a guide track element. 8. The portable handheld medical diagnostic device of claim 7, wherein the spring-driven motor comprises a roller wheel that is driven by a spring, wherein the roller wheel comprises a follower pin that is guided by the guide track element as the slidable cam housing assembly moves. 9. The portable handheld medical diagnostic device of claim 8, wherein the roller wheel is operatively connected to the lancet structure to displace the lancet structure toward the skin site to make the incision and produce the amount of bodily fluid. 10. A portable handheld medical diagnostic device for sampling bodily fluids, comprising: a first housing portion;a second housing portion that i... | Roche Diagnostics Operations, Inc. | A61B005/151
US08216157 | B2 | 2012-07-10 | Device for measuring the internal rotation of a hip joint | 2007-10-19 | Device for measuring the internal rotation of a hip joint, whereby the following steps are performed: a) Positioning a person to be examined (1) on the seating surface (8) of a chair-like positioning aid (5) in a sitting position;b) Fixating at least one of the upper thighs to be examined (3) of the person (1) on the seating surface (8) against translational motions, so that a rotation of the upper thigh (3) around its longitudinal axis is still possible;c) Moving the corresponding lower thigh (4) across the sagittal plane (20) by using a force K of a constant value Z acting on the lower thigh (4), so that the distal end of the lower thigh (4) is deviated from the sagittal plane; andd) Measuring the angle α between the sagittal plane (20) and the longitudinal axis of the lower thigh (4). | 1. A device for measuring an internal rotation of a hip joint through a positioning aid comprising: a pedestal fitted with a seating surface and a backrest with a resting surface;a fastening means for fixating at least one upper thigh of a person to be examined to the seating surface against translational motions, so that a rotation of the upper thigh around its longitudinal axis is still possible;a means to generate a force K of a constant value Z in a direction parallel to an axis of action, that can unilaterally and detachably be fastened by means of a fixation device to a corresponding lower thigh;a means for measuring an angle a between the sagittal plane and the longitudinal axis of the lower thigh of the person to be examined; anda timing device. 2. The device according to claim 1 wherein the means for generating the force K comprises a dynamometer. 3. The device according to claim 1, wherein the pedestal can be detachably fastened to a medical examination table. 4. The device according to claim 1, wherein the means for generating the force K is detachably fastened to a medical examination table. 5. The device according to claim 1, wherein the backrest can be rotated with respect to the seating surface so that the resting surface encloses an angle β between 85° and 95° with the seating surface. 6. The device according to claim 1, wherein the fixation device presents, measured in a direction orthogonal to the seating surface, a selectable distance X>0 to the seating surface. 7. The device according to claim 1, wherein a line of action of the force K encloses an angle γ between 80° and 100° with the normal to the seating surface. 8. The device according to claim 1, wherein the value Z of the force K amounts to at least 40 Newton. 9. The device according to claim 1, wherein the means for generating the force K is capable of being detachably fastened to a medical examination table and comprises at least a weight, a tackle and at least one deviating roller for the tackle and wherein a first end of the tackle is connected to the weight and a second end of the tackle can be fastened to the lower thigh of the person to be examined. |  | A61B005/103 A61B005/117 A61B017/60
US08251910 | B2 | 2012-08-28 | Apparatus for measuring vascular viscoelasticity index | 2007-07-07 | The present invention is directed to provide an apparatus for measuring a vascular viscoelasticity index which is noninvasive, simple in structure and yet inexpensive.;The present invention provides an apparatus for measuring a vascular viscoelasticity index, which measures a vascular viscoelasticity index α by a formula α={(Pb2−Pa2)−(Pb1−Pa1)}/(Va2−Va1) wherein Pb1 is the maximal value of the first pulse wave; Va1 is the local maximum value of a time derivative value of the first pulse wave; Pa1 is the pulse wave amplitude corresponding to the local maximum value Va1; Pb2 is the maximal value of the second pulse wave; Va2 is the local maximum value of a time derivative value of the second pulse wave; and Pa2 is the pulse wave amplitude corresponding to the local maximum value Va2. | 1. An apparatus for measuring a vascular viscoelasticity index, characterized in that the apparatus comprises: a pulse wave component extraction means for extracting pulse wave components of a cuff pressure;a derivative waveform forming means for time-differentiating the extracted pulse wave components to calculate primary derivative values on which a derivative waveform is formed;a first maximal value detecting means for detecting a maximal value Pb1 of a first pulse wave component among a plurality of extracted pulse wave components;a first local maximum value detecting means for detecting a local maximum value Va1 of a time derivative pulse wave of said first pulse wave component;a first local maximum value-based amplitude detecting means for detecting a first pulse wave amplitude value Pa1 which corresponds to the local maximal value Va1 of the time derivative pulse wave of said first pulse wave component;a second maximal value detecting means for detecting a maximal value Pb2 of a second pulse wave component among the plurality of extracted pulse wave components, the second pulse wave component being different from the first said pulse wave component;a second local maximum value detecting means for detecting a local maximum value Va2 of a time derivative pulse wave of said second pulse wave component;a second local maximum value-based amplitude detecting means for detecting a second pulse wave amplitude value Pa2 which corresponds to the local maximal value Va2 of the time derivative pulse wave of said second pulse wave component; andan index computing means for computing an index α indicative of a vascular viscoelasticity by a formula α={(Pb2−Pa2)−(Pb1−Pa1)}/(Va2−Va1). 2. The apparatus as defined in claim 1, characterized in that said first and second pulse wave components are pulse wave components provided by one of a cuff depressurization means and a cuff pressurizing means. 3. The apparatus as defined in claim 1, characterized in that said first and second pulse wave components are different from each other by at least one beat. 4. The apparatus as defined in claim 1, characterized in that the apparatus further comprises at least one of: a display means for displaying the index α indicative of said computed vascular viscoelasticity; an output means for externally outputting the index α indicative of said computed vascular viscoelasticity; and a storage control means for permitting a memory within said apparatus to store the index α indicative of said computed vascular viscoelasticity. | Shisei Datum Co., Ltd. National Institute of Advanced Industrial Science and Technology | A61B005/02
US08231541 | B2 | 2012-07-31 | Asthma status scoring method and system with confidence ratings | 2008-10-22 | A method and system for assessing the health status of a patient, such as the asthma status of a patient, provides an asthma status score and a confidence rating indicative of the score's reliability using continuous real-time data. In some embodiments, the assessment comprises a multidimensional analysis in which asthma status scores and respective confidence ratings are generated for multiple individual asthma health dimensions as well as a summary asthma health dimension indicative of overall asthma health. In some embodiments, the individual dimensions include an environmental trigger dimension based on sensor-based environmental data, a physiological burden dimension based on sensor-based physiological data, a medication adherence dimension based on patient diary data and a perceived symptom dimension based on patient diary data. | 1. An assessment system for assessing the asthma status of a patient, comprising: a data processing system;an environmental data capture system communicatively coupled with the data processing system, wherein the environmental data capture system is configured to capture environmental sensor data and generate sensor-based environmental data in a form usable by the data processing system based at least in part on the environmental sensor data; andan asthma data output system communicatively coupled with the data processing system, wherein the data processing system is configured to receive the sensor-based environmental data from the environmental data capture system, generate an asthma status score and a confidence rating for the asthma status score based at least in part on sensor-based environmental data and output the asthma status score and the confidence rating to the asthma data output system, wherein the confidence rating is generated based on at least one of a comparison of an actual number of parameters used to generate the asthma status score with a predefined number of parameters or a comparison of an actual change rate for the asthma status score with a predefined change rate, and wherein the asthma data output system is configured to display the asthma status score and the confidence rating. 2. The assessment system of claim 1, wherein the confidence rating is generated based on a comparison of an actual number of parameters used to generate the asthma status score with a predefined number of parameters and a comparison of an actual change rate for the asthma status score with a predefined change rate. 3. The assessment system of claim 1, wherein the data capture system further comprises a physiological data capture system wherefrom the data processing system is configured to receive sensor-based physiological data and is configured to generate the asthma status score further based at least in part on the sensor-based physiological data. 4. The assessment system of claim 1, further comprising a user input system communicatively coupled with the data processing system, wherein the data processing system is configured to receive from the user input system patient diary data input by the patient and is configured to generate the asthma status score further based at least in part on the patient diary data. 5. The assessment system of claim 1, wherein the data processing system is configured to generate a plurality of asthma status scores and respective confidence ratings comprising at least one individual asthma status score and individual confidence rating and a summary asthma status score and summary confidence rating. 6. The assessment system of claim 1, wherein the environmental data capture system is configured to continuously capture the environmental sensor data and continuously derive the sensor-based environmental data from the environmental sensor data. 7. The assessment system of claim 3, wherein the physiological data c... | Sharp Laboratories of America, Inc. | A61B005/08
US08229542 | B2 | 2012-07-24 | Method for correction of image artifacts during acquisition of magnetic resonance imaging data | 2007-02-09 | A method for correcting image artifacts during the acquisition of magnetic resonance imaging data includes the following steps. At least one part of the linear, location-dependent and spatially constant interference fields arising at the measurement location is determined in a time interval between an excitation point in time and a MR data acquisition point in time. | 1. A method for correcting image artifacts in a magnetic resonance system, comprising the steps of: selecting a pulse sequence for operating a magnetic resonance data acquisition unit to acquire magnetic resonance data from an examination subject located at least partially within the magnetic resonance data acquisition unit;said pulse sequence having a predetermined sequence configuration that includes a radio-frequency excitation signal that excites nuclear spins in the examination subject, and a plurality of gradient fields, including a readout gradient field during which magnetic resonance data resulting from the excitation of the nuclear spins occurs, one or more of said gradient fields, when said magnetic resonance data acquisition unit is operated with said pulse sequence, causing a linear, location-dependent interference field to arise at a measurement location in the examination subject from which said magnetic resonance data are read out, and one or more of said gradient fields generating a spatially constant interference field at said measurement location, said linear, spatially-dependent interference field and said spatially constant interference field being oriented transversely to the respective gradient fields;before acquiring said magnetic resonance data, implementing a solely computational, non-measurement based calculation in a processor to which said pulse sequence is supplied as an input for said calculation;in said calculation in said processor, calculating at least a portion of each linear, spatially-dependent interference field and at least a portion of each spatially-constant interference field being oriented transversely to the respective gradient fields;in said calculation in said processor, also calculating at least a portion of each linear, spatially-dependent interference field and at least a portion of each spatially-constant interference field at said measurement location, during a time interval between an excitation point in time at which said nuclear spins are excited, and a magnetic data acquisition point in time that occurs during said readout gradient, each of the calculated linear, spatially-dependent interference fields and the calculated spatially-constant interference fields exhibiting a time curve;in said calculation in said processor, also automatically calculating, from the respective time curves, a first phase position displacement that occurs during said time interval due to said linear, spatially-dependent interference fields, and a second phase position displacement that occurs during said time interval due to said spatially constant interference fields;for each gradient coil, determining, in said calculation in said processor, a single correction field pulse that produces a phase correction corresponding substantially to a negative of said first phase position displacement;in said calculation in said processor, also determining at least one of a phase shift and a frequency shift for phase correction ... | Siemens Aktiengesellschaft | A61B005/05
US08233956 | B2 | 2012-07-31 | Medical device | 2009-02-27 | A medical device includes a connector which contacts a sensor to electrically connect the sensor with a measurement circuit in a medical device, a contact terminal which constitutes the connector, and a slide pin which ejects the sensor out of the medical device. The slide pin performs the operation of pushing up the contact terminal contacting the sensor as well as the operation of pushing the sensor out of the medical device. Since the contact terminal is completely lifted up by the inclined surface of the upper end part of the slide pin before the sensor is discarded, there occurs no reaction due to rebound of the contact terminal which might occur at the moment when the contact terminal of the connector is separated from the sensor, and thereby the sensor can be discarded so as to fall freely. | 1. A medical device which performs measurement and inspection using a sensor for analyzing components of blood or body fluid, said medical device comprising: a measurement circuit;a connector part configured to contact the sensor so as to electrically connect the sensor with said measurement circuit in said medical device;a plurality of contact terminals forming said connector part; anda discarding device configured to eject the sensor out of said medical device;wherein said discarding device includes a slide pin configured to push the sensor out of said medical device, and a discarding lever connected to said slide pin and being disposed on an outside surface of said medical device, said discarding lever configured to enable each contact terminal of said plurality of contact terminals to disengage from the sensor by moving each said contact terminal with said slide pin prior to the sensor being ejected by said discarding device. 2. A medical device as defined in claim 1 wherein said connector part includes a sensor detection part configured to sandwich or press the sensor to hold the sensor, and configured to detect that the sensor is inserted, andsaid sensor detection part is a metal or a resin. 3. A medical device as defined in claim 1 wherein said slide pin has an inclined part having an inclined surface at an upper end of a plane that is configured to push the sensor. 4. A medical device as defined in claim 1 wherein said discarding lever has concavities and convexities on a surface thereof. 5. A medical device as defined in claim 1 wherein said discarding lever has a first end portion and a second end portion, the first end portion being on a sensor ejection side, the second end portion being on a side opposite the sensor ejection side, and said first end portion is raised relative to said second end portion. 6. A medical device as defined in claim 1 wherein at least a part of said discarding lever is a transparent or semi-transparent material. 7. A medical device as defined in claim 1 wherein said slide pin is configured to move in said connector part. 8. A medical device as defined in claim 1 wherein said discarding device and said connector part are configured to perform mutually relative operations to hold or discard the sensor. 9. A medical device as defined in claim 8 wherein said discarding device holds the sensor when the sensor is moved to a first end in said connector part, andsaid discarding device discards the sensor when the sensor is moved to a second end in said connector part. 10. A medical device as defined in claim 1 wherein said plurality of contact terminals are disposed so as to be symmetrical about a center line along a longitudinal direction of the sensor. 11. A medical device as defined in claim 1 wherein said slide pin includes an inclined part that is configured to lift said plurality of contact terminals away from the sensor prior to discharging the sensor. | Panasonic Corporation | A61B005/05 A61B005/00 H01R013/62 G01F001/64 G01N033/00 G01N027/26 G01N001/00 B65D081/00
US08216156 | B2 | 2012-07-10 | Systems, methods, and devices for sampling bodily fluid | 2011-02-17 | A fluid sampling system is disclosed comprising a fluid drawing device and a fluid sampling device. In one embodiment, the fluid sampling device has a base portion having a cannula, a handle, and a ridge extending around at least a portion of an outer surface. A top portion has a flange adapted to engage the ridge to couple the top portion to the base portion. In another embodiment, the fluid sampling device has a base portion having a cannula, a handle, a mounting portion, and a test strip coupled to the base portion at least partially within the mounting portion. In yet another embodiment, the fluid sampling device has a test strip housing for receiving an end of a test strip therein. Extending from an end of the test strip housing is a blunt cannula. | 1. In a glucose monitoring system adapted for monitoring blood glucose, in which the glucose monitoring system includes a glucometer and an intravenous system which includes an intravenous line for administering fluids to a patient and through which blood samples are capable of being withdrawn, a sample port connected in the intravenous line and through which fluids are capable of flowing to the patient and through which blood is capable of being withdrawn from the patient, and a fluid drawing device connected into the intravenous line for controlling in one direction flow of fluids into the patient and for controlling in an opposite direction flow of blood from the patient through the sample port and into the fluid drawing device, an improved blood sampling device for coupling to the sample port to permit a blood sample to be deposited onto a test strip for analyzing blood glucose levels, the improved blood sampling device comprising in combination: a test strip having one end comprised of an absorbent material and a reagent adapted for detecting blood characteristics indicative of glucose levels, and another end comprised of electrical leads adapted for electronic coupling to the glucometer; anda test strip adapter configured for coupling the test strip in fluid communication with the sampling port of the intravenous line, the test strip adapter comprising: a base portion with a platform which has on a top side of the platform an unsealed mounting area, and the bottom side of said platform being joined to a blunt cannula configured for insertion into the sampling port, the blunt cannula providing fluid communication of a blood sample from the sampling port into the mounting area of the platform;the unsealed mounting area being configured to receive said test strip end comprised of the absorbent material and reagent; andsaid unsealed mounting area of the platform terminating at a point that is adapted to permit coupling of the test strip end comprised of electrical leads to the glucometer when the test strip is inserted in said mounting area without having to remove the test strip from the adapter. 2. The blood sampling device of claim 1 wherein said test strip adapter further comprises grooves formed within said mounting area which are configured to assist in venting air from the test strip to enable blood to readily flow to the mounting area in order to contact said test strip. 3. The blood sampling device of claim 1 further comprising a one-way valve positioned at the blunt cannula and adapted to limit reflux of air into the intravenous line. 4. The blood sampling device of claim 1 wherein said mounting area is formed by two opposing side walls and an end wall. 5. The blood sampling device of claim 4 wherein at least one side wall includes a projecting portion that extends toward the middle of the mounting area and is configured to fit around a specific shape of said test strip. 6. The blood sampling device of claim 1, wherein said adapt... | GluCor Systems, LLC | B65D081/00 A61B005/00
US08249684 | B2 | 2012-08-21 | Calibration techniques for a continuous analyte sensor | 2010-09-01 | Disclosed herein are systems and methods for calibrating a continuous analyte sensor, such as a continuous glucose sensor. One such system utilizes one or more electrodes to measure an additional analyte. Such measurements may provide a baseline or sensitivity measurement for use in calibrating the sensor. Furthermore, baseline and/or sensitivity measurements may be used to trigger events such as digital filtering of data or suspending display of data. | 1. A method for continuous glucose sensing, the method comprising: generating a glucose signal associated with a glucose concentration in a host using a continuous glucose sensor;measuring a sensitivity change of the continuous glucose sensor over a time period; anddetermining using electronic circuitry, a stability of the continuous glucose sensor based on the measured sensitivity change, wherein the continuous glucose sensor comprises an electrode, and wherein measuring the sensitivity change comprises switching, cycling or pulsing a voltage applied to the electrode and evaluating a response to the applied voltage. 2. The method of claim 1, wherein the continuous glucose sensor comprises a membrane system, and wherein the measured sensitivity change is representative of a change in glucose transport through the membrane system. 3. The method of claim 1, wherein measuring the sensitivity change comprises measuring an analyte other than glucose. 4. The method of claim 1, wherein measuring the sensitivity change comprises measuring a change of oxygen transport through a membrane system of the continuous glucose sensor. 5. The method of claim 1, wherein measuring the sensitivity change comprises monitoring the glucose signal over a time period. 6. The method of claim 1, wherein measuring the sensitivity change is performed in vivo. 7. The method of claim 1, wherein determining the stability further comprises detecting oxygen deprivation. 8. The method of claim 7, wherein detecting oxygen deprivation comprises examining the glucose signal for oxygen deprivation-induced artifacts. 9. The method of claim 1, further comprising calibrating the glucose signal using the measured sensitivity change. 10. The method of claim 1, further comprising controlling a display of the glucose signal responsive to the stability determination. 11. The method of claim 1, further comprising suspending display of the glucose signal responsive to the stability determination. 12. A system for continuous glucose sensing, the system comprising: a continuous glucose sensor configured to generate a glucose signal associated with a glucose concentration in a host; andelectronic circuitr configured to determine a stability of the continuous glucose sensor by measuring a sensitivity change over a time period, wherein the continuous glucose sensor comprises an electrode, and wherein the electronic circuitry is configured measure the sensitivity change based on a response to a switching, cycling or pulsing of a voltage applied to the electrode. 13. The system of claim 12, wherein the continuous glucose sensor comprises a membrane system, and wherein the measured sensitivity change is representative of a change in glucose transport through the membrane system. 14. The system of claim 12, wherein the electronic circuitry is configured to calibrate the glucose signal using the measured sensitivity change. 15. The system of claim 12, wherein the electronic circuitry is conf... | DexCom, Inc. | A61B005/05
US08216136 | B2 | 2012-07-10 | Systems and methods for monitoring heart rate and blood pressure correlation | 2009-03-05 | Systems and methods are provided for monitoring a correlation between heart rate and blood pressure in a patient. When a characteristic of the correlation exceeds a threshold, a patient status indicator signal is sent to a monitoring device. In some embodiments, the patient status indicator signal indicates a particular medical condition or alerts a care provider to a change in status. In some embodiments, the heart rate signal is used to improve a blood pressure estimate generated by a different signal. In some embodiments, the heart rate, blood pressure and correlation signals are used in a predictive mathematical model to estimate patient status or outcome. | 1. A method for monitoring patient status with a processor comprising: receiving an electronic signal indicative of a patient's heart rate;receiving an electronic signal indicative of a patient's blood pressure;calculating a correlation of the two received signals;determining whether the correlation is negative;generating a patient status indicator signal in response to determining that the correlation is negative; andindicating, with an output device, a patient status in response to receiving the patient status indicator signal. 2. The method of claim 1 wherein indicating a patient status comprises at least one of displaying the correlation characteristic on a screen, displaying a message associated with the patient status indicator signal, displaying a color associated with the patient status indicator signal, displaying a graphic associated with the patient status indicator signal, and producing a sound associated with the patient status indicator signal. 3. The method of claim 1, wherein generating a patient status indicator signal comprises querying a lookup table to retrieve a value for a patient status, wherein the lookup table is stored in an electronic memory device communicably coupled to the processor. 4. The method of claim 1 further comprising calculating a current blood pressure based at least in part on the received electronic signal indicative of a patient's heart rate. 5. The method of claim 1 further comprising predicting at least one of a patient outcome and current status using a computational model based at least in part on the two received signals. 6. A system for monitoring a patient's status comprising: at least one memory device;a display device, capable of indicating a patient status in response to receiving a patient status indicator signal; anda processor, communicably coupled to the at least one memory device and the display device and capable of receiving at least one input signal, the processor configured to: calculate a heart rate waveform based on at least an input signal indicative of a patient's heart rate;calculate a blood pressure waveform based at least an input signal indicative of a patient's blood pressure;store a patient status indicator value in the at least one memory device;calculate a correlation of the two calculated waveforms;for each of at least one patient condition: identify a rate of change, associated with the condition, of the correlation;determine whether the rate of change exceeds a threshold associated with the condition, wherein the threshold is stored in one of the at least one memory device;when the rate of change exceeds the threshold, update the stored patient status indicator value to represent the condition; andgenerate a patient status indicator signal based on at least the stored patient status indicator value. 7. The system of claim 6 wherein indicating a patient status in response to receiving a patient status indicator signal with the display device comprises at least one ... | Nellcor Puritan Bennett LLC | A61B005/02
US08229197 | B2 | 2012-07-24 | Method for planning an angiographic measurement | 2008-02-26 | In a method for planning of an angiography measurement of a body region in a magnetic resonance system, the body region being larger than the maximum field of view of the magnetic resonance system, and wherein the MR system has a control unit for controlling the workflow of the angiographic measurement, an upper boundary and a lower boundary of the body region are established. The control unit divides the body region into sub-measurement regions and sub-measurements dependent on the established boundaries. The sub-measurement regions and sub-measurements are measured in succession. The arrival of an injected test bolus of a contrast agent into the various sub-measurement regions is detected using MR measurements. The transit time of the test bolus through the body region for the angiographic measurement is determined, and the control unit also determines the workflow of the angiography measurement, including determining the sequence of the measurements of the sub-measurement regions and the time duration of the individual sub-measurements for the sub-measurement regions. | 1. A method for planning an angiography image acquisition of a body region of a subject in a magnetic resonance system having a field of view, said body region being larger than said maximum field of view, said method comprising the steps of: establishing an upper boundary and a lower boundary of said body region, said upper boundary designating the abdomen of the subject and the lower boundary designating the lower legs of the subject, and making the respective designations of said upper boundary and said lower boundary accessible to a control unit of the magnetic resonance system;in said control unit, automatically dividing said body region into an initial division comprising a plurality of sub-measurement regions between the abdomen and the lower legs of the subject dependent on said upper boundary and said lower boundary, in which sub-measurements are to be conducted in succession to acquire diagnostic angiography image information from each of the sub-measurement regions by moving the subject through the magnetic resonance system to cause said sub-measurement regions to move successively into said field of view, said sub-measurement regions comprising a first sub-measurement region at the abdomen of the subject and a last sub-measurement region at the lower legs of the subject;prior to acquiring said diagnostic angiography image information, injecting a test bolus of a contrast agent into the subject and detecting arrival of the injected test bolus into only the respective first and last sub-measurement regions by acquiring magnetic resonance data only from the respective first and last sub-measurement regions by detecting when a magnetic resonance signal value reaches a threshold in vessels in the respective first and last sub-measurement regions;from the respective arrival times of the test bolus in the first and last sub-measurement regions, automatically determining, in said control unit, a detected transit time of the test bolus through the body region;in the control unit, automatically determining, a workflow for executing acquisition of said diagnostic angiography image information of an entirety of said body region, comprising a executing sequence of sub-measurements for receptively acquiring magnetic resonance data from all of the sub-measurement regions, and a time duration for acquiring said magnetic resonance data in all of the sub-measurements; andin said control unit, automatically comparing said time duration and said detected transit time to determine whether the initial division of the body region into said plurality of sub-measurement regions allows said workflow to be completed within said detected transit time and, if not, automatically adapting said sub-measurements and said sub-measurement regions to cause said workflow to have a time duration within the detected transit time. 2. A method as claimed in claim 1 comprising acquiring overview magnetic resonance data from the examination subject and generating overview ima... | Siemens Aktiengesellschaft | A61B005/055 G06K009/00
US08226571 | B2 | 2012-07-24 | Method device and system for monitoring lung ventilation | 2007-01-31 | A method of monitoring lung ventilation of a subject is disclosed. The method comprises recording signals from a plurality of sensing location on the chest of the subject, at least a portion of the signals being indicative of a local motion of the chest at a respective sensing location. The method further comprises operating a data processing system to analyze the signals such as to determine a status of the ventilation, thereby to monitor the lung ventilation of the subject. | 1. A method of monitoring lung ventilation of a subject, the method comprising: recording signals from a plurality of sensing locations on the chest of the subject and the epigastrium, at least a portion of said signals being indicative of a local motion of said chest at a respective sensing location, and operating a data processing system to analyze said signals such as to determine a status of the ventilation, thereby monitoring the lung ventilation of the subject, wherein analysis of said signals comprises calculating at least one ventilation index characterizing the status of said ventilation for at least one sensing location, wherein said at least one ventilation index is calculated as a function of time and for each sensing location, wherein said at least one ventilation index comprises acceleration or deceleration. 2. The method of claim 1, wherein said at least one ventilation index comprises a tidal displacement index that represents a tidal peak-to-peak displacement of each sensor. 3. The method of claim 1, wherein said at least one ventilation index comprises a maximal inflation rate index. 4. The method of claim 1, wherein said at least one ventilation index comprises a maximal expiratory rate index. 5. The method of claim 1, wherein said at least one ventilation index comprises maximal acceleration or deceleration. 6. The method of claim 1, wherein said at least one ventilation index comprises angular acceleration. 7. The method of claim 1, wherein said at least one ventilation index comprises angular velocity. 8. The method of claim 1, wherein said at least one ventilation index comprises spectral characteristics of the signals in a frequency domain. 9. The method of claim 1, wherein said at least one ventilation index comprises a right to left motion index. |  | A61B005/08 A61B005/087
US08690798 | B2 | 2014-04-08 | Methods and apparatus for sampling and analyzing body fluid | 2012-05-03 | A sampling device for sampling body fluid includes a lancet for making an incision, a capillary tube for drawing-up body fluid from the incision, and a test strip affixed to an upper end of the capillary tube for receiving the fluid. An absorbent pad can be disposed between the test strip and capillary tube for spreading-out the fluid being transferred to the test strip. An on-site analyzer such as an optical analyzer and/or an electrochemical analyzer can be mounted in the device for analyzing the fluid. Alternatively, a test strip can be slid through a slot formed in the bottom end of the device so that by passing the device against the skin after an incision has been formed, the test strip will directly contact body fluid emanating from the incision. | 1. A method, comprising: placing a lancing device against skin, wherein the lancing device houses a disposable that includes a lancet and a test strip;wherein the test strip of the disposable includes printed electrical circuit paths;wherein the disposable includes a capillary passage with a capillary opening;wherein the lancing device includes an electrochemical meter with electrical leads;forming an incision in the skin with the lancet of the disposable by firing the disposable towards the skin, wherein during said firing the lancet and the test strip of the disposable move together as a single unit towards the skin;retracting the disposable away from the incision;contacting the capillary opening with a drop of a body fluid from the incision on the surface of the skin by extending the capillary opening past the lancet;drawing via capillary action the body fluid from the drop into the capillary passage;contacting the electrical leads of the electrochemical meter to the printed electrical circuit paths of the test strip of the disposable after said forming the incision; andanalyzing body fluid from the incision with the test strip of the disposable by electrochemical analysis. 2. The method of claim 1, further comprising: discarding the disposable after said analyzing; andloading a second disposable into the lancing device after said discarding. 3. The method of claim 1, further comprising: wherein the disposable includes a capillary passage;drawing the body fluid into the test strip includes lowering the capillary passage into contact with the body fluid on the surface of the skin; andsaid contacting the electrical leads occurs after said lowering the capillary passage. 4. The method of claim 3, wherein: the lancing device includes a pusher;the pusher has the electrical leads;said lowering the capillary passage into contact with the body fluid on the surface of the skin includes pushing the capillary passage down with the pusher; andsaid contacting the electrical leads occurs after said pushing the capillary passage down with the pusher. 5. The method of claim 1, wherein the skin is located at a region where the supply of the body fluid is relatively low as compared to a fingertip. 6. The method of claim 5, further comprising expressing the body fluid from the incision. 7. The method of claim 1, further comprising: wherein the disposable includes a capillary; anddrawing the body fluid into the capillary via capillary action before said analyzing. 8. The method of claim 7, further comprising: moving the capillary from a first position where the capillary is displaced from the skin to a second position where the capillary is adjacent the skin while the lancing device remains in contact with the skin before said drawing the body fluid. 9. The method of claim 1, further comprising: expressing the body fluid from the incision with the lancing device before said analyzing; andwherein said expressing includes pushing the lancing device further ... | Roche Diagnostics Operations, Inc. | A61B005/00
US09554731 | B2 | 2017-01-31 | Patient positioning systems and methods | 2012-02-08 | Systems and methods provide patient position information to a user. A patient positioning device is placed on a patient in a predefined location. The patient positioning device determines a relative patient position with respect to at least one known reference axis. The patient positioning device communicates patient position information including or with reference to the at least one known reference axis. The communicated patient position information allows the user to position the patient and/or a surgical tool using the communicated patient position information. | 1. A method for providing patient position information, the method comprising: arranging a patient positioning device on a patient in a predefined location using a mounting element, wherein the patient positioning device is configured to determine a relative position of the patient positioning device with respect to at least one known axis of the patient;establishing, using a processor, at least one axis of reference external to the patient positioning device and the at least one known axis;indicating, using the processor, an orientation of the patient using at least the predefined location, the at least one known axis, and the at least one axis of reference external to the patient positioning device;indicating, using the processor, updated orientations of the patient over time using at least the predefined location, the at least one known axis, and the at least one axis of reference external to the patient positioning device without the use of further physical references communicating to the patient positioning device its relation to the physical reference,wherein arranging includes placing a first patient positioning device on the patient during a pre-operative preparation and identifying a horizontal reference. 2. The method according to claim 1: further including calibrating, using the processor, the patient positioning device to map an x-axis, a y-axis, and a z-axis to an orientation relative to gravity. 3. The method according to claim 2: further including measuring rotational acceleration around at least one of the x-axis, the y-axis, and the z-axis using an accelerometer. 4. The method according to claim 1: wherein arranging the patient positioning device comprises orienting the patient positioning device so the at least one known reference axis of the patient positioning device aligns with at least one known axis of the patient. 5. The method according to claim 4: wherein orienting the patient positioning device includes orienting a brace relative to a pelvic reference, and orienting the patient positioning device relative to the brace. 6. The method according to claim 5: wherein orienting determines a horizontal axis of the pelvic reference. 7. The method according to claim 1: wherein indicating a position of the patient and indicating updated positions of the patient comprises wirelessly communicating patient position information to a display system configured to display the patient position information. 8. The method according to claim 1: wherein arranging includes placing the patient positioning device on the patient while the patient is standing. 9. The method according to claim 1: wherein arranging includes placing the patient positioning device on the patient while the patient is in a lateral position. 10. The method according to claim 1: wherein arranging includes placing the patient positioning device on the low back of the patient. 11. The method according to claim 1: wherein arranging includes removably securing the ... | The General Hospital Corporation | A61B005/103 A61B005/117 A61B017/58 A61B017/60 A61F002/00 A61B005/11 A61B005/00
US09717553 | B2 | 2017-08-01 | Braid with integrated signal conductors | 2010-12-29 | A method, including incorporating a conducting wire into a tubular braid consisting of a multiplicity of supporting wires, and covering the tubular braid with a sheath. The method further includes identifying a location of the conducting wire within the tubular braid and attaching an electrode through the sheath to the conducting wire at the location. | 1. A method of making a catheter, comprising the steps of: incorporating a conducting wire into a tubular braid comprising a multiplicity of supporting wires;covering the tubular braid with a sheath, wherein the tubular braid encloses an internal volume, and the sheath is opaque when illuminated external to the sheath rendering the conducting wire and the support wires invisible to a human eye observing the sheath, and transparent when illuminated interior to the sheath, rendering the conducting wire and support wires visible to the human eye through the sheath using a microscope;identifying a location of the conducting wire within the tubular braid by illuminating the tubular braid from the internal volume rendering the conducting wire and the supporting wires visible to the human eye through the sheath using a microscope; andattaching an electrode through the sheath to the conducting wire at the location while the tubular braid is illuminated from the internal volume. 2. The method according to claim 1, wherein illuminating the tubular braid comprises inserting a fiber optic into the internal volume, and injecting optical illumination into the fiber optic. 3. The method according to claim 1, and comprising incorporating the tubular braid, the electrode, and the sheath as a medical catheter. 4. The method according to claim 1, and comprising configuring the conducting wire to be visually differentiated from the supporting wires. 5. The method according to claim 1, wherein the conducting wire comprises a helix having a pitch, and wherein identifying the location of the conducting wire comprises identifying an initial position of the conducting wire within the tubular braid at a proximal end of the tubular braid, and determining the location of the conducting wire at a distal end of the tubular braid in response to the pitch. 6. The method according to claim 5, wherein identifying the location comprises determining an angle for rotation of the tubular braid based on the identified initial position and the pitch. 7. The method of claim 6 wherein determining the angle (A) for rotation of the tubular braid is determined from the equation: A=(360)(F)Where F=x/p−└x/p┘x=a known distance from the identified initial position to the locationp=the pitch of the braid. 8. The method according to claim 1, wherein attaching the electrode comprises drilling a via through the sheath at the location after identifying the location. 9. The method according to claim 8, wherein attaching the electrode comprises inserting conductive cement into the via, and positioning the electrode in contact with the cement and the sheath. 10. Apparatus, comprising: a microscope; a tubular braid comprising a multiplicity of supporting wires and a conducting wire;a sheath covering the tubular braid, wherein the tubular braid encloses an internal volume, and the sheath is configured to be opaque when illuminated external to the sheath rendering the conducting wire and the supp... | Biosence Webster (Israel) Ltd. | A61B018/14 A61M025/00 A61N001/05 D04C001/06
US09730614 | B2 | 2017-08-15 | System for continuous measuring, recording and monitoring of the splanchnic tissue perfusion and the pulmonary physiological dead space, and use thereof | 2010-04-15 | The present invention relates to a new system for measuring, recording and monitoring the splanchnic tissue perfusion and the pulmonary physiological dead space in an automated way, both continuously and intermittently, and in real time, which is easy to manage and generates information easy to interpret. Said system comprises at least four measuring devices of medical parameters, connected to a device receiving, converting, storing, integrating, processing, and allowing the management and display of the data recorded in the measurements and the parameters estimated by the same. For this purpose, said device comprises a specific computer program of estimation of parameters related to the measurement of the splanchnic tissue perfusion and the pulmonary physiological dead space, from the data derived from the measuring devices. Likewise, the present invention is related to the use of a device for measuring, recording and monitoring of the splanchnic tissue perfusion and the pulmonary physiological dead space. | 1. A system for measuring, recording, and monitoring splanchnic tissue perfusion and pulmonary physiological dead space, comprising: a) a continuous measuring device of carbonic anhydride pressure in a lumen of a digestive tube (PgCO2), comprising a probe configured to be positioned nasogastrically or recto-sigmoidally, the probe type for measuring the CO2 being selected from the group consisting of: a probe with a terminal silicone balloon permeable to CO2 that is filled with air, which measures CO2 by extraction, analysis, andreintroduction of a gas sample in the balloon every 10 minutes and automatedly; anda probe with a optic fiber sensor in its patient end, measuring CO2 in situ and continuously;b) a standard intermittent measuring device of the arterial pH, pHa, and CO2 arterial pressure, PaCO2, of a blood sample;c) a continuous measuring device of CO2 transcutaneous pressure, PtcCO2, consisting of a transcutaneous capnography sensor;d) a continuous measuring device of end-expiratory CO2, EtCO2, consisting of an expiratory air standard capnograph, the probe or sensor of which is connected in a patient's airway;e) connections between the measuring devices (a, b, c and d); andf) a device of reception, conversion, storage, integration, processing, management, and display of the data recorded in the measuring devices (a, b, c and d) comprising: a computer program module (f1) of reception and storage of the measurements performed with the measuring devices (a, b, c and d),a second specific module (f2) of conversion-normalization of data received and stored in the reception and storage module (f1),a third module (f3) of processing and integration of the data converted-normalized by the conversion-normalization module (f2),a fourth program module (f4) of storage of the data processed by the processing module (f3);a fifth specific module (f5) of automated, continuous, and real time estimate of the following parameters related to the measurement of the splanchnic tissue perfusion and the pulmonary physiological dead space, the data being derived from the fourth storage module (f4) that was previously processed by the processing module (f3): intramucosal pH in the digestive tube, pHi, which is estimated as a function of the pHa and the PaCO2 obtained by the device (b), and the PgCO2 obtained by the device (a);difference of gastric-arterial or systemic-regional pH, pHgap, which is estimated as a function of the PgCO2 obtained by the device (a) and the PaCO2 obtained by the device (b);standard intramucosal pH, pHis, which is estimated as a function of the normal arterial pH, the PgCO2 obtained by the device (a) and the PaCO2 obtained by the device (b), the normal arterial pH being 7.4;gastric-arterial CO2 gradient in percentage, % CO2gap, which is estimated as a function of the PgCO2 obtained by the device (a) and the PaCO2 obtained by the device (b);difference of gastric-transcutaneous pH, pHgap(tc), which is estimated as a function of the PgCO2 obtai... | - | A61B005/1455 A61B005/083 A61B005/145 A61B005/00
US20120208899 | A1 | 2012-08-16 | Tool for Assessment of Symptoms of Irritable Bowel Syndrome | 2011-10-14 | Methods of treating and/or diagnosing irritable bowel syndrome (IBS) are provided, wherein treatment or diagnosis is undertaken on the basis of the patient's recordation of events associated with IBS in an event log and/or symptom diary. | 1. A method of diagnosing irritable bowel syndrome (IBS) comprising: (a) providing a patient with an event log, wherein the patient is instructed to record in the event log the date and time of each bowel movement together with a description thereof;(b) reviewing the event log completed by the patient; and(c) determining whether a diagnosis of irritable bowel syndrome is appropriate. 2. A method of diagnosing irritable bowel syndrome (IBS) comprising: (a) providing the patient with a symptom diary, wherein the patient is instructed to complete the symptom diary by selecting a characterization from a series of pre-determined characterizations regarding the patient's subjective experience of events associated with IBS;(b) reviewing the symptom diary completed by the patient; and(c) determining whether a diagnosis of irritable bowel syndrome is appropriate. 3. A method of diagnosing irritable bowel syndrome (IBS) comprising: (a) providing a patient with an event log, wherein the patient is instructed to record in the event log the date and time of each bowel movement together with a description thereof;(b) providing the patient with a symptom diary, wherein the patient is instructed to complete the symptom diary by selecting a characterization from a series of pre-determined characterizations regarding the patient's subjective experience of events associated with IBS;(c) reviewing the event log and symptom diary completed by the patient; and(d) determining whether a diagnosis of irritable bowel syndrome is appropriate. 4. A method of treating irritable bowel syndrome (IBS) comprising: (a) administering to a patient having IBS an IBS treatment at a dosage and frequency;(b) providing the patient with an event log, wherein the patient is instructed to record in the event log the date and time of each bowel movement together with a description thereof;(c) reviewing the event log completed by the patient;(d) revising the dosage and frequency of the IBS treatment, or, optionally, administering a different IBS treatment; and(e) repeating steps (a)-(d) until the patient achieves a clinically satisfactory improvement in IBS symptoms. 5. A method of treating irritable bowel syndrome (IBS) comprising: (a) administering to a patient having IBS an IBS treatment at a dosage and frequency;(b) providing the patient with a symptom diary, wherein the patient is instructed to complete the symptom diary by selecting a characterization from a series of pre-determined characterizations regarding the patient's subjective experience of events associated with IBS;(c) reviewing the symptom diary completed by the patient;(d) revising the dosage and frequency of the IBS treatment, or, optionally, administering a different IBS treatment; and(e) repeating steps (a)-(d) until the patient achieves a clinically satisfactory improvement in IBS symptoms. 6. A method of treating irritable bowel syndrome (IBS) comprising: (a) administering to a patient having IBS an IBS treatment ... | Astellas US LLC | A61K035/00 A61P029/00 A61B005/00 A61P001/00
US08219174 | B2 | 2012-07-10 | Method of calibrating an analyte-measurement device, and associated methods, devices and systems | 2009-06-29 | The invention relates to a method for calibrating an analyte-measurement device that is used to evaluate a concentration of analyte in bodily fluid at or from a measurement site in a body. The method involves measuring a concentration, or calibration concentration, of an analyte in blood from an “off-finger” calibration site, and calibrating the analyte-measurement device based on that calibration concentration. The invention also relates to a device, system, or kit for measuring a concentration of an analyte in a body, which employs a calibration device for adjusting analyte concentration measured in bodily fluid based on an analyte concentration measured in blood from an “off-finger” calibration site. | 1. An in vivo analyte sensor calibration system, comprising: an in vivo analyte sensor, at least a portion of the sensor subcutaneously positioned to generate one or more signals;a transmission element operatively coupled to the in vivo analyte sensor and configured to transmit one or more analyte-related signals of the in vivo analyte sensor;a calibration sensor configured to be placed in contact with one or more blood samples from one or more off-finger calibration sites to provide one or more calibration measurements; anda data processing element configured to physically couple with the calibration sensor to communicate with the transmission element, the data processing element further configured to determine a quality of the one or more calibration measurements and a quality of the one or more generated signals from the in vivo analyte sensor, to convert the one or more generated signals from the in vivo analyte sensor into a corresponding one or more analyte concentration values based on the one or more calibration measurements if the quality of the one or more calibration measurements and the quality of the one or more generated signals from the in vivo analyte sensor are suitable for calibration, to determine an unweighted sensitivity associated with each of the one or more calibration measurements, to determine an adjusted sensitivity weighting factor associated with each of the one or more calibration measurements by multiplying a raw weighting factor by the corresponding unweighted sensitivity for each of the one or more calibration measurements and then further multiplying by a summation of each of the unweighted sensitivities raised to a power of the sensitivity weighting factor, and to determine a weighted sensitivity for each of the one or more calibration measurements based on the adjusted sensitivity factor associated with each of the one or more calibration measurements. 2. The system of claim 1, wherein the in vivo analyte sensor is a glucose sensor. 3. The system of claim 2, wherein the in vivo glucose sensor comprises a sensing element that comprises a glucose responsive enzyme. 4. The system of claim 3, wherein the sensing element comprises a hydrophilic portion. 5. The system of claim 1, wherein the data processing element comprises a hand-held display module. 6. The system of claim 1, wherein the data processing element is configured to evaluate whether the one or more calibration measurements are within a predetermined range of analyte concentration to determine the quality of the one or more calibration measurements. 7. The system of claim 6, wherein the predetermined range comprises about 60 mg/dL to about 350 mg/dL. 8. The system of claim 1, wherein the quality of the generated one or more signals from the in vivo analyte sensor comprises evaluating whether the one or more signals is within a predetermined rate of change of the one or more signals from the in vivo analyte sensor. 9. The system of claim 1, wherei... | Abbott Diabetes Care Inc. | A61B005/05 A61B005/00
US08231540 | B2 | 2012-07-31 | System and method for managing respiratory insufficiency in conjunction with heart failure assessment | 2007-08-20 | A system and method for evaluating a patient status from sampled physiometry for use in respiratory insufficiency management and heart failure assessment is presented. Physiological measures are stored and include direct measures regularly recorded on a substantially continuous basis by a medical device for a patient or measures derived from the direct measures. The physiological measures are sampled, which each relate to a same type of physiometry, and those of the physiological measures, which each relate to a different type of physiometry. A status is determined through analysis of those sampled physiological measures assembled from a plurality of recordation points. The sampled physiological measures are evaluated. Any trends are identified and include one of a status quo and a change, which might affect cardiac performance or respiratory performance. Each such trend is compared to applicable indications of worsening heart failure and respiratory insufficiency to generate a notification of parameter violations. | 1. A system for managing respiratory insufficiency in conjunction with heart failure assessment, comprising: a data module to assemble physiological measures, which were directly recorded as data on a substantially continuous basis by a medical device for a patient or indirectly derived from the data;a status module to determine a wellness indicator for the patient through sampling and analysis of the physiological measures over a plurality of data assembly points; andan evaluation module to evaluate the physiological measures relative to the wellness indicator, comprising: an analysis module to analyze a patient status trend comprising one of a status quo and a change in at least one of cardiac performance and respiratory performance; anda comparison module to compare the patient status trend to applicable indications of worsening heart failure and respiratory insufficiency, wherein the evaluation module further evaluates a time span over which the patient status trend occurs;an indicator module to define stickiness indicators comprising a temporal bound on change of one or more of the physiological measures, anda revision module to revise patient treatment in a manner corresponding to a rate of the patient status trend over the time span. 2. A system according to claim 1, wherein the patient status relates to at least one of a finding of reduced exercise capacity and respiratory distress. 3. A system according to claim 2, wherein the finding of reduced exercise capacity is selected from the group comprising decreased cardiac output, decreased mixed venous oxygen score, decreased patient activity score and decreased exercise tolerance. 4. A system according to claim 2, wherein the finding of respiratory distress is selected from the group comprising a spike in patient activity score, a spike in pulmonary artery pressure, a spike in right ventricular pressure, a spike in transthoracic impedance, increased respiratory rate, increased minute ventilation, increased temperature, decreased QT interval, decreased arterial oxygen and decreased arterial carbon dioxide. 5. A system according to claim 1, further comprising: a quality of life module to associate quality of life measures chronicled by the patient with the physiological measures. 6. A system according to claim 1, wherein the change in at least one of cardiac performance and respiratory performance is selected from the group comprising an onset, progression, and regression of either a cardiac performance or a respiratory performance parameter. 7. A system according to claim 1, wherein the worsening heart failure indications are selected from the group comprising pulmonary artery pressure, left atrial pressure, dyspnea, orthopnea, pulmonary edema, peripheral edema, and fatigue. 8. A system according to claim 1, further comprising: a measurement module to measure one or more of pulmonary artery pressure, heart rate, heart sounds, intrathoracic impedance, respiration, posture, lung fluid, ... | Cardiac Pacemakers, Inc. | A61B005/08 A61B005/04 A61B005/02
US20120203099 | A1 | 2012-08-09 | METHOD AND APPARATUS FOR LOCALIZATION OF INTRODUCED OBJECTS IN INTERVENTIONAL MAGNETIC RESONANCE | 2012-02-09 | In a method and a magnetic resonance system to show an object that is introduced into an examination region, the object having a known chemical shift relative to tissue that is predominant in the examination region, magnetic resonance signals are acquired from the examination region of the subject with the introduced object therein, and the different chemical shift of the introduced object and of the predominant tissue is computationally used in a processor to calculate, from the acquired magnetic resonance signals, a localization image in which substantially only the introduced object is shown. | 1. A method to show, in a magnetic resonance image of a subject, an object introduced into an examination region of the subject, said object having a known chemical shift relative to tissue that is predominant in said examination region, said method comprising: acquiring magnetic resonance signals from the subject, with the object introduced into the subject, with a magnetic resonance data acquisition system; andproviding said magnetic resonance signals to a processor and, in said processor, using said respectively different chemical shifts of the introduced object and of the predominant tissue to calculate, from the acquired magnetic resonance signals, a localization image in which substantially only the introduced object is shown. 2. A method as claimed in claim 1 wherein the step of acquiring said magnetic resonance signals comprises: acquiring first magnetic resonance signals by executing a gradient echo imaging sequence in said magnetic resonance data acquisition system that causes a magnetization of the predominant tissue in the examination region, and a magnetization of the introduced object, to have substantially a same phase position at an echo point in time of said gradient echo imaging sequence;acquiring second magnetic resonance signals by implementing a gradient echo imaging sequence with said magnetic resonance data acquisition system that causes a magnetization of the predominant tissue in the examination region, and a magnetization of the introduced object, to have substantially opposite phase positions at said echo point in time of said gradient echo imaging sequence;and wherein the step of calculating said localization image comprises using said first and second MR signals to calculate said localization image in which a signal intensity corresponds to a proportion of the introduced object in a totality of said first and second magnetic resonance signals;and wherein said method further comprises displaying said localization image. 3. A method as claimed in claim 2 comprising calculating said localization image by adding said first and second MR signals to generate a first MR image data set in which substantially only the introduced object is shown, and subtracting said first and second MR signals from each other to generate a second MR image data set in which substantially only predominant tissue is shown, and calculating a proportion of the introduced object in the localization image relative to a totality of tissue using said first and second magnetic resonance data sets. 4. A method as claimed in claim 1 comprising calculating said localization image using only image points at which a signal proportion of the introduced object in a totality of the magnetic resonance signals is greater than a predetermined limit value. 5. A method as claimed in claim 1 comprising showing the introduced object, which is localized with said localization image, in an additional magnetic resonance image acquired by said magnetic resonance data ... | - | A61B005/055
US20120220844 | A1 | 2012-08-30 | Regional Saturation Using Photoacoustic Technique | 2011-02-28 | Methods and systems are provided for determining the oxygen saturation of a region in a patient's body using photoacoustic spectroscopy techniques. One embodiment includes determining an interrogation region, or a region in a patient to be monitored, and using a photoacoustic sensor to emit modulated light in the interrogation region. The modulated light may be absorbed by different absorbers, such as oxygenated hemoglobin and deoxygenated hemoglobin, in the interrogation region. The absorbed light results in an acoustic response which is detected by the photoacoustic sensor. Based on a non-pulsatile component of the acoustic response, the regional oxygen saturation at the interrogation region is calculated. | 1. A method, comprising: modulating a light source in a photoacoustic spectroscopy sensor to emit a light having a first wavelength absorbable by a first absorber in the interrogation region;emitting the modulated light towards an interrogation region in a patient;detecting from the interrogation region an acoustic response to the emitted modulated light; anddetermining a regional oxygen saturation of the interrogation region based on a non-pulsatile component of the acoustic response. 2. The method of claim 1, wherein the interrogation region comprises a region in a patient's brain. 3. The method of claim 1, comprising selecting multiple interrogation regions to monitor regional oxygen saturation in a combined region that is spatially larger than one interrogation region. 4. The method of claim 1, comprising modulating a plurality of light sources, each of the plurality of light sources in one of a plurality of photoacoustic spectroscopy sensors, to emit a plurality of lights, each having a wavelength absorbable by one or more absorbers in the interrogation region. 5. The method of claim 1, wherein modulating the light source is based on one or more of the selected interrogation region, a clinical condition of the patient, and a length of time in which regional oxygen saturation is to be monitored. 6. The method of claim 1, wherein modulating the light source comprises modulating the light to the first wavelength and a second wavelength, wherein the first wavelength is significantly absorbable by oxygenated hemoglobin in the interrogation region and wherein the second wavelength is significantly absorbable by deoxygenated hemoglobin in the interrogation region. 7. The method of claim 6, comprising multiplexing the light modulated to the first wavelength and the light modulated to the second wavelength. 8. The method of claim 1, wherein modulating the light source comprises modulating a continuous light source. 9. The method of claim 1, wherein modulating the light source comprises modulating a pulsed light source. 10. The method of claim 1, wherein the non-pulsatile component of the acoustic response comprises a frequency component of the acoustic response. 11. The method of claim 1, comprising focusing the detected acoustic response on each of a plurality of depths in the interrogation region to produce a plurality of interrogated depths. 12. The method of claim 11, comprising forming a three dimensional image of the interrogation region from the plurality of interrogated depths by also focusing the detected acoustic response on each of a plurality of lateral positions. 13. A regional saturation system, comprising: one or more photoacoustic spectroscopy sensors, wherein each of the one or more photoacoustic spectroscopy sensors comprises: a light source configured to be modulated to emit one or more wavelengths of light into an interrogation region of a patient; anda detector configured to receive a response wave generated in the in... | Nellcor Puritan Bennett LLC | A61B005/1455
US20120197149 | A1 | 2012-08-02 | SYSTEM AND METHOD FOR DISTINGUISHING AMONG CARDIAC ISCHEMIA, HYPOGLYCEMIA AND HYPERGLYCEMIA USING AN IMPLANTABLE MEDICAL DEVICE | 2012-04-11 | Techniques are described for detecting ischemia, hypoglycemia or hyperglycemia based on intracardiac electrogram (IEGM) signals. Ischemia is detected based on a shortening of the interval between the QRS complex and the end of a T-wave (QTmax), alone or in combination with a change in ST segment elevation. Alternatively, ischemia is detected based on a change in ST segment elevation combined with minimal change in the interval between the QRS complex and the end of the T-wave (QTend). Hypoglycemia is detected based on a change in ST segment elevation along with a lengthening of either QTmax or QTend. Hyperglycemia is detected based on a change in ST segment elevation along with minimal change in QTmax and in QTend. By exploiting QTmax and QTend in combination with ST segment elevation, changes in ST segment elevation caused by hypo/hyperglycemia can be properly distinguished from changes caused by ischemia. | 1. A method for use with an implantable medical device for detecting cardiac ischemia in a patient in which the device is implanted comprising: tracking changes in one or more electrical cardiac signal parameters relative to a corresponding baseline;comparing tracked changes to a corresponding first threshold indicative of a moderate ischemia and a second threshold indicative of a more serious ischemia; anddetermining an ischemic condition based on the comparisons. 2. The method of claim 1 wherein: the one or more electrical cardiac signal parameters comprise intervals between QRS complexes and peaks of corresponding T-waves (QTmax intervals);the first threshold corresponds to a first amount of shortening of the QTmax interval;the second threshold corresponds to a second amount of shortening of the QTmax interval, greater than the first amountmoderate ischemia is determined if changes in QTmax intervals exceed the first threshold; andmore serious ischemia is determined if changes in QTmax intervals exceed the second threshold. 3. The method of claim 1 wherein: the one or more electrical cardiac signal parameters comprise ST segments representative of segments of the cardiac signals between depolarization events and corresponding repolarization events;the first threshold corresponds to a first amount of deviation of the ST segment;the second threshold corresponds to a second amount of deviation of the ST segment, greater than the first amountmoderate ischemia is determined if deviations in ST segments exceed the first threshold; andmore serious ischemia is determined if deviations in ST segments exceed the second threshold. 4. The method of claim 1 wherein: the one or more electrical cardiac signal parameters comprise ST segments representative of segments of the cardiac signals between depolarization events and corresponding repolarization events having first and second thresholds and intervals between QRS complexes and ends of corresponding T-waves (QTend intervals) having a first threshold;the first ST segment threshold corresponds to a first amount of deviation of the ST segment;the second ST segment threshold corresponds to a second amount of deviation of the ST segment, greater than the first amount of deviation of the ST segment;the first QTend interval threshold corresponds to a first amount of lengthening of QTendmoderate ischemia is determined if deviations in ST segments exceed the first ST segment threshold and changes in QTend do not exceed the first QTend threshold; andmore serious ischemia is determined if deviations in ST segments exceed the second ST segment threshold and changes in QTend do not exceed the first QTend threshold. 5. The method of claim 1 wherein the corresponding baseline comprises a running average of the one or more electrical cardiac signal parameters over a plurality of heartbeats. 6. The method of claim 1 wherein: tracking changes comprises calculating for each of a plurality of heartbeats, the difference... | PACESETTER, INC. | A61B005/0468 A61B005/0452
US08216138 | B1 | 2012-07-10 | Correlation of alternative site blood and interstitial fluid glucose concentrations to venous glucose concentration | 2008-10-23 | The invention relates to a method for calibrating an analyte-measurement device that is used to evaluate a concentration of analyte in bodily fluid at or from a measurement site in a body. The method involves measuring a concentration, or calibration concentration, of an analyte in blood from an “off-finger” calibration site, and calibrating the analyte-measurement device based on that calibration concentration. The invention also relates to a device, system, or kit for measuring a concentration of an analyte in a body, which employs a calibration device for adjusting analyte concentration measured in bodily fluid based on an analyte concentration measured in blood from an “off-finger” calibration site. | 1. A method, comprising: obtaining, using one or more processors, an analyte related signal from an analyte sensor with at least a portion in fluid contact with an interstitial fluid;obtaining, using the one or more processors, a reference signal from a reference sensor in contact with a blood sample from an off-finger sample acquisition site;correlating, using the one or more processors, the analyte related signal with the reference signal;comparing, using the one or more processors, the analyte related signal to the reference signal;confirming, using the one or more processors, the deviation between the analyte related signal and the reference signal does not exceed a predetermined threshold; andoutputting, using the one or more processors, the analyte related signal; wherein the predetermined threshold includes a lag time of approximately two minutes between the analyte related signal and the reference signal. 2. The method of claim 1 wherein the analyte includes glucose. 3. The method of claim 1 wherein the analyte sensor includes a continuous glucose sensor. 4. The method of claim 1 wherein the reference sensor includes a blood glucose test strip. 5. The method of claim 1 wherein the sample acquisition site includes a forearm. 6. The method of claim 1 wherein outputting the analyte related signal includes displaying a glucose value associated with the analyte related signal. 7. The method of claim 1 including calibrating, using the one or more processors, the analyte related signal based on the reference signal. 8. The method of claim 1 including confirming, using the one or more processors, the accuracy of the analyte related signal based on the reference signal. 9. An apparatus, comprising: one or more processors; anda memory coupled to the one or more processors, the memory storing instructions which, when executed by the one or more processors, cause the one or more processors to receive an analyte related signal from an analyte sensor with at least a portion in fluid contact with an interstitial fluid, receive a reference signal from a reference sensor in contact with a blood sample from an off-finger sample acquisition site, correlate the analyte related signal with the reference signal, compare the analyte related signal to the reference signal, confirm the deviation between the analyte related signal and the reference signal does not exceed a predetermined threshold, and output the obtained analyte related signal, wherein the predetermined threshold includes a lag time of approximately two minutes between the analyte related signal and the reference signal. 10. The apparatus of claim 9 wherein the analyte includes glucose. 11. The apparatus of claim 9 wherein the analyte sensor includes a continuous glucose sensor. 12. The apparatus of claim 9 wherein the reference sensor includes a blood glucose test strip. 13. The apparatus of claim 9 wherein the sample acquisition site includes a forearm. 14. The apparatus of claim 9 ... | Abbott Diabetes Care Inc. | A61B005/00 A61B005/05 C12M001/00
US08226570 | B2 | 2012-07-24 | Respiration monitoring for heart failure using implantable device | 2006-08-08 | An implantable respiration monitor can be used to detect disordered breathing or periodic breathing events that can be categorized, such as according to one or more of sleep, exercise, and resting awake states. The categorized frequency of such events can be compared to independently specifiable thresholds, such as to trigger an alert or responsive therapy, or to display one or more trends. The information can also be combined with detection of one or more other congestive heart failure (CHF) symptoms to generate a CHF status indicator or to trigger an alarm or responsive therapy or to display one or more trends. The alert can notify the patient or a caregiver, such as via remote monitoring. The sleep state information can be further categorized according to central sleep apnea (CSA) or obstructive sleep apnea (OSA) events. | 1. A system comprising: a sleep detector, adapted to detect a sleep indication in a subject, the sleep indication providing an indication or inference of whether the subject is asleep or awake;an exercise detector, adapted to detect an exercise indication in the subject, the exercise indication providing an indication or inference of whether the subject is active or at rest; andan implantable respiration monitor, operatively coupled to the sleep and exercise detectors, the respiration monitor adapted to detect disordered breathing in the subject, and to compute a sleep disordered breathing indication (DBsleep), an exercise disordered breathing indication (DBexercise), and a resting awake disordered breathing indication (DBrest), wherein the respiration monitor is configured to compute a combined disordered breathing metric, DBtotal, according to DBtotal=A·DBsleep+B·DBexercise+C·DBrest, wherein A, B, and C are independently specified scaling values. 2. The system of claim 1, comprising an alert module, operatively coupled to the respiration monitor, the alert module generating an alert in response to an abnormal value of at least one of: the sleep disordered breathing indication, the exercise disordered breathing indication, and the resting awake disordered breathing indication. 3. The system of claim 2, comprising an ambulatory therapy module, operatively coupled to the alert module, the ambulatory therapy module configured to automatically initiate or adjust therapy in response to the alert. 4. The system of claim 1, comprising an alert module, operatively coupled to the respiration monitor, the alert module generating an alert in response to at least a specified increase in at least one of the sleep disordered breathing indication, the exercise disordered breathing indication, and the resting awake disordered breathing indication. 5. The system of claim 4, comprising an ambulatory therapy module, operatively coupled to the alert module, the ambulatory therapy module configured to automatically initiate or adjust therapy in response to the alert. 6. The system of claim 1, comprising an alert module, operatively coupled to the respiration monitor, the alert module generating an alert in response to at least an abnormal value or a specified increase in at least two of: the sleep disordered breathing indication, the exercise disordered breathing indication, and the resting awake disordered breathing indication. 7. The system of claim 6, comprising an ambulatory therapy module, operatively coupled to the alert module, the ambulatory therapy module configured to automatically initiate or adjust therapy in response to the alert. 8. The system of claim 1, comprising: an auxiliary congestive heart failure (CHF) indication detector; andan alert module, operatively coupled to the respiration monitor and the auxiliary CHF indication detector, the alert module generating an alert in response to an indication of CHF received from the CHF indication de... | Cardiac Pacemakers, Inc. | A61B005/08
US08233973 | B2 | 2012-07-31 | Methods for detection of cardiac arrhythmias | 2008-05-02 | A method for calculating a variability value that is indicative of AF by obtaining a signal sequence of a plurality of RR intervals by monitoring electrical activity of a patient's heart. Each RR interval is converted into an instantaneous heart rate value and sorted into ascending order. The difference between each successive heart rate is calculated, discarding the two largest differences. The variability value is calculated by adding the retained differences. | 1. A method for calculating a variability value that is indicative of AF using a sequence of RR intervals, comprising the steps of: obtaining a signal sequence comprising a plurality of RR intervals wherein said signal sequence is obtained by monitoring the time intervals between successive heart beats of a patient's heart by measuring at least one of electrical activity; acoustic activity; trans-thoracic impedance; blood pressure; blood velocity; blood oxygenation; heart movement and/or deformation;converting each RR interval in said sequence into an instantaneous heart rate value;sorting said instantaneous heart rate values into ascending order;calculating differences between each of said sorted successive instantaneous heart rates;determining two largest differences of said calculated differences;discarding said two largest differences generated in the previous step; andcalculating a variability value by adding differences which were not discarded. 2. The method of claim 1, further comprising the steps of segmenting said RR interval sequence into a plurality of segments and generating a variability value for each said segment. 3. The method of claim 2, further comprising the step of filtering said generated variability value for at least one segment using previous or successive segment variability values. 4. The method of claim 3 wherein said filtering is implemented by a 7-sample median filter. 5. The method of claim 2, further comprising the steps of comparing at least one said variability value to at least one threshold. 6. The method of claim 5 wherein said step of comparing at least one said variability value to at least one threshold comprises comparing at least one said variability value to an AF detection threshold or an AF start/end threshold. 7. The method of claim 6, wherein after said step of comparing at least one said variability value to at least one threshold, a corresponding segment is flagged as ‘probably containing AF’ when said detection threshold is exceeded and an AF event is detected when a pre-determined number of consecutive segments are flagged as ‘probably containing AF’ and a corresponding segment is flagged as ‘AF extension permitted’ when said start/end threshold is exceeded. 8. The method of claim 7, wherein once an AF event has been detected, previous and/or following segments are tested for the AF extension permitted flag and, if found, the detected AF event is extended to include said segment(s). 9. The method of claim 8, further comprising the step of validating each detected AF event. 10. The method of claim 1 wherein RR intervals shorter than 180 milliseconds or longer than 2 seconds are discarded from the variability calculation. 11. The method of claim 1, further comprising the step of reducing said variability value if said sequence contains no heart rate interval greater than a heart rate threshold. 12. The method of claim 11 wherein said heart rate threshold is 60 beats per minute. 13. The ... | Spacelabs Healthcare, LLC | A61B005/0464
US08231555 | B2 | 2012-07-31 | Therapy system including multiple posture sensors | 2009-04-30 | Posture-responsive therapy is delivered by the medical system based on posture state input from only one of multiple posture sensors at any given time. An example implantable medical system includes a first posture sensor and a second sensor. A processor controls therapy delivery to the patient based on at least one of a patient posture state or a patient activity level determined based on input from only one of the first or second posture sensors. In some examples, one of multiple posture sensors of an implantable posture-responsive medical system is used to automatically reorient another posture sensor (of the system), which has become disoriented. The disoriented posture sensor may be automatically reoriented for one or more posture states at a time. | 1. A method comprising: detecting, by a processor of a therapy system, a change in orientation of a first posture sensor of the therapy system, wherein the therapy system provides posture responsive therapy to a patient; andautomatically reorienting, by the processor, the first posture sensor based on posture data from a second posture sensor of the therapy system. 2. The method of claim 1, wherein reorienting the first posture sensor comprises: receiving posture data from the first posture sensor;associating the posture data from the first posture sensor with a posture state determined based on the posture data from the second posture sensor; anddefining a reoriented posture region corresponding to the posture state with posture reference data based at least in part on the posture data from the first posture sensor. 3. The method of claim 2, wherein the posture region comprises a posture cone, and wherein the posture reference data comprises one of: a posture coordinate vector and a tolerance angle that define the posture cone, ora posture coordinate vector and a range of cosine values corresponding to an angle between the posture coordinate vector and a boundary vector of the posture cone. 4. The method of claim 2, wherein the posture region comprises at least one of a posture cone or a posture toroid. 5. The method of claim 1, further comprising: determining therapy information associated with a first posture state definition that is based on first posture data from the first posture sensor before reorienting the first posture sensor; andassociating the therapy information with a second posture state definition that is based on second posture data from the first posture sensor after reorienting the first posture sensor. 6. The method of claim 1, wherein reorienting the first posture sensor comprises reorienting the first posture sensor for a plurality of posture states based on the posture data from the second posture sensor. 7. The method of claim 1, wherein reorienting the first posture sensor comprises: determining a first sense posture vector based on posture data received from the second posture sensor;comparing the first sense posture vector to a posture region associated with the second posture sensor to determine a posture state of the patient, wherein the posture region is defined by posture reference data comprising a first reference coordinate vector;subtracting the first reference coordinate vector from the first sense posture vector to determine a difference vector;determining a second sense posture vector based on posture data received from the first posture sensor while the patient occupies the posture state;adding the difference vector to the second sense posture vector to determine a second reference coordinate vector for the first posture sensor; anddefining a reoriented posture region for the first posture sensor corresponding to the posture state of the patient with posture reference data based at least in part on the... | Medtronic, Inc. | A61B005/103 A61B005/117 A61B001/00 G06T015/00 A61M031/00
US08238999 | B2 | 2012-08-07 | Method for display of at least one medical finding | 2006-06-23 | In a method for display of at least one medical finding, at least one part of a body of a patient is shown on a display medium in a body view. A localization in the body of the patient is associated with each finding, and the localizations are marked at a point in the body view corresponding to the localization. The display medium is interactively operable, and a data set associated with the corresponding finding is displayed on the display medium by interaction with a marked localization. | 1. A method for displaying at least one medical finding to survey said at least one medical finding at a time subsequent to making said at least one medical finding, comprising the steps of: obtaining image data from a patient currently undergoing an examination, and from said image data, generating an anatomical image showing at least one body part of the patient currently undergoing the examination;displaying said anatomical image obtained from and showing at least one body part of the patient currently undergoing the examination on a display medium in a body view of the patient currently undergoing the examination;generating a slice image that is not said anatomical image, of a section through said at least one body part from which a medical finding is discernible for the patient that currently undergoing the examination that is associated with a location in the body of the patient currently undergoing the examination, and manually electronically interacting with the body view of the patient currently undergoing the examination at said display medium to electronically mark, based on said slice image, any, freely selectable point in said body view that localizes the medical finding in said body view of the patient currently undergoing the examination;in a database, storing at least one data set representing said slice image associated with the medical finding and, in said database, linking said data set with an identification of said point marked in said body view of the patient currently undergoing the examination that localizes the medical finding in said body view of the patient currently undergoing the examination; andat a point in time after storage of said medical finding in said database, selectively retrieving said medical finding from said data base by displaying said body view with said anatomical image therein on a survey medium and designating a location in said body view of the patient currently undergoing the examination on said survey display medium corresponding to the location in said body view of the patient currently undergoing the examination of the medical finding to be retrieved, and by matching the marked location in said body view of the patient currently undergoing the examination on said survey display medium with the localization of said medical finding linked to the medical finding in the database, automatically retrieving the slice image in which the medical finding is discernible from the database and displaying the slice image at said survey display medium. 2. A method as claimed in claim 1 comprising displaying only said portion of the body of the patient at said display medium as said body view. 3. A method as claimed in claim 1 comprising displaying a whole-body image of the patient at said display medium as said body view. 4. A method as claimed in claim 1 comprising designating said location in said body view of the patient on said survey display medium corresponding to the location in said body view of th... | Siemens Aktiengesellschaft | A61B005/05
US08246574 | B2 | 2012-08-21 | Support catheter | 2007-04-20 | A support catheter that can be used to aid positioning of a guidewire and other medical devices. The support catheter includes a catheter body having a length, and a supporting structure formed or disposed in or on the catheter body. The catheter support structure, whether alone or in combination with the other portions of the support catheter, provides flexibility, stiffness, and torqueability to the support catheter. | 1. A support catheter comprising: a catheter body having a length extending from a proximal end to a distal end and having a plurality of first portions and a plurality of second portions disposed in alternating fashion from the distal end toward the proximal end, the first portions and the second portions having differing stiffnesses, with a wall of the second portions having a generally uniform cross-section; anda first supporting structure operatively associated with each of the first portions, the first supporting structure including a metallic or polymeric support member and extending from a first portion proximal end to a first portion distal end of the first portion, the first support structure being helically disposed on the first portion and having a variable helical pitch from the first portion proximal end to the first portion distal end so as to impart a stiffness to the first portion different than the stiffness presented by an adjacently positioned second portion of the plurality of second portions, and a second supporting structure operatively associated with each of the second portions, the second supporting structure including a cylindrically-shaped tubular ring portion extending from a second portion proximal end to a second portion distal end, the tubular ring portion being disposed on the second portion and having a wall with no breaks from the second portion proximal end to the second portion distal end so as to impart a stiffness to the second portion different than the stiffness presented by an adjacently positioned first portion of the plurality of first portions, the first and second supporting structures in combination with the material forming the plurality of first portions and the plurality of second portions varying the stiffness of the first portions relative to the second portions and varying the stiffness of the catheter body along its length from the proximal end to the distal end. 2. The support catheter as recited in claim 1, wherein the first supporting structure comprises a separate coil mounted to the first portion. 3. The support catheter as recited in claim 1, wherein the first supporting structure further comprises at least one groove formed in the first portion and adapted to receive the metallic or polymeric support member. 4. The support catheter as recited in claim 1, wherein the catheter further comprises a jacket layer disposed upon the catheter body, the jacket layer comprising at least two separate jacket layer portions, each jacket layer portion being formed from a different material, each material having a different hardness level. 5. The support catheter as recited in claim 1, further comprising an inner liner formed on an inner wall of the catheter body, the inner liner comprising at least two separate portions, each inner layer portion being formed from a different material, each material having a different hardness level. 6. A support catheter comprising: a catheter body having a length... | Abbott Laboratories | A61M031/00 A61M029/00 A61M005/178 A61M001/00 A61B005/00 A61F011/00
US08721557 | B2 | 2014-05-13 | Pattern of cuff inflation and deflation for non-invasive blood pressure measurement | 2011-02-18 | Embodiments of the present disclosure relate to a system and method for determining a physiologic parameter of a patient. Specifically, embodiments provided herein include methods and systems for non-invasive determination of blood pressure. Information from a photoplethysmography sensor may be used to determine a systolic pressure, which in turn may be used to control a deflation pattern of a blood pressure cuff. | 1. A method of monitoring blood pressure in a subject comprising: using a monitor to:receive a signal from a photoplethysmography sensor positioned proximate to an inflatable blood pressure cuff;receive a signal from a pressure transducer associated with the inflatable blood pressure cuff;determine a systolic blood pressure of the subject based on a pressure in the inflatable blood pressure cuff at a first appearance of a plethysmographic waveform in the signal from the photoplethysmography sensor during a linear deflation of the inflatable blood pressure cuff from an oversystolic pressure; andprovide instructions to switch from the linear deflation of the inflatable blood pressure cuff to a stepwise deflation of the inflatable blood pressure cuff after the first appearance of the plethysmographic waveform. 2. The method of claim 1, comprising using the monitor to determine a mean arterial pressure based on a peak pressure amplitude during the stepwise deflation. 3. The method of claim 2, comprising using the monitor to provide instructions to stop the stepwise deflation after the mean arterial pressure is determined. 4. The method of claim 2, comprising using the monitor to determine a diastolic pressure of the subject based on the systolic pressure and the mean arterial pressure. 5. The method of claim 1, wherein each step of the stepwise deflation comprises at least two pressure oscillations. 6. The method of claim 1, wherein a step of the stepwise deflation is about 8 mm Hg or less than a previous step. 7. The method of claim 1, wherein the first appearance of the plethysmographic waveform is determined using a pulse qualification of the plethysmographic waveform. 8. The method of claim 7, wherein the pulse qualification comprises an assessment of a degree of arrhythmia. 9. A monitor, comprising: an input circuit configured to receive a photoplethysmographic signal and a pressure transducer signal from a pressure transducer associated with an inflatable blood pressure cuff;a memory storing an algorithm configured to calculate a systolic pressure based at least in part on an intracuff pressure at which the photoplethysmographic signal is first detected during a linear deflation of the inflatable blood pressure cuff from an oversystolic pressure and configured to calculate a diastolic pressure based at least in part on a mean arterial pressure determined from a peak pressure amplitude during a stepwise deflation; anda processor configured to execute the algorithm and provide instructions to control deflation of the inflatable blood pressure cuff, wherein a switch between the linear deflation and the stepwise deflation of the inflatable blood pressure cuff is based on a determination of the systolic pressure. 10. The monitor of claim 9, wherein the algorithm comprises a pulse identification step. 11. The monitor of claim 10, wherein the pulse identification step comprises amplitude matching. 12. The monitor of claim 10, wherein the pu... | Covidien LP | A61B005/02
US08428700 | B2 | 2013-04-23 | Electroanatomical mapping | 2011-07-14 | This invention relates to the determination and/or representation of physiological information relating to a heart surface. | 1. A method for providing an electroanatomical representation of a patient's heart, the method comprising: measuring signals at one or more electrodes at multiple positions in the patient's heart cavity over a time period including multiple heart beat cycles, at least some of the signals being in response to electrical activity in the patient's heart cavity;applying an algorithm to one or more specific signals of the measured signals to determine a triggering event in the specific signal, with applying the algorithm including: selecting portions of the specific signal to process to determine the triggering event based on a second, different signal of the measured signals by processing the second signal to determine an event corresponding in time to a potential undesired triggering event in the specific signal; andselecting a portion of the specific signal that excludes the time period including the potential false triggering event;synchronizing, by the computer, the signals measured at the one or more electrodes with one another according to a heart beat cycle based on the triggering event; andgenerating, by the computer, the electroanatomical representation of the patient's heart based on the synchronized measured signals and positions of the catheter electrodes. 2. The method of claim 1, wherein selecting portions of the specific signal comprises selecting portions of the specific signal to exclude from processing. 3. The method of claim 1, wherein selecting portions of the specific signal comprises selecting portions of the specific signal to include in processing. 4. The method of claim 1, wherein the one or more electrodes comprise one or more electrodes on an intracardiac catheter. 5. The method of claim 1, further comprising: generating, by the computer, annotation information for the measured signals by applying one or more algorithms to the measured signals. 6. The method of claim 5, further comprising conveying at least some of the annotation information to the user. 7. The method of claim 1, further comprising: inserting a catheter comprising the one or more electrodes into the heart cavity;moving the catheter to each of multiple, different positions in the heart cavity. 8. The method of claim 7, wherein generating the electroanatomical representation of the patient's heart comprises determining physiological information at multiple locations of the endocardium surface based on the measured signals at the multiple positions by processing the synchronized signals. 9. The method of claim 1, further comprising: displaying at least a portion of the electroanatomical representation of a patient's heart. 10. The method of claim 1, further comprising using the electroanatomical representation of a patient's heart to guide treatment of the heart cavity. 11. The method of claim 10, wherein the treatment comprises ablation of one or more selected regions of the heart. 12. The method of claim 10, wherein the treatment comprises cell th... | Rhythmia Medical, Inc. | A61B005/04
US08644900 | B2 | 2014-02-04 | Method and apparatus for noninvasively monitoring parameters of a region of interest in a human body | 2012-01-23 | Apparatus and methods are provided for monitoring a parameter of a region of interest (ROI) within a first tissue type within a body. A control unit drives a measurement unit to provide an operating condition such that acoustic waves overlap with a region within the ROI that is illuminated by illuminating light such as to generate a first set of tagged photons, and such that the acoustic waves overlap with a region of tissue within a second tissue type that is illuminated by illuminating light such as to generate a second set of tagged photons, the first and second sets of tagged photons being distinguishable from one another. The control unit determines the parameter of the ROI by extracting data portions associated with, respectively, the light response of the ROI and the light response of the second tissue type, by distinguishing between the sets of tagged photons. | 1. Apparatus for non-invasively monitoring at least one parameter of a region of interest within a first tissue type within a human body, the human body including the first tissue type and at least a second tissue type, the apparatus comprising: a control unit; anda measurement unit comprising: an optical unit having an illumination assembly that defines at least one output port configured to generate illuminating light, and a light detection assembly that defines at least one light input port that is configured to detect scattered light and to generate measured data indicative of the detected light; andan acoustic unit configured to generate acoustic waves,the control unit being configured to drive the measurement unit to provide an operating condition such that: the acoustic waves overlap with a region within the region of interest that is illuminated by illuminating light of the illumination assembly such as to generate at least a first set of tagged photons,the acoustic waves overlap with a region of tissue within the second tissue type that is illuminated by illuminating light of the illumination assembly such as to generate at least a second set of tagged photons, the first and second sets of tagged photons being distinguishable from one another, andthe detection assembly collects: the first set of tagged photons that were scattered from the region of interest, andthe second set of tagged photons that were scattered from the second tissue type, andthe control unit being further configured to determine said at least one parameter of the region of interest by extracting, from the measured data, data portions associated with, respectively, the light response of the region of interest and the light response of the second tissue type, by distinguishing between the first and second sets of tagged photons. 2. The apparatus according to claim 1, wherein the light detection assembly defines at least first and second light input ports, and wherein the control unit is configured to drive the light detection assembly such that the photons scattered from the region of interest are detected via the first light input port, and the photons scattered from the second tissue type are detected via the second light input port. 3. The apparatus according to claim 1, wherein the illumination assembly defines at least first and second light output ports, and wherein the control unit is configured to drive the illumination assembly to: illuminate the region within the region of interest with light generated by the first light output port such that the light generated by the first light output port that has been scattered by the region within the region of interest is detected by the at least one input port, andto illuminate the region of tissue within the second tissue type with light generated by the second output port such that the light generated by the second light output port that has been scattered by the region of tissue within the second tissue type is de... | Or-Nim Medical Ltd. | A61B005/1455
US09050033 | B2 | 2015-06-09 | Information processing for a body motion signal | 2012-03-29 | An information processing method includes the following steps: applying a pattern matching process on the body motion signal information, and extracting rhythm cycle candidate waves which are rhythm cycle candidates related to the rhythmic motion; performing −1 or more times integration on the body motion signal information to obtain a motion trajectory, and performing coarse-graining on the motion trajectory to produce an auxiliary wave; superimposing the rhythm cycle candidate waves which are extracted in the process of extracting the cycle candidate waves, on the obtained auxiliary wave, and selecting a cycle of a rhythm cycle candidate wave which has a peak in the auxiliary wave, as a true cycle; and finally obtaining a result of the processing. | 1. An information processing method implemented on a central processing unit or microprocessor to perform information processing in an information processing apparatus that includes the central processing unit or microprocessor the information processing method including steps of: obtaining body motion signal information from a body motion signal formed by an operation in which a subject carries a body motion signal detecting apparatus, the body motion signal detection apparatus being mounted on, connected to, or housed on the subject and having a body motion signal detection section that measures non-invasively and continuously at least a repetitive rhythmic motion of a human body the subject;applying a pattern matching process, in a cycle candidate extracting step, on the body motion signal information, and extracting a rhythm cycle candidate wave as rhythm cycle candidates related to the rhythmic motion;performing −1 or more times integration, in an auxiliary-wave producing step, on the body motion signal information to obtain a motion trajectory, determining a time scale from the motion trajectory, and performing coarse-graining on the motion trajectory by using the time scale of the motion trajectory to produce an auxiliary wave; andsuperimposing, by implementing the superimposing on the central processing unit or the microprocessor of the information processing apparatus in a cycle selecting step, the rhythm cycle candidate wave, that was extracted in the cycle candidate extracting step, on the auxiliary wave, that was obtained in the auxiliary-wave producing step, and selecting a cycle of the rhythm cycle candidate wave which has a peak in a region surrounded by a peak of the auxiliary wave, as a true cycle. 2. The information processing method for the body motion signal according to claim 1, wherein, in the cycle selecting step, a cycle of the rhythm cycle candidate wave that has a maximum peak in the region surrounded by a peak of the auxiliary wave is selected as the true cycle. 3. The information processing method for the body motion signal according to claim 1, wherein the body motion signal information is acceleration signal information of a body motion which is obtained by a three-axis acceleration sensor serving as the body motion signal detection section. 4. The information processing method for the body motion signal according to claim 1, wherein the information processing apparatus is disposed in a first housing separately from the body motion signal detecting apparatus,the body motion signal detecting apparatus includes an information collection section that records the body motion signal information, the information collection section being detachable from the body motion signal detecting apparatus,the information processing apparatus includes an information import section that imports the body motion signal information recorded in the information collection section, andthe body motion signal information recorded in the inf... | MITSUBISHI CHEMICAL CORPORATION | A61B005/103 A61B005/11 A61B005/00
US09195799 | B2 | 2015-11-24 | Wireless patient monitoring system | 2012-02-08 | A patient monitoring system for monitoring vital signs, comprises: one or more sensors, wherein the sensors measure vital signs; a monitor station; and one or more portable monitoring devices, wherein monitored data based on the measured vital signs is wirelessly transmitted from the sensors to the monitor station, wherein the monitor station issues one or more alarms to certain ones of the portable monitoring devices as a function of the monitored data, and wherein a portion of the monitored data that pertains to the alarms is wirelessly transmitted to the certain ones of the portable monitoring devices and displayed by the certain ones of the portable monitoring devices. | 1. A patient monitoring system for monitoring vital signs, comprises: one or more sensors, wherein the sensors measure vital signs;a monitor station;a memory device; andone or more portable monitoring devices,wherein monitored data based on the measured vital signs is wirelessly transmitted from the sensors to the monitor station,wherein the monitor station issues one or more alarms to certain ones of the portable monitoring devices as a function of the monitored data,wherein a portion of the monitored data that pertains to the alarms is wirelessly transmitted to the certain ones of the portable monitoring devices and displayed by the certain ones of the portable monitoring devices,wherein one of the sensors is a pulse oximeter,wherein the pulse oximeter comprises a vital sign data collector, a battery board, and a patch,wherein the vital sign data collector and the battery board are detachable from the patch,wherein the vital sign data collector comprises a red light emitting diode (“LED”), an infrared (“IR”) LED, and a photodiode (“PD”),wherein the pulse oximeter has a first standby state, a second standby state, and a third standby state,wherein in the first standby state, the oximeter determines whether an object is under measurement by the oximeter,wherein in the third standby state, the oximeter determines whether light readings from the red LED and infrared LED are within an acceptable predefined range,wherein in the second standby state, the oximeter goes into a power saving mode,wherein IR data samples are collected by pulsing the infrared LED over a period of time and reading values from the PD to generate a heartbeat signal and wherein the pulse oximeter tracks local minimum values and local maximum values of the IR data samples,wherein the local minimum values and the local maximum values of the IR data samples and sampling times for the local minimum values and the local maximum values are stored in an array of eight entries,wherein the array is stored in the memory device, andwherein the array is a first-in first-out array, and wherein a next local maximum value and a next local minimum value are inputted into array. 2. The patient monitoring system of claim 1 wherein each of the alarms is assigned a priority and wherein the certain ones of the portable monitoring devices generate the alarms in order of the respective priority of the alarms. 3. The patient monitoring system of claim 1 further comprising one or more bedside monitors for displaying the monitored data, wherein the bedside monitors route the monitored data from the sensors to the monitor station. 4. The patient monitoring system of claim 3 wherein each of the sensors is paired with one of the bedside monitors. 5. The patient monitoring system of claim 3 wherein the portion of the monitored data that pertains to the alarms is wirelessly transmitted to certain ones of the bedside monitors and displayed by the certain ones of the bedside monitors. 6. The patient monit... | AULISA MEDTECH INTERNATIONAL, INC. | A61B005/00 G06F019/00
US08588900 | B2 | 2013-11-19 | Perivascular leak repair system | 2011-12-06 | The perivascular leak repair system, and method of using the same, of the present invention provides a sealant reservoir with a repair catheter operably attached; a flow control device disposed between the sealant reservoir and the repair catheter, and the flow control device responsive to a flow control signal; a heart phase detector generating a diastole phase signal; an injection switch generating a injection signal; and a flow controller responsive to the diastole phase signal and the injection signal, and generating the flow control signal. A method of sealing a perivascular leak comprises identifying the perivascular leak; inserting a repair catheter to the perivascular leak; injecting sealant at the perivascular leak; and removing the repair catheter. The sealant can be injected when the heart is in diastole to sweep the sealant into the perivascular leak. | 1. A system for sealing a perivascular leak comprising: means for identifying the perivascular leak 140;means for inserting a repair catheter to the perivascular leak 142;means for injecting sealant at the perivascular leak 144; andmeans for removing the repair catheter 146. 2. The system of claim 1 wherein the sealant is selected from the group consisting of fibrin glue, collagen paste, activated platelet gel, hydrogels, N-butyl cyanoacrylate, isobutyl-2 cyanoacrylate, alykyl cyanoacrylate, silicone rubber, Ethibloc amino acid gel, autologous material, fat dura, EVAL ethylene vinyl alcohol copolymer, EMBOLYX ethylene vinyl alcohol copolymer, poly-vinyl alcohol, alginates, polysaccharides, posphoryl choline-hydrogel, activated microparticles, and combinations thereof. 3. The system of claim 1 wherein the means for identifying the perivascular leak 140 is echocardiography. 4. The system of claim 1 further comprising means for locating the repair catheter. 5. The system of claim 1 wherein means for injecting sealant at the perivascular leak 144 comprises means for monitoring heart phase for diastole and means for injecting sealant at the perivascular leak during the diastole. 6. The system of claim 5 further comprising means for injecting sealant at the perivascular leak only during the diastole. 7. The system of claim 1 wherein the means for injecting sealant at the perivascular leak 144 comprises means for injecting sealant at the perivascular leak in a predetermined amount. 8. The system of claim 1 further comprising: means for checking whether the perivascular leak is sealed; andmeans for injecting sealant at the perivascular leak if the perivascular leak is not sealed. 9. The system of claim 1 wherein the means for inserting a repair catheter comprises means for inserting a repair catheter into the ascending aorta. 10. The system of claim 9 wherein the means for inserting a repair catheter into the ascending aorta comprises means for inserting a repair catheter into the ascending aorta by a route selected from the group consisting of through the groin percutaneously and through the aortic wall. 11. The system of claim 1 wherein the repair catheter has a distal tip and further comprising means for inserting a filter proximal the distal tip. 12. A perivascular leak repair system comprising: a syringe 82;a repair catheter 84, the repair catheter 84 being operably attached to the syringe 82;a flow control valve 86, the flow control valve 86 being disposed between the syringe 82 and the repair catheter 84, and being responsive to a flow control signal 88;a heart phase detector 94, the heart phase detector 94 generating a diastole phase signal 92; anda flow controller 90, the flow controller 90 being responsive to the diastole phase signal 92 and generating the flow control signal 88. 13. The system of claim 12 wherein the heart phase detector 94 monitors heartbeat using input from a device selected from the group consisting of a pressur... | Medtronic Vascular, Inc. | A61N001/30 A61M031/00 A61M005/00 A61B017/06 A61F002/24
US09649251 | B2 | 2017-05-16 | Method and system for measuring chest parameters, especially during CPR | 2010-11-09 | This invention relates to a system for monitoring the position of a measuring unit when placed on a person, especially on the chest of a person, the system comprising a drive unit generating a magnetic field oscillating at a predetermined frequency adapted to be positioned on the opposite side of the person, e.g. chest to back dimensions, and the measuring unit being adapted to measure the magnetic field strength, the system including calculating means for calculating the distance between the measuring unit and the drive unit. | 1. A system comprising: a measuring unit disposed on a chest of a person;a drive unit including a drive coil generating a magnetic field oscillating at a predetermined frequency, the drive unit positioned on an opposite side of the person from the measuring unit, the drive unit comprising a secondary coil that measures a generated-field strength;wherein the measuring unit is adapted to measure a magnetic field strength;wherein a distance between the measuring unit and the drive unit is calculated as a function of magnetic field strength; andwherein a field strength generated by the drive unit is adjusted until the generated-field strength obtains a predetermined strength at the secondary coil thereby reducing influences of metal objects. 2. The system according to claim 1, wherein the drive unit is a backboard for positioning beneath a patient during CPR and the system being adapted to monitor a CPR compression depth based on a sequence of position measurements. 3. The system according to claim 2, wherein: the CPR compression depth is compared with known recommended compression depths; anda response indicating quality of the compressions is generated. 4. The system according to claim 2, wherein the system is adapted to measure static distance between compressions. 5. The system according to claim 1, wherein the drive unit comprises a coil coupled to an AC current source. 6. The system according to claim 1, wherein a magnetic field variation is in a frequency range of 50-100 kHz thus avoiding absorption in water between the measuring unit and drive unit. 7. The system according to claim 6, wherein a drive frequency is a resonance frequency of the drive unit. 8. The system according to claim 1, wherein the measuring unit comprises an orientation measuring device measuring tilt relative to the magnetic field. 9. The system according to claim 8, wherein the orientation measuring device is an accelerometer. 10. The system according to claim 1, further comprising a communication unit for varying an amplitude of the magnetic field generated by the drive unit, the measuring unit being adapted to receive a communicated signal by detecting varying amplitude. 11. The system according to claim 1, wherein the measuring unit comprises a charging unit that extracts energy from said magnetic field and stores it in said measuring unit. 12. The system according to claim 1, wherein the measuring unit comprising a chargeable battery that is selectively coupled to a charger that charges the chargeable battery. 13. The system according to claim 1, wherein information of said distance before and after chest compressions is compared so as to detect chest collapse or molding. 14. Use of the system according to claim 1 for measuring a depth of the chest of the person by measuring the distance between the measuring unit and the drive unit. 15. The system according to claim 1, wherein the measuring unit is aligned with a vertical axis of the magnetic field gen... | Laerdal Medical AS | A61H031/00
US09278174 | B2 | 2016-03-08 | Adhesive and peripheral systems and methods for medical devices | 2010-03-12 | An apparatus for inserting an infusion device for supplying a fluid to a body of a user, and a sensor for monitoring a body characteristic of the user, the apparatus including a bridge including a rigid body and comprising an infusion device end and a sensor end, the bridge further including an infusion device introduction needle attached to the infusion device end, a sensor introduction needle, the sensor introduction needle attached to the sensor end, an infusion device, operatively coupled to the infusion device introduction needle, for infusing a fluid to an infusion site, and a sensor introduction needle operatively coupled to an electrochemical sensor having a sensor electrode for determining at least one body characteristic of the patient at a sensor placement site, an infusion device release for releasing the infusion device from the infusion device introduction needle, and a sensor release for releasing the sensor from the sensor introduction needle. | 1. A method for insertion of an infusion device and an electrochemical sensor that monitors a body characteristic of a user, the method comprising using an insertion apparatus comprising: a bridge comprising a rigid body, the bridge further comprising:an infusion device introduction needle attached to and extending from the bridge, wherein the infusion device introduction needle is removably coupled to an infusion device for infusing a fluid to an infusion sitea sensor introduction needle attached to and extending from the bridge and removably coupled to an electrochemical sensor having a sensor electrode for determining at least one body characteristic of the user at a sensor placement site;an infusion device release for releasing the infusion device from the infusion device introduction needle; anda sensor release for releasing the electrochemical sensor from the sensor introduction needle,wherein the infusion device and the sensor are disposed on the bridge wherein they operatively engage and disengage from the bridge. 2. An apparatus for inserting both an infusion device for supplying a fluid to a body of a user, and a sensor for monitoring a body characteristic of the user, the apparatus comprising: a bridge comprising a rigid body and comprising an infusion device end and a sensor end, the bridge further comprising: an infusion device introduction needle attached to the infusion device end;a sensor introduction needle, the sensor introduction needle attached to the sensor end;an infusion device, operatively coupled to the infusion device introduction needle, for infusing a fluid to an infusion site;a sensor having a sensor electrode for determining at least one body characteristic of the patient at a sensor placement site operatively coupled to the sensor introduction needle;an infusion device release for releasing the infusion device from the infusion device introduction needle; anda sensor release for releasing the sensor from the sensor introduction needle,wherein the infusion device and the sensor are disposed on the bridge wherein they operatively engage and disengage from the bridge. 3. The apparatus of claim 2, wherein the infusion device introduction needle and the sensor introduction needle are coupled to the bridge in an orientation such that when the infusion device introduction needle and the sensor introduction needle are inserted into a patient, the infusion site and the sensor electrode are separated by at least 7 millimeters of tissue. 4. The apparatus of claim 2, wherein the infusion device introduction needle and sensor introduction needle remain attached to the bridge. 5. The apparatus of claim 2, wherein the infusion device introduction needle and the sensor introduction needle are metal needles. 6. The apparatus of claim 2, further comprising an infusion set tubing adapted to connect to the infusion device. 7. The apparatus of claim 6, further comprising an infusion pump adapted to connect to the infusion set tubi... | DEKA Products Limited Partnership | A61M005/158 A61M005/142 A61M005/145 A61M005/168 G05D007/06 A61M005/172 G08C017/02 H04B007/26 G05B023/02 A61B005/00 A61M005/50
US10555691 | B2 | 2020-02-11 | Vital signs detecting device and a method for detecting vital signs | 2010-04-21 | A vital signs detecting device and a method for detecting vital signs are provided. The vital signs detecting device comprises a detection unit; a multimode optical fiber configured to be connected to a light source and to the detection unit; a mechanical structure configured for receiving a pressure exerted by a person's body as a result of one or more of a group consisting of a movement of the person's body, a respiratory action of the person's body and a heart beat action of the person's body and to cause microbending of the multimode optical fiber under the exerted pressure and; wherein the multimode optical fiber is disposed between first and second sets of microbending elements of the mechanical structure substantially in a direction of the exerted pressure. | 1. A vital signs detecting device, the device comprising, a multimode optical fiber;a light source for inputting light into the multimode optical fiber;a light detection unit for detecting light modulation in the multimode optical fiber;a first 1×2 fiber coupler for connecting the light source and the light detection unit to the multimode optical fiber at a first end of the multimode optical fiber; anda mechanical structure configured for disposition between a person's body and a support surface so as to receive a pressure exerted by the person's body as a result of one or more of a group consisting of a movement of the person's body, a respiratory action of the person's body and a heart beat action of the person's body, the mechanical structure including first and second sets of microbending elements to cause microbending of the multimode optical fiber and associated bending losses under the exerted pressure, wherein the first set of microbending elements are comprised in a first layer of the mechanical structure and the second set of microbending elements are comprised in a second layer of the mechanical structure;wherein the multimode optical fiber is disposed between the first set of microbending elements in the first layer of the mechanical structure and the second set of microbending elements in the second layer of the mechanical structure substantially in a direction of the exerted pressure; andwherein the light detection unit is adapted for determining the one or more of the movement of the person's body, the respiratory action of the person's body and the heart beat action of the person's body based on light intensity variations caused by bending losses induced by the microbending. 2. The device as claimed in claim 1, wherein the first and second layers each comprise a mesh-like structure. 3. The device as claimed in claim 1, wherein the mechanical structure is interwoven with the multimode optical fiber such that the first set of microbending elements are disposed on a top surface of the multimode optical fiber and the second set of microbending elements are disposed on a bottom surface of the multimode optical fiber. 4. The device as claimed in claim 3, wherein the mechanical structure comprises a mesh-like structure. 5. The device as claimed in claim 1, further comprising a mirror attached to the multimode optical fiber at a second end thereof for reflecting light to the first end of the multimode optical fiber. 6. The device as claimed in claim 1, further comprising a second 1×2 fiber coupler connected to the multimode optical fiber at a second end thereof, the second 1×2 fiber coupler configured for redirecting light to the first end of the multimode optical fiber. 7. A method for detecting vital signs, the method comprising, inputting light into a first end of a multimode optical fiber;providing a mechanical structure for disposition between a person's body and a support surface so as to receive a pressure exerted by the pers... | Agency for Science Technology and Research | A61B005/08 A61B005/0205 A61B005/113 A61B005/11
US09687168 | B2 | 2017-06-27 | Non-invasive deep muscle electromyography | 2010-07-29 | A method and apparatus for conducting electromyography of a deep muscle non-invasively are provided. An array of suitable surface electromyography electrodes is arranged in one or more rings encircling a part of the human body in which a deep muscle being investigated is located. The potential of at least selected electrodes relative to another electrode selected from a common reference electrode (mono-polar) and other electrodes (bi-polar) in the array is recorded and the data is processed in respect of the recorded potentials of at least some of said selected electrodes in order to determine (optionally using approximations or algorithms, or both) the contribution being made by at least the deep muscle being investigated. Typically, this is done mathematically by resolving the electromyography signals into their constituent components using a suitable technique. Preferably, this is integrated with a static muscle imaging device that may use the same electrodes to obtain a static tomogram of the muscles encircled. | 1. A method of conducting electromyography of a deep muscle of a patient non-invasively comprising: applying an array of mono-polar surface electromyography electrodes to the skin of a patient at a location that includes the deep muscle and superficial muscles;recording electrical potentials of selected electrodes relative to at least one other electrode, the method being characterised in that the array of electrodes is arranged in one or more rings encircling a circumference of a part of the body of the patient in which the superficial muscles and the deep muscle being investigated are located;recording the potential of at least selected electrodes relative to another electrode selected from a common reference electrode and other electrodes in the array;processing the recorded potentials of at least some of said selected electrodes in order to determine, using approximations or algorithms, or both, a contribution being made by at least said deep muscle being investigated; andwherein the contributions to the potentials of the electrodes attributable to each of the muscles encircled by the array including the superficial muscles is determined mathematically by resolving the electromyography signals into constituent components using a technique selected from independent component analysis (ICA) and an unmixing or matrix inversion technique to result in a derivation of the electromyography waveforms of both the deep and the superficial muscles. 2. A method as claimed in claim 1 in which the deep muscles are identified by selecting specific movement protocols. 3. A method as claimed in claim 1 in which the determined contribution made by the deep muscle being investigated are integrated with results of a static muscle imaging device using the same electrodes to obtain a static tomogram of the superficial muscles encircled. 4. A method as claimed in claim 3 in which the static tomogram is co-registered with a dipole decomposition of the recorded potentials. 5. A method as claimed in claim 3 in which the static muscle imaging device is selected from an electrical impedance tomography device, an ultrasound device, a computed tomography device (CT), and a magnetic resonance imaging device (MRI). 6. Apparatus for carrying out a method as claimed in claim 1 comprising multiple surface electromyography electrodes having flexible conductors connecting them individually to a processing unit configured to carry out an independent component analysis or suitable un-mixing or matrix inversion technique on the potentials of the electrodes recorded in order to provide an electromyography waveform of at least one deep muscle encircled by one or more rings of multiple electrodes secured to the skin of the human body, in use. 7. A method of conducting non-invasive electromyography of a deep muscle of a patient, comprising the steps of: applying an array of mono-polar surface electromyography electrodes to the skin of the patient, wherein the array includes a plu... | University of Cape Town South African Medical Research Council | A61B005/04 A61B005/0492 A61B005/11 G06K009/00 A61B005/00 A61B005/0488 A61B005/053 G06K009/62
US11389080 | B2 | 2022-07-19 | System and method for diagnosis of bovine diseases using auscultation analysis | 2012-04-09 | A system and method are provided for diagnosis of animal respiratory diseases using auscultation techniques. Animal lung sounds are recorded and digitized. Lung sounds are obtained by an electronic digital stethoscope or a wireless audio digital recording unit. The sounds are stored as digital data, and one or more algorithms are applied to the data for producing an output to the user indicative of the health of the animal. The acoustic characteristics of the sound are compared with baseline data in the algorithms. One embodiment includes a digital stethoscope with an integral display. Another embodiment provides a system for gathering information about an animal to include not only auscultation data, but also information from other field devices such as temperature probes or weigh scales. The combined information can be analyzed by system software to generate detailed information to a user to include a diagnosis and recommended treatment options. | 1. An electronic digital stethoscope especially adapted for auscultation analysis of lungs sounds of a non-human animal, comprising: a chest piece;at least one earpiece;a housing connected to said chest piece and said at least one earpiece, said housing comprising an integrated recording and display unit, said unit including (i) a processor in said housing for processing digital sound data of the lungs sounds of the non-human animal received by auscultation, (ii) computer coded instructions for manipulating the digital sound data through incorporation of at least one numerical algorithm that calculates at least one numerical value, said numerical algorithm utilizing selected frequencies of auscultated lung sounds of the non-human animal, said numerical algorithm generating a first set of data including the at least one numerical value, corresponding to an indication of a health state of the non-human animal;wherein said at least one numerical value is calculated by said processor by use of a Fourier transform performed on said digital sound data, plotting resulting data from said Fourier transform in a frequency domain wherein amplitudes of frequencies between about 500-900 HZ differentiate between categories of sounds corresponding to various levels of respiratory disease;wherein the at least one numerical value is a calculated numerical lung score compared to threshold values that correspond to respiratory conditions indicating the health statuswherein said calculated numerical lung score is compared to a threshold value that corresponds to a respiratory condition expressed in a scaled lung score;wherein a health status indicator in said housing including at least one of a plurality of health indicator lights that indicate the health status of the non-human animal;wherein said health indicator lights include a plurality of lights that correspond toa health condition of said animal derived from said scaled lung score including a mild condition, a mild acute condition, a moderate acute condition, a severe acute condition, and a chronic condition. 2. The electronic digital stethoscope, as claimed in claim 1, wherein: said plurality of health indicator lights of said health status indicator includes at least one numbered illuminated light that, when illuminated, corresponds to the health status, said health status including at least one of a normal condition, a mild acute condition, a moderate acute condition, a severe acute condition, or a chronic condition. 3. The electronic digital stethoscope, as claimed in claim 1, wherein: said plurality of health indicator lights of said health status indicator include five numbered health indicator lights that when illuminated, indicate five corresponding health conditions. 4. The electronic digital stethoscope, as claimed in claim 3, wherein: said five corresponding health conditions include a normal condition, a mild acute condition, a moderate acute condition, a severe acute condition and a chronic co... | INTERVET INC. | A61B005/08 A61B007/04 A61B007/00 A61B005/00
US08224423 | B2 | 2012-07-17 | Means of tracking movement of bodies during medical treatment | 2010-06-18 | During preprogrammed medical treatment and remote controlled surgery tracking the movements of the body being treated and integrating those tracked movements with the preprogrammed/remote controlled treatment to arrive at an integrated modified treatment track and following that modified track during the treatment. The treating instrument may be a solid scalpel or high-energy radiation, such as X-rays, ultra sound, laser beams or the like. | 1. A system for improving the accuracy of preprogrammed treatment on a body of a patient having an inside portion that is in need of the treatment and an outside portion that is moveable during the treatment, comprising: at least one emission source;a plurality of markers configured for independent attachment to a plurality of locations adjacent a surface of the moveable outside portion of the body proximate to the inside portion in need of the treatment to emit a corresponding plurality of signals, wherein each of the markers comprise:a support element comprising a base for securing the marker adjacent the surface of the moveable outside portion of the body;a signal emitter operatively associated with the support element; andan optical fiber coupling the signal emitter and the emission source;a timing device configured to cause the signal emitters to respectively emit signals under conditions sufficient to differentiate which signal emitter is sending each signal, respectively;at least one receiver disposed remote from the body and positioned to receive the plurality of signals from the signal emitters, wherein each of the support elements is configured to position a respective signal emitter at an angular offset from a perpendicular direction relative to the base to direct emissions from the respective signal emitter towards the at least one receiver;a remotely-controlled surgical device;a computing device comprising a processor and wherein the processor is configured with software executable instructions to cause the computing device to perform operations comprising: tracking the movement of the outside portion of the body based on the received plurality of signals from the signal emitters;identifying and mapping the inside portion of the body that is intended to be subjected to treatment;preprogramming a treatment path adapted to be followed by the remotely-controlled surgical device; andintegrating the tracked movements with the treatment path to form a modified treatment path; anda guidance apparatus configured for causing the remotely-controlled surgical device to treat the inside portion of the body along the modified treatment path while substantially preventing the remotely-controlled surgical device from departing from the modified treatment path to any substantial extent. 2. The system of claim 1, wherein the remotely-controlled surgical device is configured to be operated without benefit of a surgeon and to perform a treatment selected from the group consisting of a high energy radiation source sufficient to render the inside portion of the body necrotic and a high energy ultrasound radiation sufficient to break up stones. 3. The system of claim 1, wherein the at least one emission source comprises a plurality of light emitting diodes (LEDs). 4. The system of claim 3, wherein the timing device is configured to cause the signal emitters to respectively emit signals under conditions sufficient to differentiate which emitter is sendi... | Boulder Innovation Group, Inc. | A61B005/05 A61N007/00
US08251903 | B2 | 2012-08-28 | Noninvasive physiological analysis using excitation-sensor modules and related devices and methods | 2008-10-23 | Methods and apparatus for qualifying and quantifying excitation-dependent physiological information extracted from wearable sensors in the midst of interference from unwanted sources are provided. An organism is interrogated with at least one excitation energy, energy response signals from two or more distinct physiological regions are sensed, and these signals are processed to generate an extracted signal. The extracted signal is compared with a physiological model to qualify and/or quantify a physiological property. Additionally, important physiological information can be qualified and quantified by comparing the excitation wavelength-dependent response, measured via wearable sensors, with a physiological model. | 1. A method of monitoring at least one physiological property of an organism, comprising: directing energy at a target region of the organism and at a region adjacent the target region, wherein the target region comprises substantially more blood vessels than the adjacent region;detecting an energy response signal from the target region and an energy response signal from the adjacent region, wherein the directing and detecting steps are performed by a device worn by the organism;processing the detected signals to produce an extracted energy response signal; andcomparing the extracted energy response signal with a physiological model to assess a physiological condition of the organism. 2. The method of claim 1, wherein directing energy at the target region and adjacent region comprises directing electromagnetic radiation, mechanical energy, acoustical energy, electrical energy, and/or thermal energy at the target region and adjacent region. 3. The method of claim 1, wherein processing the detected signals to produce an extracted energy response signal comprises subtracting the energy response signal from the region adjacent to the target region from the energy response signal from the target region. 4. The method of claim 1, further comprising differentially amplifying the energy response signal from the target region and the energy response signal from a region adjacent to the target region prior to the processing step. 5. The method of claim 1, further comprising amplifying the extracted energy response signal prior to the comparing step. 6. The method of claim 1, further comprising transmitting the extracted energy response signal to a remote device. 7. The method of claim 6, wherein transmitting the extracted energy response signal to a device comprises wirelessly transmitting the extracted energy response signal. 8. The method of claim 6, wherein the device is selected from the group consisting of computing devices, communication devices, and entertainment devices. 9. The method of claim 1, further comprising transmitting the extracted energy response signal to the organism. 10. The method of claim 1, wherein directing energy at the target region and adjacent region of the organism comprises directing electromagnetic radiation via at least one optical emitter. 11. The method of claim 8, wherein the at least one optical emitter is selected from the group consisting of laser diodes (LDs), light-emitting diodes (LEDs), and organic light-emitting diodes (OLEDs). 12. The method of claim 8, wherein the at least one optical emitter comprises at least one array of optical emitters. 13. The method of claim 1, wherein detecting an energy response signal from the target region and an energy response signal from a region adjacent to the target region comprises detecting via at least one detector selected from the group consisting of acoustic detectors, auscultatory detectors, motion detectors, optical detectors, thermal detectors, and piezoel... | Valencell, Inc. | A61B005/00
US08694067 | B2 | 2014-04-08 | Sensor, apparatus and method for non-invasively monitoring blood characteristics of a subject | 2011-02-15 | A sensor, apparatus and method for non-invasively monitoring blood characteristics of a subject are disclosed. The sensor comprises an emitter unit configured to emit radiation through the tissue of the subject at a plurality of measurement wavelengths and a detector unit that comprises photo detectors. To achieve a simple sensor assembly, the photo detectors are together adapted to receive the radiation at the plurality of wavelengths and to produce in-vivo measurement signals corresponding to the plurality of measurement wavelengths, the in-vivo measurement signals being indicative of absorption caused by blood of the subject. Furthermore, the photo detectors are mounted so that optical paths from the emitter unit to the photo detectors are different, and the plurality of wavelengths are divided between the photo detectors so that two spectrally adjacent photo detectors have at least one common wavelength. The apparatus comprises a path normalization unit configured to normalize the in-vivo measurement signals to an optical path specific to one of the photo detectors. | 1. A sensor for determining blood characteristics of a subject, the sensor being attachable to the subject and comprising: an emitter unit configured to emit radiation through the tissue of the subject at a plurality of measurement wavelengths;a detector unit comprising at least a first photo detector and at least a second photo detector that are together adapted to receive the radiation at the plurality of wavelengths and to produce in-vivo measurement signals corresponding to the plurality of measurement wavelengths, the in-vivo measurement signals being indicative of absorption caused by blood of the subject, wherein the first and second photo detectors are mounted so that the optical paths from the emitter unit to the first photo detectors is different from the optical path from the emitter unit to the second photo detector and wherein the first photo detector detects a first subset of the plurality of wavelengths and the second photo detector detects a second subset of the plurality of wavelengths such that the plurality of wavelengths are divided between the first and second photo detectors, wherein the first and second subsets include at least one common wavelength; anda path normalization unit configured to normalize the in-vivo measurement signals to one of the optical paths specific to either the first or second photo detector. 2. The sensor according to claim 1, wherein the photo detectors are mounted side by side in the sensor. 3. The sensor according to claim 2, wherein the photo detectors are arranged in an array configuration. 4. The sensor according to claim 2, wherein the photo detectors are arranged in a matrix configuration. 5. The sensor according to claim 1, wherein the first and second photo detectors have an overlapping spectral responsivity range from approximately 800 nm to approximately 1000 nm, and wherein the at least one common wavelength comprises one wavelength located within the overlapping spectral responsivity range. 6. The sensor according to claim 1, wherein the sensor comprises a silicon photodiode and an InGaAs photodiode. 7. An apparatus for determining blood characteristics of a subject, the apparatus comprising: an interface unit configured to receive in-vivo measurement signals from at least a first photo detector and a second photo detector, wherein the in-vivo measurement signals are indicative of absorption caused by blood of a subject and wherein the first photo detector is adapted to receive optical signals from a first optical path specific to the first detector and the second photo detector is adapted to receive optical signals from a second optical path specific to the second detector; anda path normalization unit configured to normalize the in-vivo measurement signals received from the first and second photo detectors to the optical path specific to either one of the first and second photo detectors based on a measurement at a common wavelength. 8. The apparatus according to claim 7, where... | General Electric Company | A61B005/1455
US08424388 | B2 | 2013-04-23 | Implantable capacitive pressure sensor apparatus and methods regarding same | 2011-01-28 | An implantable capacitive pressure sensor apparatus and method for making such an apparatus includes a first pressure sensor portion and a second pressure sensor portion. The first pressure sensor portion includes a diaphragm electrode connectable to ground (e.g., the diaphragm electrode being positioned in close proximity to the body when implanted therein such that the diaphragm electrode is deformable in response to pressure applied thereto by the body). The second pressure sensor portion includes a signal electrode (e.g., wherein the first pressure sensor portion and the second pressure sensor portion are coupled such that a gap is provided between the diaphragm electrode and the signal electrode) and an insulator material. The signal electrode is provided on and in direct contact with the insulator material to electrically isolate the signal electrode such that parasitic capacitance effects on the signal electrode are reduced. | 1. An implantable capacitive pressure sensor apparatus, comprising: a first pressure sensor portion comprising a diaphragm electrode connectable to ground, wherein the diaphragm electrode is positioned in close proximity to the body when implanted therein such that the diaphragm electrode is deformable in response to pressure applied thereto by the body; anda second pressure sensor portion comprising: a signal electrode, wherein the first pressure sensor portion and the second pressure sensor portion provide a gap between the diaphragm electrode and the signal electrode, andan insulator material, wherein the signal electrode is provided on and in direct contact with the insulator material to electrically isolate the signal electrode such that parasitic capacitance effects on the signal electrode caused by electrical activity in the body when the pressure sensor apparatus is implanted therein are reduced, and further wherein the diaphragm electrode is grounded when the implantable pressure sensor apparatus is implanted in the body to shield the signal electrode from electrical activity in the body. 2. The apparatus of claim 1, wherein the second pressure sensor portion comprises a glass substrate material extending from a first side surface to a second side surface opposite the first side surface, and further wherein the signal electrode is provided on and in direct contact with the first side surface of the glass substrate material. 3. The apparatus of claim 2, wherein the signal electrode is provided on and in direct contact with the glass substrate material and electrically connected to one or more die of the pressure sensor apparatus via conductive material patterned on at least a portion of the glass substrate material. 4. The apparatus of claim 2, wherein one or more openings are defined through the glass substrate material, and further wherein the signal electrode is provided on and in direct contact with the glass substrate material and electrically connected to one or more die of the pressure sensor apparatus via conductive material formed in the one or more openings. 5. The apparatus of claim 1, wherein the diaphragm electrode of the first pressure sensor portion lies parallel to the signal electrode of the second pressure sensor portion along an axis of a gap capacitor formed thereby, wherein the diaphragm electrode is deformable over a cross-sectional area orthogonal to the axis, and further wherein the signal electrode provided on and in direct contact with the insulator material has a cross-sectional area orthogonal to the axis that is about the same as, or no more than 95 percent smaller than, the deformable cross-sectional area of the diaphragm electrode orthogonal to the axis. 6. The apparatus of claim 1, wherein the signal electrode is provided on and in direct contact with the insulator material of the second pressure sensor portion to electrically isolate the signal electrode such that parasitic capacitance effects on the ... | Medtronic, Inc. | G01L007/00
US20120220861 | A1 | 2012-08-30 | Multiple Sclerosis Diagnostic Methods and Associated Devices and Systems | 2011-12-29 | Methods and devices are disclosed that, in various embodiments and permutations and combinations of inventions, diagnose and treat Multiple Sclerosis or associated symptoms. In one series of embodiments, the invention consists of methods and devices for identifying patients whose Multiple Sclerosis or associated symptoms are caused or exacerbated, at least in part, by blockages of one or more of the patient's internal jugular veins (IJV) or azygous veins (AZV). In some instances, stenoses or other flow limiting structures or lesions in the patient's affected veins are identified. Further, in some instances the nature of such lesions and whether there is a significant disruption of blood pressure, or both, is ascertained. In some embodiments, methods and devices for applying one or more therapies to the blockages in the patient's IJV or AZV veins are provided. | 1. A Multiple Sclerosis diagnostic method comprising the steps of: a. identifying venous outflow obstruction sites; andeither of the following steps or both steps performed in any order:b. assessing the nature of a stenotic lesion associated with at least one of the identified venous outflow obstruction sites; andc. determining the pressure gradient across the stenotic lesion as compared to the superior vena cava. 2. The method of claim 1 wherein the step of identifying venous outflow obstruction sites includes sequentially accessing the azygous veins (AZV) entry into the superior vena cava and the two Common Jugular veins by selective venography at each of these sites to confirm or exclude a significant stenosis or flow disruption. 3. The method of claim 1 wherein the step of identifying venous outflow obstruction sites includes using ultrasonography to identify obstructed outflow sites. 4. The method of claim 3 wherein the step of identifying venous outflow obstruction sites includes using ultrasonography includes using duplex ultrasonography. 5. The method of claim 1 wherein the step of identifying venous outflow obstruction sites includes both sequentially accessing the azygous veins (AZV) entry into the superior vena cava and the two Common Jugular veins by selective venography at each of these sites to confirm or exclude a significant stenosis or flow disruption and using ultrasonography to identify obstructed outflow sites. 6. The method of claim 1 wherein the step of identifying venous outflow obstruction sites includes using transcutaneous echography applied to an accessible section of the internal jugular veins (IJV) to identify venous outflow obstruction sites and to confirm or exclude a significant stenosis or flow disruption at those sites. 7. The method of claim 1 wherein the step of identifying venous outflow obstruction sites includes the steps of: a) applying radionuclides that bind to proteins specific to fibrin, such as radionuclides bound to insulin-like growth factor (IGF) binding proteins (IGFBPs), preferably near where an obstruction is believed to be located;b) detecting radiation emitted by the radionuclides that are bound to the proteins of the fibrin; andc) forming an image from the detected radiation. 8. The method of claim 1 wherein the step of identifying venous outflow obstruction sites includes the steps of: a) applying radionuclides that bind to proteins specific to fibrin, such as radionuclides bound to plasmin, other plasmids or any like substance that dissolves fibrin is bound to insulin-like growth factor (IGF) binding proteins (IGFBPs), preferably near where an obstruction is believed to be located;b) detecting radiation emitted by the radionuclides that are bound to the proteins of the fibrin; andc) forming an image from the detected radiation. 9. The method of claim 8 wherein the plasmin, plasmid or other substance that dissolves fibrin is self-activated. 10. The method of claim 8 wherein the plasm... | Volcano Corporation | A61B005/026 A61B008/06 A61B005/0215 A61B008/12 A61B006/02 A61B005/022 A61B005/021 A61B006/00
US08214048 | B1 | 2012-07-03 | Fully implantable neurostimulator for autonomic nerve fiber stimulation as a therapy for urinary and bowel dysfunction | 2006-03-10 | An implantable stimulator(s), small enough to be located near or adjacent to an autonomic nerve(s) innervating urinary and/or gastrointestinal structures, uses a power source/storage device, such as a rechargeable battery. Periodic recharging of such a power source/storage device is accomplished, for example, by inductive coupling with an external appliance. The small stimulator provides a means of stimulating a nerve(s) or other tissue when desired, without the need for external appliances during the stimulation session. When necessary, external appliances are used for the transmission of data to and/or from the stimulator(s) and for the transmission of power, if necessary. In a preferred embodiment, the system is capable of open- and closed-loop operation. In closed-loop operation, at least one implant includes at least one sensor, and the sensed condition is used to adjust stimulation parameters. | 1. A method of operating an implantable stimulator to treat a bowel dysfunction characterized by at least one of fecal urgency, fecal frequency, fecal retention and fecal incontinence, the method comprising: implanting, by injection via a needle or through an incision, at least one implantable stimulator with at least two electrodes adjacent to at least one target nerve comprising at least one of a rectal, inferior hypogastric, prostatic, vesical or uterovaginal nerve plexus; a thoracic root; a thoracic spinal nerve; a lumbar root; a lumbar spinal nerve; a hypogastric nerve; a superior hypogastric nerve plexus; an inferior hypogastric nerve plexus; a greater splanchnic nerve; a lesser splanchnic nerve; a least splanchnic nerve; a lumbar splanchnic nerve; or branches thereof;providing stimulation parameters to the at least one implantable stimulator;generating stimulation pulses in accordance with the stimulation parameters; anddelivering the stimulation pulses to the at least one target nerve in order to treat at least one of fecal urgency, fecal frequency, fecal retention and fecal incontinence;wherein the implantable stimulator has a size and shape suitable for placement adjacent to the at least one target nerve via a needle or cannula. 2. The method of claim 1, wherein the target nerve comprises at least one parasympathetic nerve. 3. The method of claim 2, wherein the parasympathetic nerve comprises one or more of an inferior hypogastric, prostatic, or vesical nerve plexus. 4. The method of claim 1, wherein the target nerve comprises at least one sympathetic nerve. 5. The method of claim 4, wherein the at least one sympathetic nerve comprises one or more of a thoracic root, a thoracic spinal nerve, a lumbar root, a lumbar spinal nerve, the hypogastric nerves, the superior hypogastric plexus, the inferior hypogastric plexus, the greater splanchnic nerve, the lesser splanchnic nerve, the least splanchnic nerve, the lumbar splanchnic nerves, and their branches. 6. The method of claim 1, further comprising: sensing at least one physical condition of a patient; anddetermining the stimulation parameters based upon the at least one sensed physical condition. 7. The method of claim 1, wherein providing stimulation parameters comprises transmitting the stimulation parameters from at least one external appliance. 8. The method of claim 1, wherein the stimulation pulse is an inhibitory stimulation pulse that inhibits parasympathetic or sympathetic input. 9. The method of claim 1, further comprising providing and implanting more than one implantable stimulator, wherein the implantable stimulators operate in a coordinated manner. 10. The method of claim 8, further comprising generating excitatory stimulation pulses with said at least one stimulator in accordance with the stimulation parameters; anddelivering the excitatory stimulation pulses to nerves and tissue adjacent to the at least two electrodes in order to treat said bowel dysfunction. 11.... | Boston Scientific Neuromodulation Corporation | A61N001/00 A61B005/04
US08585975 | B2 | 2013-11-19 | Blood glucose meter and blood glucose level measurement method | 2010-08-04 | An internal temperature sensor for measuring internal temperature of a case of the blood glucose meter is arranged inside the case of the blood glucose meter, and an external temperature sensor configured by components with low heat capacity and adapted for measuring external temperature is arranged at a position separated from the central portion of the case of the blood glucose meter. Further, a microcomputer of the blood glucose meter includes the following processing: judging whether or not the temperature fluctuation falls within the acceptable range based on the difference between the respective temperatures and, if the temperature fluctuation exceeds the acceptable range, temporarily stopping the processing until the temperature fluctuation falls within the acceptable range when in the case where the blood glucose measurement has not yet been performed, or stopping the blood glucose measurement processing when in the case where the blood glucose measurement is being performed. | 1. A blood glucose meter comprising: a blood glucose measuring section adapted to, in a state where a measuring tip is mounted, spot blood onto the measuring tip, and output a signal corresponding to the glucose level of the blood;a tip mounting processing section adapted to confirm whether or not the measuring tip has been mounted on the blood glucose measuring section;a blood spotting standby processing section adapted to confirm whether or not the blood has been spotted onto the measuring tip;a measurement processing section adapted to obtain a blood glucose value based on the signal outputted from the blood glucose measuring section;a case in which the tip mounting processing section, the blood spotting standby processing section and the measurement processing section are housed;an internal temperature sensor disposed inside the case;an external temperature sensor disposed in a peripheral portion of the case separated from the internal temperature sensor;a temperature check processing section adapted to compare temperature difference between the internal temperature sensor and the external temperature sensor with a predetermined threshold to judge whether or not the change of the ambient temperature of the case is suitable for measuring blood glucose level; anda controller adapted to temporarily stop, if the temperature check processing section judges that it is not suitable for measuring blood glucose level when the tip mounting processing section or the blood spotting standby processing section is in operation, the processing of the tip mounting processing section or the processing of the blood spotting standby processing section until the temperature check processing section judges that it is suitable for measuring blood glucose level. 2. The blood glucose meter according to claim 1, wherein the blood glucose measuring section is arranged in a peripheral portion of the case, andwherein the external temperature sensor is arranged in the blood glucose measuring section. 3. The blood glucose meter according to claim 1, wherein the temperature check processing section judges, if the temperature difference is equal to or larger than a first threshold, that the change of the ambient temperature of the case is not suitable for measuring blood glucose level, and judges, if the temperature difference is equal to or smaller than a second threshold smaller than the first threshold, that the change of the ambient temperature of the case is suitable for measuring blood glucose level. 4. The blood glucose meter according to claim 1, wherein the temperature check processing section judges, if the integrated value of the temperature fluctuation within a last first time is equal to or larger than a third threshold, that the change of the ambient temperature of the case is not suitable for measuring blood glucose level, and judges, if the integrated value of the temperature fluctuation within a last second time longer than the last first time is equal to... | Terumo Kabushiki Kaisha | G01N025/00
US09119535 | B2 | 2015-09-01 | Blood pressure manometer and a method of calculating indices of atherosclerosis using the blood pressure manometer | 2011-12-08 | A blood pressure measurement device accurately calculates an index useful in determining the degree of arteriosclerosis by accurately detecting a difference in time of appearance of a ejection wave and reflected wave in a blood pressure waveform. The device sets a threshold value based on an index that expresses a characteristic of the blood pressure waveform with respect to the point of appearance of the reflected wave in the blood pressure and estimates a rise point of the reflected wave by calculating an x-coordinate value of a point based on a maximum amplitude of the reflected wave and the threshold value. The device obtains the index of degree of arteriosclerosis by calculating a time difference in appearance between the ejection wave and the reflected wave based on the estimated rise point of the reflected wave. | 1. A device for measuring blood pressure and calculating an index of degree of arteriosclerosis of a patient, the device comprising: a cuff for wrapping around a measurement location of a patient, the cuff containing an air bladder;an air pressure adjustor that adjusts an internal pressure of the air bladder;a pressure sensor that detects changes of the internal pressure of the air bladder; anda computation device that obtains a blood pressure waveform based on the changes of internal pressure of the air bladder detected by the pressure sensor, separates and identifies an ejection wave component and a reflected wave component from the blood pressure waveform, and calculates an index of degree of arteriosclerosis of the patient, the computation device further comprising:a threshold value setting portion that variably sets a threshold value based on an index that expresses a characteristic of the blood pressure waveform with respect to a point of appearance of the reflected wave in the blood pressure waveform; anda rise point estimating portion that estimates a rise point of the reflected wave by calculating an x-coordinate value of a point based on a maximum amplitude of the reflected wave and the threshold value,wherein the index of degree of arteriosclerosis is obtained by calculating a time difference in appearance between the ejection wave and the reflected wave based on the estimated rise point of the reflected wave. 2. The device according to claim 1, wherein the index expressing the characteristic of the blood pressure waveform is an AI (augmentation index) value of the blood pressure waveform. 3. The device according to claim 1, wherein the measurement location is an upper arm of the patient. 4. A device for measuring blood pressure and calculating an index of degree of arteriosclerosis of a patient, the device comprising: means containing an air bladder for wrapping around a measurement location of a patient;means for adjusting an internal pressure of the air bladder;means for detecting changes of the internal pressure of the air bladder; andmeans for obtaining a blood pressure waveform based on the changes of internal pressure of the air bladder detected by the pressure sensor, separating and identifying an ejection wave component and a reflected wave component from the blood pressure waveform, and calculating an index of degree of arteriosclerosis of the patient, the means further comprising: means for variably setting a threshold value based on an index that expresses a characteristic of the blood pressure waveform with respect to a point of appearance of the reflected wave in the blood pressure waveform; andmeans for estimating a rise point of the reflected wave by calculating an x-coordinate value of a point based on a maximum amplitude of the reflected wave and the threshold value,wherein the index of degree of arteriosclerosis is obtained by calculating a time difference in appearance between the ejection wave and the reflected ... | OMRON HEALTHCARE Co., Ltd. | A61B005/02 A61B005/021 A61B005/0225
US08229531 | B2 | 2012-07-24 | Optical bioinstrumentation devices | 2006-02-13 | There is provided an optical bioinstrumentation device, with which measurement data reflect more correctly the information inside the living body with less noise even the subject moves when the information inside the living body is measured by using the light.;In the present invention, the means for fixing the part other than the tips of the optical fibers for irradiation and detection on the fixing member which is to fix the tips of the optical fiber for irradiation and detection on the subject, or, the means for fixing the optical fiber is fixed on the fixing member which is to fix the end of the optical fiber on the subject, or the means for fixing the optical fiber at two or more positions on the subject. | 1. An optical bioinstrumentation device for measuring hemodynamic changes in a head of a subject, comprising: a plural number of optical fibers configured to irradiate light onto the head of the subject;a plural number of optical fibers configured to detect light which is transmitted inside the head;a fixing member for holding tips of the plural number of optical fibers configured to irradiate and tips of the plural number of optical fibers configured to detect; anda plural number of holding members for fixing a first part of the optical fibers, other than the tips of the plural number of optical fibers configured to irradiate, and a first part of the optical fibers other than the tips of the plural number of optical fibers configured to detect, on the fixing member respectively to prevent movement of the optical fibers relative to the fixing member;wherein the fixing member is configured to be fixed on the head of the subject, and the holding members for fixing optical fibers are installed for each of the plural number of optical fibers configured to irradiate and the plural number of optical fibers configured to detect; andwherein the holding members for fixing optical fibers further comprises a second holding member for fixing optical fibers to fix a second part of the optical fibers other than the tip of the plural number of optical fibers configured to irradiate and a second part of the optical fibers other than the tip of the plural number of optical fibers configured to detect on a wearing member which the subject wears to prevent movement of the optical fibers relative to the wearing member,wherein each of the holding members has a hook or a protrusion, which entangles the part of the optical fibers other than the tip of the plural number of optical fibers configured to irradiate and the part of the optical fibers other than the tip of the plural number of the optical fibers configured to detect. 2. The optical bioinstrumentation device according to claim 1, wherein the second holding member is configured to fix the plural number of optical fibers. 3. The optical bioinstrumentation device according to claim 1, wherein the second holding member is configured to be worn on a part of the body other than the head. 4. An optical bioinstrumentation device for measuring hemodynamic changes in a head of a subject, comprising: a plural number of optical fibers configured to irradiate light onto the head of the subject;a plural number of optical fibers configured to detect light which is transmitted inside the head;a fixing member configured to be fixed on the head of the subject for holding tips of the plural number of optical fibers configured to irradiate and tips of the plural number of optical fibers configured to detect;a first holding member for fixing a first part of the optical fibers other than the tips of the plural number of optical fibers configured to irradiate, and a first part of the optical fibers other than the tips of the plur... | Hitachi Medical Corporation | A61B005/1455
US08239040 | B2 | 2012-08-07 | Electrode catheter for intervention purposes | 2007-09-28 | An electrode catheter that includes an elongate electrode catheter body having a distal end and a proximal end, at least one electrode pole in the area of the distal end of the electrode body, and at least one supply line, which runs insulated in the electrode body in the main direction (H) from the proximal end to the distal end, to the at least one electrode pole, wherein the at least one supply line is configured to desensitize the electrode catheter to the radiation of an electromagnetic field of an interfering frequency having a specific wavelength(λ), with the supply line changing its run direction at least twice in such a way that it runs at least once opposite to the main direction (H), the distance (L1,L2) between two direction changes (R) is shorter than half of the wavelength (λ/2) of the interfering frequency. | 1. An electrode catheter for intervention purposes, configured to coupled with a cardiac pacemaker, neurostimulator, ICD electrode, or EP catheter, comprising: an electrode body (20) comprising an elongate electrode catheter body (21) having a distal end (24) and a proximal end (26);at least one electrode pole (23) in an area of said distal end (24) of said electrode body (20);at least one supply line (22), which runs insulated in said electrode body (21) in a main direction (H) from said proximal end to said distal end, to said at least one electrode pole (23);wherein to desensitize said electrode catheter to radiation of an electromagnetic field radiated by a magnetic resonance diagnostic device of an interfering frequency having a specific wavelength (λ), said at least one supply line (22) changes run direction at least twice so that three portions of said at least one supply line are situated in a longitudinal portion of said electrode body where said run direction changes at least twice in such a way that said at least one supply line (22) runs at least once opposite to said main direction (H) and twice along said main direction (H), and a distance (L2) between two direction changes (R) is shorter than approximately half of a wavelength (λ/2) of said interfering frequency; and,wherein said at least one supply line comprises no discrete components including inductors or capacitors within said electrode body (21). 2. The electrode catheter according to claim 1, wherein said distance(L2) between said two direction changes (R) corresponds at most to a fourth of said wavelength (λ/4) of said interfering frequency. 3. The electrode catheter according to claim 1, wherein said distance (L2) between two sequential direction changes (R) of said at least one supply line (22) is greater than a sixteenth of said wavelength (λ/16) of said interfering frequency. 4. The electrode catheter according to claim 1, wherein said at least one supply line (22) has multiple direction changes (R) along its course. 5. The electrode catheter according to claim 1 wherein said at least one supply line (22) comprises direction changes (R) of alternating long and short legs (L1, L2), wherein a length of said long legs (L1) corresponds to approximately a fourth of said wavelength (λ/4) of said interfering frequency and wherein a length of said short legs (L2) corresponds to approximately an eighth of said wavelength (λ/8) of said interfering frequency. 6. The electrode catheter according to claim 1, wherein said at least one supply line (22) is laid meandering or looped in its course because of direction changes (R). 7. The electrode catheter according to claim 6, wherein said at least one supply line (22) is additionally twisted or coiled in its course to form coils. 8. The electrode catheter according to claim 1, wherein said at least one supply line (22) is implemented as a wire, lead, coil, or printed circuit. 9. The electrode catheter according to claim 7, wher... | Biotronik CRM Patent AG | A61B005/055 A61N001/05
US09011342 | B2 | 2015-04-21 | Physiological sensor delivery device and method | 2012-03-13 | An intravascular sensor delivery device for measuring a physiological parameter of a patient, such as blood pressure, within a vascular structure or passage. In some embodiments, the device can be used to measure the pressure gradient across a stenotic lesion or heart valve, such as a fractional flow reserve (FFR) across a stenotic lesion. The sensor delivery device has a distal sleeve configured to pass or slide over a standard medical guidewire. The sensor delivery device can be sized to pass over different sizes of guidewires to enable usage in coronary and peripheral arteries, for example. The sensing mechanism (sensor) can be a fiber optic pressure sensor, such as a MEMS-based FabryPerot fiber optic pressure sensor, for example, or could employ some other technology, e.g., MEMS capacitive or piezoresistive sensor. | 1. A fluid injection system comprising: fluid tubing adapted to provide fluid communication between the injection system and a patient, the fluid tubing including a contrast line, a saline line, and a patient line in selective fluid communication with the contrast and saline lines via a valve;a pressure transducer in selective fluid communication with the patient line via the valve;a guidewire;a sensor delivery device that is slidably positionable over the guidewire, the sensor delivery device having a sensor that is positionable within the patient;a control panel; anda processor;wherein the processor is adapted to receive: (a) a first signal representative of blood pressure measured upstream of a location of interest in the patient by the pressure transducer, and(b) a second signal generated by the sensor delivery device, the second signal representative of blood pressure measured downstream of the location of interest in the patient,and wherein the control panel is adapted to display information derived from the first and second signals and the processor is adapted to calculate fractional flow reserve (FFR) based on a ratio of the first signal to the second signal. 2. The system of claim 1 wherein the control panel is adapted to display information related to the calculated FFR. 3. The system of claim 2 wherein the control panel provides an indication of whether the FFR is below a threshold value. 4. The system of claim 3 wherein the threshold value is about 0.75. 5. The system of claim 1, wherein the sensor delivery device comprises: a distal sleeve having a guidewire lumen for sliding over and receiving the guidewire; anda proximal portion coupled to the distal sleeve, the proximal portion comprising a communication channel for communicating the second signal from the sensor to the processor of the injection system, the proximal portion being adapted to facilitate positioning of the sensor within a vascular structure of the patient. 6. The system of claim 5, wherein the sensor is disposed on the distal sleeve. 7. The system of claim 5, wherein the sensor is disposed on an outer surface of the proximal portion. 8. The system of claim 1, wherein the sensor is fixedly coupled to the sensor delivery device. 9. The system of claim 1, further comprising a guiding catheter, wherein the sensor delivery device is adapted to be deployed over the guidewire and through the guiding catheter. | ACIST Medical Systems, Inc. | A61B005/00 A61B005/0215 A61B005/02 A61B005/1455 A61B005/01 A61B005/145 A61M025/00 A61M025/01 A61B006/00
US08945056 | B2 | 2015-02-03 | Injection device with puncture function, method for controlling injection device with puncture function, chemical solution administration device, and method for controlling chemical solution administration device | 2012-03-22 | An injection device with a puncture function includes, in a single casing, a cylindrical cartridge in which insulin is enclosed, a cartridge holder to which the cartridge is inserted, a needle inserted at a front end of the cartridge, a reciprocation unit for reciprocating the cartridge toward the needle, and an extrusion member for extruding the insulin from a rear end of the cartridge toward the needle, and the motion speed and the motion amount of the reciprocation unit are made variable. | 1. An injection device with puncture function, comprising: a cartridge having a chemical solution enclosed therein, a front end, and a needle inserted in the front end;a cartridge holder into which the cartridge is inserted;a reciprocation unit configured to reciprocate the cartridge and the cartridge holder; andan extrusion member configured to extrude the chemical solution from a rear end of the cartridge toward the needle, said extrusion member including: a motor,a rotation/linear motion conversion unit which is disposed between a rotation axis of the motor and a piston that pushes the rear end of the cartridge, anda rpm detection unit for detecting a rpm of the motor;wherein the reciprocation unit is configured to vary a motion speed and an amount of motion of the reciprocation unit while reciprocating the cartridge and while puncture by the needle or administration of the chemical solution through the needle is carried out. 2. An injection device with puncture function as defined in claim 1, wherein said rotation/linear motion conversion unit includes: a shaft having an external thread at a surface thereof, anda baffle-shaped unit to which a nut having an internal thread that fits the external thread is fixed, the baffle-shaped unit being formed integrally with the piston. 3. An injection device with puncture function as defined in claim 1, wherein the rpm detection unit includes: an encoder connected to a rotation axis of the motor, anda sensor for detecting a rpm of the encoder. 4. An injection device with puncture function as defined in claim 2, wherein an elastic extension member is inserted between the shaft and the nut. 5. An injection device with puncture function as defined in claim 1, wherein said motor, said rotation/linear motion conversion unit, and a plurality of gears provided between the motor and the rotation/linear motion conversion unit are arranged in a horseshoe shape. 6. An injection device with puncture function, comprising: a cartridge having a chemical solution enclosed therein, a front end, and a needle inserted in the front end;a cartridge holder into which the cartridge is inserted;a reciprocation unit configured to reciprocate the cartridge and the cartridge holder, the reciprocation unit including: a motor,a rotation/linear motion conversion unit which is connected between a rotation axis of the motor, and a rear end of a frame on which the extrusion member is mounted, anda rpm detection unit for detecting a rpm of the motor; andan extrusion member configured to extrude the chemical solution from a rear end of the cartridge toward the needle;wherein the reciprocation unit is configured to vary a motion speed and an amount of motion of the reciprocation unit while reciprocating the cartridge and while puncture by the needle or administration of the chemical solution through the needle is carried out. 7. An injection device with puncture function as defined in claim 6, wherein said rotation/linear motion conv... | Panasonic Healthcare Co., Ltd. | A61M001/00 A61M005/145 A61B005/15 A61B005/145 A61M005/172 A61M005/14
US09055861 | B2 | 2015-06-16 | Apparatus and method of diagnosing health by using voice | 2012-02-16 | A method and apparatus for diagnosing a user's health state are provided. The apparatus includes including a voice detecting unit which detects and monitors a user's voice; a voice analyzing unit which extracts a voice feature from a voice detected by the voice detecting unit, based on a health state to be diagnosed; a voice diagnosing unit which diagnoses a health state of the user by comparing the voice feature extracted by the voice analyzing unit with an abnormal state reference, and which monitors a change in the health state; and a diagnosis outputting unit which outputs information regarding the health state and a health state change diagnosed by the voice diagnosing unit. | 1. A health diagnosing apparatus comprising: a voice detecting unit configured to detect a user's voice;a voice analyzing unit configured to extract a voice feature from the user's voice detected by the voice detecting unit;a voice diagnosing unit configured to diagnose the user's voice by comparing the voice feature extracted by the voice analyzing unit with reference;a warning outputting unit configured to output a predetermined warning indication based on a result of the comparing; anda diagnosis outputting unit configured to output information regarding a state of the user' voice diagnosed by the voice diagnosing unit. 2. The health diagnosing apparatus of claim 1, wherein the voice detecting unit is further configured to monitor changes in a voice state of the user. 3. The health diagnosing apparatus of claim 1, wherein the voice detecting unit comprises: an analog-to-digital converter,wherein the voice detecting unit is further configured to detect a voice signal from a digital signal output by the analog-to-digital converter. 4. The health diagnosing apparatus of claim 1, wherein the voice analyzing unit comprises: a health state selecting unit configured to select a health state type to be diagnosed based on the user's voice detected by the voice unita voice period selecting unit configured to select a voice period for a diagnosis based on the health state type selected by the health state selecting unit; anda voice feature selecting unit configured to select the voice feature according to the health state type selected by the health state selecting unit; anda voice feature extracting unit configured to extract the voice feature from the user's voice based on the voice feature selected by the voice feature selecting unit. 5. The health diagnosing apparatus of claim 4, wherein the voice feature extracting unit comprises a normal voice database and an abnormal voice database. 6. The health diagnosing apparatus of claim 1, wherein the voice diagnosing unit comprises: a comparing unit configured to compare the voice feature extracted by the voice analyzing unit with the abnormal state reference;a monitoring unit configured to detect a change over time in a voice state of the user; anda diagnosis processing unit configured to diagnose a state of the user's health according to a result of the comparison by the comparing unit, and the change detected by the monitoring unit. 7. The health diagnosing apparatus of claim 6, further comprising a storage unit configured to store an output of the diagnosing processing unit and diagnosis time information. 8. The health diagnosing apparatus of claim 1, wherein the diagnosis outputting unit comprises: a digital signal processor configured to convert information regarding the health state and a health state change diagnosed by the voice diagnosing unit into one or more audio or video signals;a display unit configured to output a video signal converted by the digital signal processor; anda speaker co... | SAMSUNG ELECTRONICS CO., LTD. | A61B005/00 A61B007/00
US08761853 | B2 | 2014-06-24 | Devices and methods for non-invasive optical physiological measurements | 2011-01-20 | An optical measurement device and method of use provides non-invasive physiological measurements from a predetermined location on a body part of a user. The optical measurement device provides an illumination and detection assembly configured to generate and detect light of a predetermined wavelength range in the form of a photoplethysmography (PPG) signal, as well as a pressure detection assembly configured to detect an amount of pressure applied to the measurement device by the user being measured. A feedback unit, such as a portable display device, provides the user real-time feedback of the detected PPG signal and level of applied pressure so that the user may adjust the amount of applied pressure to improve the quality of the detected PPG signal. | 1. An optical measurement device comprising: an illumination and detection assembly configured to output light to a portion of living tissue of a user and detect transmitted or reflected light as a signal; anda pressure assembly configured to detect an amount of pressure applied to the illumination and detection assembly by the portion of living tissue of the user,wherein the illumination and detection assembly and the pressure assembly are capable of communicating with a feedback unit configured to correlate a quality of the detected signal with the amount of applied pressure by:computing an area under waveforms of detected signals corresponding to a variety of applied pressure amounts, anddetermining an optimum pressure to correspond a largest computed area, from the variety of applied pressure amounts,wherein the feedback unit is further configured to provide a feedback related to the optimum pressure to the user. 2. The optical measurement device of claim 1, wherein the feedback is an indication of whether the user should adjust the amount of pressure being applied to the illumination and detection assembly. 3. The optical measurement device of claim 2, wherein the feedback is displayed as a range of optimal applied pressures along with the actual applied pressure being applied by the user. 4. The optical measurement device of claim 3, wherein the range of optimal applied pressures corresponds to a state of zero transmural pressure. 5. The optical measurement device of claim 2, wherein the feedback is a request to the user to increase, decrease or maintain the applied pressure. 6. The optical measurement device of claim 1, wherein the feedback is a real-time visual output of the detected signal and detected applied pressure. 7. The optical measurement device of claim 1, wherein the feedback unit is a portable computer including a processor, memory and a display. 8. The optical measurement device of claim 7, wherein the illumination and detection assembly, pressure assembly and feedback unit are integrated into a portable device. 9. The optical measurement device of claim 8, wherein the portable device is configured with a plurality of illumination and detection assemblies and a plurality of pressure assemblies. 10. The optical measurement device as claimed in claim 7, wherein the portable computer comprises one of a mobile phone, a smartphone, a personal digital assistant (PDA), a tablet, a netbook and a laptop. 11. The optical measurement device of claim 1, wherein the illumination and detection assembly and the pressure assembly are capable of communicating with the feedback unit over a wireless network. 12. The optical measurement device of claim 1, wherein the detected signal is a photoplethysmography (PPG) signal. 13. The optical measurement device of claim 1, wherein the illumination and detection assembly and pressure assembly are integrated into a single portable device. 14. The optical measurement device of claim 13, whe... | Nitto Denko Corporation | A61B005/1455
US10265519 | B2 | 2019-04-23 | Radio frequency ablation catheter and magnetic resonance imaging system | 2010-10-25 | A catheter comprising: —a transmission line (104, 106, 924, 1202, 1302, 1902), wherein the transmission line comprises a plurality of radio frequency traps (118, 318, 418, 518, 618, 718, 818, 918, 1018, 1202, 1404); and —a cooling line (104, 304, 1200, 1900) for cooling the plurality of radio frequency traps with a fluid. | 1. A catheter comprising: a dielectric tube configured to pass cooling fluid for cooling a plurality of radio frequency traps with the cooling fluid;a transmission line, wherein the transmission line comprises a plurality of conductive tube sections separated by gaps, the dielectric tube spanning the gaps;the plurality of radio frequency traps being along the transmission line, each radio frequency trap including a capacitor and an inductor connected in parallel, the plurality of radio frequency traps being cooled with the cooling fluid in the dielectric tube;wherein for each gap, the inductor of each respective RF trap includes a coil disposed in the respective gap and connecting adjacent conductive tube sections;wherein the capacitor includes at least one electrode capacitively coupled with adjacent conductive tube sections, wherein the at least one electrode is mounted inside the dielectric tube and the conductive tube sections are disposed outside the dielectric tube. 2. The catheter of claim 1, wherein the catheter is a radio frequency ablation catheter, wherein the transmission line is a radio frequency transmission line, wherein the catheter further comprises a tip electrode; wherein the dielectric tube is configured to transport the fluid to the tip electrode; wherein the transmission line comprises a connection end and an electrode end; wherein the connection end is adapted to be connected to a radio frequency generator; and wherein the electrode end is connected to the tip electrode. 3. The catheter of claim 2, wherein the tip electrode comprises a temperature sensor. 4. The catheter of claim 1, wherein the plurality of conductive tube sections are spaced apart a distance of less than a wavelength of an RF field of an associated magnetic resonance scanner. 5. The catheter of claim 1, wherein the at least one electrode has a surface area smaller than a surface area of at least one of the conductive tube sections to which it is capacitively coupled. 6. The catheter of claim 1, wherein the coils are disposed within the dielectric tube. 7. The catheter of claim 1, wherein the coils include helical coils concentric with the dielectric tube, the helical coils connecting adjacent conductive tubular sections. 8. A magnetic resonance imaging system comprising: a catheter according to claim 1;a magnet adapted for generating a magnetic field for orientating the magnetic spins of nuclei of a subject located within an imaging volume;a radio frequency system for acquiring magnetic resonance data, wherein the radio frequency system comprises a radio frequency transceiver and a radio frequency coil;a magnetic field gradient coil for spatial encoding of the magnetic spins of nuclei within the imaging volume;a magnetic field gradient coil power supply for supplying current to the magnetic field gradient coil;a subject electrode adapted for forming an electrical connection with the subject;a radio frequency generator for producing radio frequency p... | KONINKLIJKE PHILIPS N.V. | A61N001/06 A61B005/042 A61B018/14 G01R033/28 A61B017/00 A61B018/00 A61B090/00 A61N001/08
US09331772 | B2 | 2016-05-03 | Quick re-connect diversity radio system for communicating patient data out of a shielded MR room | 2010-10-14 | An RF shielded room (14) which houses a magnetic resonance scanner (12) also houses a patient monitor (20) which includes a plurality of sensors (18) which collect physiological data about a patient undergoing a magnetic resonance examination. The monitor includes a transmitter (46) which transmits the physiological data on at least two frequency channels of a broadband frequency spectrum. A communication unit (26) located outside the RF shielded room includes first and second receivers (54, 58) which receive the physiological data from the monitor on the first and second frequency channels, respectively. A processor (62) combines physiological data received by the first and second receivers to. A display (32) displays the combined physiological data. A switch (56) switches antenna connections of the receivers (54, 58) responsive to detection of multipath fade. | 1. A system for communicating physiological data, the system comprising: a plurality of remote medical devices configured to sense physiological data about an associated patient disposed in a radio frequency (RF) shielded room RF shielded by an RF shield;a patient monitor configured to collect the physiological data from the remote medical devices and located within the RF shielded room, the patient monitor including: at least one transmitter which defines a wideband frequency spectrum divided by frequency into at least two frequency channels and which alternately transmits the physiological data alternately on the at least two frequency channels of a broadband frequency spectrum;a first communication unit located outside the RF shielded room, the first communication unit including: a first receiver configured to receive physiological data from the patient monitor on a first of the frequency channels;a second receiver configured to receive physiological data from the patient monitor on a second of the frequency channels;a first processor communicating with the first and second receivers to process physiological data received by the first and second receivers to generate a received physiological data stream;first and second antennas extending from outside the RF shielded room through the RF shield to be disposed at least partially inside the RF shielded room; anda switch configured to switch between a first configuration in which the first antenna feeds the first receiver and the second antenna feeds the second receiver and a second configuration in which the first antenna feeds the second receiver and the second antenna feeds the first receiver;wherein the first processor is further configured to operate the switch responsive to detection of a multipath destructive interference fade condition; anda display which displays the received physiological data stream. 2. The system according to claim 1, wherein the patient monitor further includes: an RF shielded room communication unit and controller configured to digitize the physiological data and assemble the digitized physiological data into data packets, each data packet including a current segment of physiological data and at least one previous segment of physiological data. 3. The system according to claim 2, wherein the first processor is further configured to: synchronize data packets received from the first and second receivers to generate the received physiological data stream with no redundant data. 4. The system according to claim 1, further including: a magnetic resonance (MR) scanner disposed in the RF shielded room and configured to image the patient associated with the remote medical devices. 5. The system according to claim 1, wherein the patient monitor includes: a display which displays the physiological data to an attendant in the RF shielded room. 6. A system for communicating physiological data, the system comprising: a patient monitor configured to be located within a radio ... | KONINKLIJKE PHILIPS N.V. | A61B005/00 H04B007/12 H04B007/06 H04B007/08 A61B005/055
US20120179052 | A1 | 2012-07-12 | Biodegradable Fluid Delivery Device | 2012-01-10 | An assembly for a fluid transfer system includes: a connector having a proximal end and an opposite distal end connected by an inner passage; and a container having an internal fluid reservoir. The connector is coupled to the internal fluid reservoir of the container to form a series fluid connection between the inner passage and the internal fluid reservoir, and the connector and the container are made of a biodegradable material. | 1. An assembly for a fluid transfer system, comprising: a connector having a proximal end and an opposite distal end connected by an inner passage; anda container having an internal fluid reservoir;wherein the connector is coupled to the internal fluid reservoir of the container to form a series fluid connection between the inner passage and the internal fluid reservoir, andwherein the connector and the container are made of a biodegradable material. 2. The assembly of claim 1, further comprising a control device configured to control transfer of fluid within the fluid transfer system. 3. The assembly of claim 1, wherein the connector is a barbed or a Luer-type fitting. 4. The assembly of claim 1, wherein the connector is a valved or a non-valved quick connect/disconnect fitting. 5. The assembly of claim 1, further comprising a tubing having a first end and a second end, wherein the first end of the tubing is connected to the proximal end of the connector and the second end of the tubing is connected to the internal fluid reservoir of the container to form the series fluid connection between the inner passage and the internal fluid reservoir, wherein the tubing is made of a biodegradable material. 6. The assembly of claim 5, wherein the tubing is flexible. 7. The assembly of claim 1, wherein the container is a bladder, a cuff, a hydration pouch, cleaner solution pouch, or a bag-in-box pouch. 8. The assembly of claim 1, wherein the container is a pouch used for blood pressure monitoring, cold therapy, or intravenous fluid delivery. 9. The assembly of claim 1, wherein the container is flexible. 10. A tube set assembly, comprising; a connector having a proximal end and an opposite distal end connected by an inner passage;a flexible tubing having a first end and a second end; anda flexible container having an internal fluid reservoir;wherein the first end of the tubing is connected to the proximal end of the connector and the second end of the tubing is connected to the internal fluid reservoir of the container to form a series fluid connection between the inner passage and the internal fluid reservoir, andwherein each of the connector, tubing, and container is made of a biodegradable material to form the tube set assembly. 11. The tube set assembly of claim 10, further comprising a control device. 12. The tube set assembly of claim 10, wherein the connector is a barbed or a Luer-type fitting. 13. The tube set assembly of claim 10, wherein the connector is a valved or a non-valved quick connect/disconnect fitting. 14. The tube set assembly of claim 10, wherein the container is a bladder, a cuff, a hydration pouch, cleaner solution pouch, or a bag-in-box pouch. 15. The tube set assembly of claim 10, wherein the container is a pouch used for blood pressure monitoring, cold therapy, or intravenous fluid delivery. 16. A method for forming a tube set, the method comprising: providing a container made of a biodegradable material;positioning ... | COLDER PRODUCTS COMPANY | A61B005/021 A61M005/14 A61F007/10 A61J001/14 F16L037/00 B23P021/00
US20120172750 | A1 | 2012-07-05 | ACCESS CATHETER SYSTEM HAVING A PRECISELY POSTIONABLE NEEDLE TIP | 2010-12-31 | An access catheter system, comprising a needle assembly comprising a needle having an elongate lumen configured to be substantially filled with a fluid. The system further comprises a fluid monitor configured to monitor a physical characteristic of fluid within the lumen, and configured to sense a change in the physical characteristic. An indicator provides a indication of the sensed change in the physical characteristic. | 1. An access catheter system, comprising: a needle assembly comprising a needle having an elongate lumen configured to be substantially filled with a fluid;a fluid monitor configured to monitor a physical characteristic of fluid within the lumen, and configured to sense a change in the physical characteristic of the fluid; andan indicator configured to provide a indication of the sensed change in the physical characteristic of the fluid. 2. The access catheter system of claim 1, further comprising: a pressure source configured to pressurize the fluid in the lumen. 3. The access catheter of claim 2, wherein the pressure source is configured to apply pulsatile pressure to the fluid in the lumen. 4. The access catheter of claim 1, wherein the needle assembly comprises: an interior catheter slidably positioned in the lumen, wherein the interior catheter is configured to extend from the distal end of the needle lumen, and wherein the interior catheter tube is fluidically coupled to a pump positioned outside the need assembly. 5. The access catheter of claim 4, wherein the interior catheter is formed from an elastomer material, and wherein the interior catheter is configured to elastically compress such that at least a substantial portion of the portion of the interior catheter extending outward of the needle is compressed inwardly into the needle lumen in response to contact with tissue. 6. The access catheter of claim 2, wherein the pressure source is fluidically coupled to the lumen in the needle via fluid supply line, and wherein the fluid monitor is configured to monitor the physical characteristic of the fluid in the lumen by monitoring a characteristic of the fluid in at least one of the pressure source and the supply line. 7. The access catheter of claim 2, wherein the pressure source is fluidically coupled to the lumen in the needle via fluid supply line, and wherein the monitor is configured to sense a change in at least one of the voltage of an electrical circuit including the pressure source and the current drawn by the pressure source. 8. The access catheter of claim 1, wherein the monitor is a flow sensor and is configured to monitor the at least one of the flow rate of the fluid into the proximal end of the lumen and the flow rate of the fluid out of the distal end of the lumen. 9. The access catheter of claim 1, wherein the fluid monitor and indicator are positioned in a housing that is physically separate from the needle assembly. 10. The access catheter of claim 1, wherein the fluid monitor and indicator are positioned in the needle assembly. 11. The access catheter of claim 1, wherein the monitor is a pressure sensor and is configured to monitor the pressure of the fluid in the lumen. 12. The access catheter of claim 1, wherein the monitor is a fluid volume sensor and is configured to monitor changes in the volume of the fluid in the lumen. 13. The access catheter of claim 1, wherein the indicator is a visual indicator. ... | Vanderbilt University | A61B005/03
US20120184862 | A1 | 2012-07-19 | SYSTEM AND METHOD FOR PATIENT MONITORING | 2010-07-19 | A system and method for patient monitoring using an array of pressure sensors, and a computer readable data storage medium having stored thereon computer code means for instructing a computer to execute a method for monitoring a patient using an array of pressure sensors. The method comprising the steps of: determining a value of a selection parameter of each pressure sensor of the array; selecting one more of the pressure sensors based on the respective values of the selection parameter; and measuring a vital sign of the patient based on data obtained from said one or more selected pressure sensors. | 1. A method for monitoring a patient using an array of pressure sensors, the method comprising the steps of: determining a value of a selection parameter of each pressure sensor of the array;selecting one more of the pressure sensors based on the respective values of the selection parameter; andmeasuring a vital sign of the patient based on data obtained from said one or more selected pressure sensors. 2. The method as claimed in claim 1, wherein the determining a value of a selection parameter comprises: determining a desired sensor location; anddetermining a distance of each pressure sensor from the desired sensor location. 3. The method as claimed in claim 2, comprising choosing a default pressure sensor as the selected pressure sensor when a distance between the default pressure sensor and the desired sensor location is within a threshold. 4. The method as claimed in claim 2, comprising choosing another one of the pressure sensors as the selected pressure sensor when a distance between the default pressure sensor and the desired sensor location is outside a threshold 5. The method as claimed in any one of the claim 2, wherein the step of determining the desired sensor location comprises the steps of; approximating a shape of the patient based on data from the pressure sensors; anddetermining the desired sensor location based on the determined shape. 6. The method as claimed in claim 1, further comprising determining a presence of the patient based on data from the pressure sensors. 7. The method as claimed in claim 6, wherein the step of determining the presence of the patient comprises performing one or more of a group consisting of mean, histogram, and shape analysis. 8. The method as claimed in claim 1, further comprising determining a movement of the patient based on data from the pressure sensors. 9. The method as claimed in claim 8, wherein the step of determining a movement of the patient on the surface comprises one or more of a group consisting of conducting pressure point analysis using regression techniques and conducting peak detection techniques. 10. The method as claimed in claim 1, wherein the vital sign comprises heart rate or respiratory rate. 11. The method as claimed in claim 1, wherein determining the vital sign comprises one or more of a group consisting of wavelet denoising, autocorrelation and histogram techniques. 12. The method as claimed in claim 1, further comprising analyzing the vital sign result with Pearson correlation coefficients. 13. The method as claimed in claim 1, further comprising analyzing the vital sign result with integrated patient information or other contexts. 14. The method as claimed in claim 1, further comprising configuring an output response in response to the vital sign result. 15. A system for monitoring a patient using an array of pressure sensors, the system comprising: means for determining a value of a selection parameter of each pressure sensor of the array;means for selec... | Agency for Science, Technology and Research | A61B005/03 A61B005/024 A61B005/08 A61B005/11
US20120221254 | A1 | 2012-08-30 | DATA COLLECTION UNIT WITH INTEGRATED CLOSURE SYSTEM AND SENSOR HOUSING | 2010-11-05 | A physical activity data collection unit includes one or more infrared sensors configured to provide an output indicative of a pulse rate of a user of the physical activity data collection unit, at least one temperature sensor configured to provide an output indicative of at least a body temperature of the user, and at least one accelerometer configured to provide an output indicative of movements of the user. The physical activity data collection unit can also include a microcontroller configured to determine a pulse rate, a body temperature, and movement characteristics of the user of the data collection unit based on outputs from the one or more infrared sensors, the at least one temperature sensor, and the at least one accelerometer; determine a physical exertion level of the user based on one or more of the pulse rate, the body temperature, or the movement characteristics of the user; and store, in a memory, data indicative of the physical exertion level during a time period during which the physical exertion level exceeds a predetermined threshold. The physical activity data collection unit can also include a closure system configured to secure the data collection unit to a wrist of the user. | 1. A physical activity data collection unit, including: one or more infrared sensors configured to provide an output indicative of a pulse rate of a user of the physical activity data collection unit;at least one temperature sensor configured to provide an output indicative of at least a body temperature of the user;at least one accelerometer configured to provide an output indicative of movements of the user;a microcontroller configured to: determine a pulse rate, a body temperature, and movement characteristics of the user of the data collection unit based on outputs from the one or more infrared sensors, the at least one temperature sensor, and the at least one accelerometer;determine a physical exertion level of the user based on one or more of the pulse rate, the body temperature, or the movement characteristics of the user; andstore, in a memory, data indicative of the physical exertion level during a time period during which the physical exertion level exceeds a predetermined threshold; anda closure system configured to secure the data collection unit to a wrist of the user. 2. The physical activity data collection unit of claim 1, wherein the closure system includes a pin and hole type configuration. 3. The physical activity data collection unit of claim 1, wherein the closure system includes a hook and loop configuration. 4. The physical activity data collection unit of claim 1, wherein the closure system includes rotational element configured to act on one or more tensioning elements in order to tighten the data collection to the wrist of the user. 5. The physical activity data collection unit of claim 4, further including a battery holder coupled to the rotational element. 6. The physical activity data collection unit of claim 4, further including a cradle coupled to the rotational element. 7. The physical activity data collection unit of claim 4, wherein the one or more infrared sensors, the at least one temperature sensor, and the at least one accelerometer are located within the rotational element. 8. The physical activity data collection unit of claim 4, further including a battery holder and cradle integrally formed with the rotational element. 9. The physical activity data collection unit of claim 1, further including a transceiver, and wherein the microcontroller is further configured to transmit data indicative of the exertion level of the user to an external data collection portal. 10. The physical activity data collection unit of claim 9, wherein the microcontroller determines the presence of stored physical exertion data and automatically initiates transmission of the stored data upon determining that the data collection has come within a predetermined range of a data collection portal. 11. The physical activity data collection unit of claim 9, wherein the microcontroller determines the presence of stored physical exertion data and initiates transmission of the stored data upon receiving an interrogation signal fro... | - | G06F019/00 G01P015/00 G01K013/00 A61B005/024
US08229543 | B2 | 2012-07-24 | Medical device sensing and detection during MRI | 2011-09-21 | A medical device includes a sensor for sensing for an MRI gradient magnetic field and a microprocessor configured to operate in a signal processing mode in which electrical signals induced by the gradient magnetic field are not counted as cardiac events. | 1. A method comprising: sensing, with a medical device, electrical signals received through at least one lead;sensing, with the medical device, incidences of gradient magnetic fields with a sensor;extrapolating, with the medical device, a series of cardiac events based on a history of cardiac event timing;comparing, with the medical device, a timing of the electrical signals received through the at least one lead with the sensed incidences of gradient magnetic fields;comparing, with the medical device, the timing of the electrical signals received through the at least one lead with the extrapolated series of cardiac events;processing, with the medical device, electrical signals that coincide with the sensed incidences of gradient magnetic field detection as if the signals were actual cardiac events for purposes of controlling therapy delivery when the electrical signals coincide with one of the cardiac events of the extrapolated series of cardiac events. 2. The method of claim 1, further comprising processing , with the medical device, electrical signals that coincide with the sensed incidences of gradient magnetic field detection as noise when the electrical signals do not coincide with one of the cardiac events of the extrapolated series of cardiac events. 3. The method of claim 1, further comprising processing, with the medical device, electrical signals as actual cardiac events if the signals do not coincide with the sensed incidences of gradient magnetic field detection. 4. The method of claim 1, further comprising: determining, with the medical device, whether a number of consecutive electrical signals that coincide with the sensed incidences of gradient magnetic field detection exceeds a predetermined number; andswitching, with the medical device, into a prescribed mode of therapy delivery in response to the number of consecutive electrical signals that coincide with the sensed incidences of gradient magnetic field detection exceeding the predetermined number. 5. The method of claim 4, wherein switching into the prescribed mode of therapy delivery comprises switching into a prescribed mode of therapy delivery that ignores electrical sensing. 6. The method of claim 4, wherein switching into the prescribed mode of therapy delivery comprises switching into a prescribed mode of therapy delivery having pacing stimulation at a prescribed number of beats per minute. 7. The method of claim 1, further comprising switching operation of the medical device from a first mode for processing electrical signals to a second mode for processing electrical signals, wherein during the second mode electrical signals that coincide with the sensed incidences of gradient magnetic field detection are processed as if the signals were actual cardiac events for purposes of controlling therapy delivery when the electrical signals coincide with one of the cardiac events of the extrapolated series of cardiac events. 8. An implantable medical device comprising: at... | Medtronic, Inc. | A61B005/05
US20120220834 | A1 | 2012-08-30 | STRAP BASED PHYSIOLOGICAL INFORMATION MONITORING SYSTEM HAVING AN ELECTRICAL CIRCUIT/S COVERING CASE WITH LOOP/S AND SENSOR BASES WITH LOOP/S | 2011-02-28 | Present innovation describes a physiological information monitoring strap capable of monitoring at least one physiological information parameter such as ECG, heart rate, heart rate variability, skin temperature or respiration information. The system comprises of casing for the electronics with loop holes for the strap to be connected to the casing. Also the system is consists of sensor bases with loop holes so that the strap to be connected to the sensor bases. The electrical communications between the sensors of the sensor bases and the electrical circuits in the casing is done via wires or cables. | 1. A chest wearable strap based physiological information monitoring device having a casing with at least one loop hole to insert any portion of the strap to connect the casing to the strap and this casing contains any part of the electrical circuitry needed for the physiological information monitoring. 2. A devices according claim 1 where the electrical circuit contains the signal processing, and wireless signal transmitting and receiving devices that communicate with an external base station. 3. A devise according to claim 2 where the electrical circuit/s contains an audio music and/or songs player and physiological information storage circuitry and signal processing circuitry. 4. A device according to claim 1 or claim 2 or claim 3 where the strap is inserted through at least two holes each on the opposite sides of the casing so that the strap is connected to the casing such that either the body of the casing is between the body of the wearer and the portion of the strap with the body of the casing or portion of the strap with the body of the casing is placed between the body of the wearer and the casing. 5. A device according to claim 1 or claim 2 or claim 3 where the portions of the strap is inserted through at least one hole of the casing and connected to the loop of the casing so that strap is not on the surface of the casing during wearing. 6. A sensor base having at least two opposite sides where at least one loop on one side and sensor element/s on the opposite side/s of the base so that the loop/s are used to insert a strap in order to connect the sensor base to a strap. 7. A sensor base according to claim 6 where the sensor element/s is a temperature sensor pressure sensor or an optical sensor or a bio potential electrode or any combination of. 8. A device according to claim 1 or claim 2 or claim 3 having at least one sensor base according to claim 6 of claim 7 and the sensors on the sensor base is connected to the electrical circuit inside the casing via wires or cables. 9. A device according to claim 8 where the physiological parameters being measured and monitored are individual or any combination of electro cardiogram, heart rate, heart rate variability respiration information and skin temperature. 10. A sensor base according to claim 6 where the materials used are plastic, elastic or any combination of the two. 11. A device according to claim 1 or claim 2 or claim 3 having at least one sensor on the strap or in the strap or embedded in the strap is connected to the electrical circuit inside the casing via wires or cables. 12. A device according to claim 11 where the sensor element/s is a temperature sensor pressure sensor or an optical sensor or a bio potential electrode or any combination of. 13. A device according to claim 12 where the physiological parameters being measured and monitored are individual or any combination of electro cardiogram, heart rate, heart rate variability respiration information and skin tempe... | - | A61B005/00
US08224422 | B2 | 2012-07-17 | Esophageal mapping catheter | 2007-10-09 | An esophageal mapping catheter enables a physician to map the location of the esophagus so as to avoid damaging the esophagus during radio frequency (RF) ablation procedures. Information from the esophageal mapping catheter is communicated to a patient information unit, communications unit and/or electroanatomic mapping system. The electroanatomic mapping system uses the information from the esophageal mapping catheter to develop a three-dimensional map of the esophagus and to monitor the temperature within the esophagus in order to prevent the creation of esophageal fistula. | 1. A method for controlling an ablation of cardiac tissue using information regarding tissue temperature at various locations of an esophagus of a patient using an electroanatomic mapping system comprising the steps of: introducing an esophageal mapping catheter having a distal end into the esophagus of the patient wherein the distal end of the esophageal mapping catheter contains a location sensor having a plurality of coils, each coil capable of providing an electrical signal in response to a magnetic field;transmitting the plurality of electrical signals to the electroanatomic mapping system;generating a location of the distal end of the esophageal mapping catheter in the electroanatomic mapping system and displaying the location;withdrawing the distal end of the esophageal mapping catheter in order to generate location information along the internal surface of the esophagus;measuring the temperature at one or more locations along the internal surface of the esophagus; and,controlling an ablation of cardiac tissue near the esophagus based on the temperature within the esophagus. 2. The method of claim 1 where the esophageal mapping catheter further comprises a substantially tubular shaft wherein the location sensor resides near the distal end. 3. The method of claim 2 wherein the distal end of the esophageal mapping catheter is covered with an atraumatic tip. 4. The method of claim 3 wherein the atraumatic tip is polyurethane. | Biosense Webster, Inc. | A61B005/05
US08225789 | B2 | 2012-07-24 | Pressure support ventilation of patients | 2009-01-19 | A methodology and apparatus for determining ventilator settings including an end expiratory pressure setting, pressure swing, resistive unloading and target ventilation for delivering ventilatory support based upon generalized patient ventilation characteristics and/or disease classifications. An apparatus may be programmed with the instructions to accomplish the methodology interactively by prompting the user/physician during setup and calculating settings based upon measurements or input responses. Pre-assigned values associated with ventilation characteristics or disease classifications may be combined with a base pressure value or measured values to provide patient customized settings or adjustments to determine pressure levels for the delivery of ventilatory support. | 1. A method for determining a positive end expiratory pressure setting for a ventilator to then be used to provide support to a patient to maintain a positive end expiratory pressure comprising the steps of: selecting an initial pressure value;prompting a patient who will use the ventilator or a physician for responses to queries about the patient concerning general ventilation characteristics; andcalculating a positive end expiratory pressure from said initial pressure value and a set of adjustment pressure values based upon said responses to said queries, said adjustment pressure values representing general ventilation characteristics,wherein said general ventilation characteristics are obesity, sleepiness, chronic airflow limitation, or the degree of severity of restrictive disease or obstructive disease. 2. An apparatus for determining a setting for a positive end expiratory pressure setting for a ventilator and then delivering ventilator pressure support to a patient in accordance with the setting comprising: a means for providing controlled pressurized air to a patient;an input means for accepting data signals;an output means for displaying queries;a controller operable to access data from said data signals and generate output through output signals to said output means, said controller with programmed instructions for determining and setting a positive end expiratory pressure, said instructions controlling the steps of:prompting a patient who will use the ventilator or a physician for responses to queries about patient ventilation characteristics wherein said patient ventilation characteristics have assigned pressure values;calculating and setting a positive end expiratory pressure setting from an initial pressure value and said assigned pressure values based upon data from said data signals entered in response to said queries; andthen delivering ventilator pressure support based on the calculated positive end expiratory pressure setting,wherein said patient ventilation characteristics are obesity, sleepiness, chronic airflow limitation, or the degree of severity of restrictive disease or obstructive disease. 3. A method for determining a positive end expiratory pressure setting for a ventilator to then be used to provide support to maintain a pressure swing in a specified range chosen to replace about half of a patient's respiratory elastic work comprising the steps of: selecting an initial pressure value;prompting a patient who will use the ventilator or a physician for a response to a query about the patient concerning degrees of severity of a restrictive mechanical abnormality of lung or chest wall; andcalculating a pressure swing from said initial pressure value and a set of adjustment pressure values based upon said response to said query,wherein said set of adjustment pressure values represent degrees of severity of a restrictive mechanical abnormality of the patient's lung or chest wall. 4. An apparatus for determining a pressur... | ResMed Limited | A61M016/00 A61B005/00 A61B005/085
US08214082 | B2 | 2012-07-03 | Nursing system | 2008-04-04 | A nursing system of the present invention can position where a person to be nursed through a sensor network widely deployed in an environment, instantaneously detect if the person to be nursed has an accident, and forward a message to inform a relative or medical staff. An autonomous robot will actively move beside the person to be nursed and transmit real-time images to a remote computer or PDA so that the relative or medical staff can swiftly ascertain the situation of the person to be nursed and the person to be nursed in case of emergency can be rescued as soon as possible. | 1. A nursing system, comprising: a nursing apparatus comprising an on-board computer for controlling the nursing system; a head motion mechanism controlled by the on-board computer; a camera disposed on and driven by the head motion mechanism to rotate in multi-angle directions for capturing and forwarding images to the on-board computer; a moving platform controlled by the on-board computer to move the nursing apparatus; a ZigBee module for receiving signals from a wireless sensor network and transmitting the signals to the on-board computer; a laser scanner for detecting if there is any blockade around the nursing apparatus and transmitting information to the on-board computer; and an I/O device connected with the on-board computer for a user to communicate with the nursing apparatus; anda body pose recognition module attached to a person to be nursed for detecting a body pose of the person by a triaxial accelerometer so as to determine if there is an emergency and to generate a determination result signal;wherein:the wireless sensor network is disposed as a positioning system for determining a position of the person to be nursed, receiving the determination result signal from the body pose recognition module and transferring the determination result signal to the nursing apparatus, via the ZigBee module,the positions of the person to be nursed and the nursing apparatus are located according to a signal strength sent through the wireless sensor network,the on-board computer is provided with a navigation behavior control function for controlling the moving platform according to detected information of the laser scanner, the positions of the person to be nursed and the nursing apparatus so as to enable the nursing apparatus to perform a plurality of specific moving behaviors, andthe on-board computer models the dynamic relationship between the nursing apparatus and the person to be nursed as a linear-time-varying system (LTV), and converts the coordinates of the nursing apparatus and the camera to derive a dynamic error-state model with reference to an image plane of the camera so that the image of the person to be nursed is maintained at the center of the image plane of the camera. 2. The nursing system of claim 1, further comprising a remote receiver for receiving signals issued by the nursing apparatus, via an external network. 3. The nursing system of claim 2, wherein the external network is a WiFi/3G network system. 4. The nursing system of claim 2, wherein the remote receiver comprises one selected from a group consisting of a mobile phone, a personal computer, a PDA and a smart phone. 5. The nursing system of claim 2, wherein the on-board computer is further provided with an emergency message transmission function for transmitting an emergency message to the remote receiver equipped on a medical staff or a family member, via the external network. 6. The nursing system of claim 5, wherein the nursing person is one of a relative or a me... | National Chiao Tung University | G05B019/04 A61B005/00
US08221331 | B2 | 2012-07-17 | Apparatus for fetal scalp blood sampling | 2007-09-13 | The invention relates to an apparatus for fetal scalp blood sampling, having a shaft, a blade that is mounted removably in the distal end of the shaft and that can be slid by means of a positioning mechanism between a starting position mounted in the shaft and a working position extending beyond the distal end of the shaft, and also having a blood sampling device mounted on the distal end of the shaft. To create an apparatus for fetal scalp blood sampling that is easy to operate and also ensures a high degree of operating safety, it is proposed with the invention that the blade can be fixed by the positioning mechanism in the respective end position. | 1. An apparatus for fetal scalp blood sampling, having a shaft, a blade that is mounted removably in the distal end of the shaft and that is mounted in a blade holder that can be slid in the axial direction of the shaft by means of a positioning mechanism comprising a guide track between a starting position mounted in the shaft, a working position extending beyond the distal end of the shaft and a change-over position protruding beyond the working position in the distal direction of the shaft, wherein the blade is fixed in place by the positioning mechanism in each particular end position, and also having a blood sampling device mounted on the distal end of the shaft, characterized in that the positioning mechanism includes a spring loaded push-button which can be pressed down into the guide track in a direction perpendicular to the sliding direction against the force of a least one spring element and that can be slid in the guide track between the end positions, wherein the guide track is shaped as a single U with both limbs of the U-shaped guide track running parallel in the axial direction of the shaft having differing lengths, and in that in the change-over position of the blade holder the blade can be removed directly without taking apart any further component of the apparatus. 2. The apparatus according to claim 1, characterized in that the contours of the guide track and of the push-button shaft are adapted to one another in such a way that the push-button is positioned in the guide track so that it cannot slide in the various end positions of the blade. 3. The apparatus according to claim 1, characterized in that the blade can be removed from or inserted into the blade holder exclusively in the change-over position. 4. The apparatus according to claim 1, characterized in that the blade holder is configured as a jaw-like flapping mechanism. 5. The apparatus according to claim 1, characterized in that the incision depth of the blade can be adjusted by the position of the blade in the blade holder. 6. The apparatus according to claim 1, characterized in that the blood sampling apparatus is configured as a capillary tubule that can be exchangeably secured on the shaft. 7. The apparatus according to claim 1, characterized in that a light conductor is positioned in the shaft extending to the distal end of the shaft. | Karl Storz GmbH & Co. KG | A61B005/00
US08214019 | B2 | 2012-07-03 | Robotically guided catheter | 2011-09-01 | Apparatus is provided for use with a steerable catheter that includes a thumb control adapted to control a deflection of a distal tip of the catheter. The apparatus includes a robot, including an end-effector, adapted to be coupled to the thumb control, and a controller, adapted to drive the end-effector to deflect the distal tip by manipulating the thumb control. | 1. Apparatus comprising: a human-controllable steerable catheter comprising a thumb control configured to manually control a deflection of a distal tip of the catheter and a position sensor configured to generate a position signal indicative of six dimensions of location and orientation information, the position sensor fixed in a vicinity of the distal tip of the catheter, and a robot comprising: an end-effector coupled to the thumb control; and a controller configured to drive the end-effector to manipulate in an automated fashion the thumb control in response to the position signal to position the distal tip of the catheter at a desired position based on the six dimensions of location and orientation information, the controller comprising an algorithm that uses an iterative process to direct the distal tip of the catheter to the desired position, responsive to the six dimensions of location and orientation information. 2. The apparatus according to claim 1, wherein the controller is configured to drive the end-effector to deflect the distal tip by moving the thumb control longitudinally with respect to a longitudinal axis of the catheter. 3. The apparatus according to claim 1, wherein the catheter includes a handle configured to control a roll of the distal tip, wherein the robot comprises a handle end-effector coupled to the handle, and wherein the controller manipulates the handle end-effector to drive the handle to roll the distal tip. 4. The apparatus according to claim 1, wherein the catheter includes a handle configured to advance and withdraw the catheter, wherein the robot comprises a handle end-effector coupled to the handle, and wherein the controller drives the handle end-effector to perform, by manipulating the handle, at least one action selected from the list consisting of: advancing the catheter and withdrawing the catheter. 5. The apparatus according to claim 1, comprising a computer pointing device receiving an indication of a desired position of the distal tip of the catheter. 6. An apparatus comprising: a human-controllable steerable catheter that includes controls configured to control a deflection of a distal tip of the catheter and a position sensor configured to generate a position signal indicative of six dimensions of location and orientation information, the position sensor being fixed in a vicinity of the distal tip of the catheter, and the controls being generally optimized for manipulation by a human hand; and a robot comprising: at least one end-effector coupled to at least a portion of the controls; and a controller configured to drive the at least one end-effector to deflect the distal tip in response to the position signal by inducing motion of the portion of the controls that generally mimics motion of the portion of the controls induced when a human hand manipulates the controls, the controller comprising an algorithm that uses an iterative process to direct the distal tip of the catheter to the desired p... | Biosense Webster, Inc. | A61B005/05
US08211040 | B2 | 2012-07-03 | Continuous swallowing movement measuring device and method for measuring a continuous swallowing movement | 2005-07-29 | A continuous swallowing movement measuring device includes pressure sensors placed in a line along a direction of an up and down movement of a thyroid cartilage when a food is swallowed, a first one of the pressure sensors placed at a top position of the thyroid cartilage, a second one of the pressure sensors placed along the direction to measure swallows included in a continuous swallowing movement. The device also includes a tool for wearing the pressure sensors and for fixing the pressure sensors to touch an anterior region of a neck of a subject. The tool includes a fixing unit fixes the pressure sensors. The tool also includes a supporter of the pressure sensors supports the fixing unit. Further, the tool includes a holding band holds the supporter of the pressure sensors on the anterior region of the neck of the subject. | 1. A continuous swallowing movement measuring device, comprising: a plurality of pressure sensors placed in a line along a direction of an up and down movement of a thyroid cartilage when a food is swallowed, a first one of the plurality of pressure sensors placed at a top position of the thyroid cartilage, a second one of the plurality of pressure sensors placed along the direction to measure a plurality of swallows included in a continuous swallowing movement; anda tool for wearing the plurality of pressure sensors and for fixing the plurality of pressure sensors to touch an anterior region of a neck of a subject, whereinthe tool for wearing the plurality of pressure sensors is provided with fixing means for fixing the plurality of pressure sensors,a supporter of the plurality of pressure sensors that supports the fixing means,the supporter having a stand for holding a jaw;a sensor mounting part; andan axle that supports the stand, the axle rotating relative to the sensor mounting part, anda holding band that holds the supporter of the plurality of pressure sensors on the anterior region of the neck of the subject. 2. The continuous swallowing movement measuring device as claimed in claim 1, wherein a pressure sensor which is placed in a highest position among the plurality of pressure sensors is a sensor to recognize a positioning on an upper limit position or near the upper limit position of the thyroid cartilage at a time of a continuous swallowing movement. 3. The continuous swallowing movement measuring device as claimed in claim 1, wherein the sensor mounting part fixes urethane foam to support the plurality of pressure sensors. 4. A continuous swallowing movement measuring device, comprising: a plurality of pressure sensors placed in a line along a direction of an up and down movement of a thyroid cartilage when a food is swallowed, a first one of the plurality of pressure sensors placed at a top position of the thyroid cartilage, a second one of the plurality of pressure sensors placed along the direction to measure a plurality of swallows included in a continuous swallowing movement; anda tool for wearing the plurality of pressure sensors and for fixing the plurality of pressure sensors to touch an anterior region of a neck of a subject, whereinthe tool for wearing the plurality of pressure sensors is provided with fixing means for fixing the plurality of pressure sensors,a supporter of the plurality of pressure sensors that supports the fixing means,the supporter having a stand for holding a jaw;a sensor mounting part; andan axle that supports the stand, the axle rotating relative to the sensor mounting part, anda holding band that holds the supporter of the plurality of pressure sensors on the anterior region of the neck of the subject, whereinthe continuous swallowing movement measuring device is also provided with a myogenic potential electrometer that measures a muscle force of a suprahyoid muscle group of the subject, anda vib... | Sapporo Breweries Limited | A61B005/11
US20120179008 | A1 | 2012-07-12 | Vigilance Monitoring System | 2012-01-17 | The present invention pertains to a system and method of monitoring the alertness or wakefulness of a driver. The monitored parameters include cardiac, respiratory and movement parameters. Sensors are located in various locations of the driver side section to detect the vigilance of a driver. These sensors include pressure sensors embedded in the seat and pedals, and a head band for monitoring EEG, EMG and EOG signals. | 1-32. (canceled) 33. A driver vigilance monitor comprising: a memory device containing driver-specific data;a sensor integrated into a vehicle's seatbelt for detecting and outputting a value of a physiological parameter;a sensor for detecting eye movement or driver head position; anda processor for determining a driver's vigilance state by comparing the driver-specific data in the memory device with output received from the sensor integrated into the vehicle's seatbelt and the sensor for detecting eye movement or driver head position. | Compumedics Limited | A61B005/00
US08827930 | B2 | 2014-09-09 | System and method for patient monitoring | 2011-01-10 | Systems and methods of monitoring a patient. Exemplary methods include receiving sensor data associated with the patient from a plurality of sensors of a patient monitoring device and determining whether the sensor data satisfies one or more trigger conditions. For each of the trigger conditions satisfied, one or more messages are sent to at least one of the patient monitoring device and an external computing device for display thereby to at least one of the patient, a caregiver, and a support person. Satisfaction of one or more of the trigger conditions may indicate the patient has edema and/or is trending toward decompensation. The sensor data may have been collected from a heart rate sensor, an oximeter, an accelerometer, and/or a sensor configured to detect a distance around a limb of a patient. In some embodiments, the trigger conditions are provided by the patient, caregiver, and/or support person. | 1. A system for use with an external device and a patient monitoring device worn on a limb of a patient, at least one of the external device and the patient monitoring device comprising a display device, the external device and the patient monitoring device each being connected to the system by at least one network, the patient monitoring device being operable to collect at least one measurement of a distance around the patient's limb and transmit the at least one measurement of the distance around the patient's limb to the system via the at least one network, the system comprising: one or more processors;one or more storage devices connected to the one or more processors, each of the one or more storage devices storing at least one of data and instructions, the data comprising a threshold amount and a first model of the patient's limb comprising a first circumference measurement associated with a selected location along the patient's limb, the instructions being executable by the one or more processors and when executed thereby implementing a method comprising:comparing the at least one measurement of the distance around the patient's limb with the first model of the patient's limb,determining whether the distance around the patient's limb has increased based on the comparison,if the one or more processors determine the distance around the patient's limb has increased, the method further comprising:determining a second circumference measurement associated with the selected location along the patient's limb based on the at least one measurement of the distance around the patient's limb,determining whether the second circumference measurement is greater than the first circumference measurement by more than the threshold amount, andsending a first message over the at least one network to at least one of the external device and the patient monitoring device for display thereby on the display device when the one or more processors determine the second circumference measurement is greater than the first circumference measurement by more than the threshold amount. 2. The system of claim 1, wherein the method further comprises: determining more than a threshold amount of time has elapsed since the system received the at least one measurement of the distance around the patient's limb; andsending a second message over the at least one network to at least one of the external device and the patient monitoring device for display thereby on the display device when the one or more processors determine more than a threshold amount of time has elapsed since the system received the at least one measurement of the distance around the patient's limb, the second message indicating the system is not receiving measurements from the patient monitoring device. 3. The system of claim 1, for use with the patient monitoring device being operable to execute instructions received from the one or more processors, wherein the method further comprises: instructing the patient... | Bioguidance LLC | A61B005/107 A61B005/00
US08226569 | B2 | 2012-07-24 | System and method for managing sleep disorders | 2005-05-27 | The present invention provides a method for managing a patient having a sleep disorder, e.g. sleep apnea, snoring, sleep bruxism, upper airway resistance syndrome, etc. The method comprises monitoring physiological information from the patient, converting the physiological information to digital data, storing the digital data in a digital memory, identifying and characterizing epochs based on the digital data, and storing the identifying and characterizing information of the epochs in a digital memory. The method further comprises organizing the epochs according to an organization function that considers at least characterization information of the epochs, selecting an epoch based on the organizing of the epochs, and generating sound derived from the stored digital data associated with the selected epoch such that the patient hears the sound. In a specific embodiment, the physiological information monitored may include sound, e.g. respiratory sound emanating from the trachea, and/or tooth-grinding sounds. | 1. A method for communicating information about a patient's sleep, comprising the steps of: capturing analog sound information spontaneously emitted by a patient during a period of time associated with a sleep period of the patient;converting the analog sound information into a digital form;storing the digital form of the analog sound information into a first memory;dividing a portion of the period of time associated with the sleep period into a plurality of epochs, each of the plurality of epochs having an attribute, the attribute being the same for each of the plurality of epochs;determining, using a computer with corresponding computer code, a value of the attribute for each of the plurality of epochs;selecting an epoch from the plurality of epochs in which the value of the attribute satisfies a specified criterion;retrieving from the first memory the digital form of the analog sound information associated with the selected epoch;converting the retrieved sound information into an analog form;outputting the analog form of the retrieved sound information to a listener. 2. The method of claim 1 wherein the attribute is pre-determined and is stored in a second memory. 3. The method of claim 1 wherein the listener is the patient. 4. The method of claim 1 further comprising the step of outputting information about the value of the attribute of the selected epoch synchronously with outputting the sound. 5. The method of claim 4 wherein the step of outputting information about the value of the attribute of the selected epoch further comprises outputting information about the physiology of the patient's respiration. 6. The method of claim 5 wherein the information about the physiology of the patient's respiration includes a state selected from apnea, hypopnea, high respiratory effort, and snoring. 7. The method of claim 4 wherein the step of outputting information about the value of the attribute of the selected epoch further comprises outputting a visual representation of sound intensity. 8. The method of claim 7 wherein, at a given moment, the step of outputting information about the value of the attribute of the selected epoch further comprises outputting a visual element relating the sound being output at a given moment to the corresponding information being output at substantially the same moment. 9. The method of claim 8 wherein the sound being output and the corresponding information being output are less than 1 second apart. 10. The method of claim 1 wherein the step of dividing the plurality of epochs is based on the sound information. 11. The method of claim 3 further comprising the step of presenting information to the patient about an option to treat the condition associated with the output sound information. 12. The method of claim 1 wherein the step of selecting the epoch further comprises selecting ten or more epochs. 13. The method of claim 1 wherein sound information associated with the selected epoch is output based upon a... |  | A61B005/08 A61B007/00
US08235917 | B2 | 2012-08-07 | Wireless electrosurgical controller | 2009-01-13 | The present disclosure relates to a wireless, bite activated switch for electrosurgery related electrosurgical systems, and methods of use thereof. During an electrosurgical procedure, a biocompatible switching device is gently held in the surgeon's mouth, typically between the teeth. The surgeon may activate an electrosurgical device by biting down on the switch. In embodiments, the wireless, bite activated switch includes a passive RFID tag that is powered by a radiofrequency signal transmitted by an interrogator included within an electrosurgical system unit. The wireless, bite activated may include a unique identifier which enables the electrosurgical system unit to respond only to a designated wireless device. | 1. A wireless switch, comprising: a resilient housing having a top surface and a bottom surface configured for insertion within a user's mouth;an activator disposed within the housing and activatable in response to a force applied to at least one of the top surface and the bottom surface;an antenna configured to at least one of transmit and receive a radiofrequency signal, the antenna adapted to connect to a transponder, wherein the transponder receives a radiofrequency interrogation signal including an identifier, and, in response thereto, senses the state of the activator, and wherein the transponder transmits a radiofrequency response signal conveying the state of the activator to an electrosurgical energy source. 2. The wireless switch in accordance with claim 1, wherein the activator includes conductive resilient material. 3. The wireless switch in accordance with claim 1, wherein the activator is configured to provide tactile feedback upon activation. 4. The wireless switch in accordance with claim 1, wherein the activator is activatable in response to a compressive force applied to at least one of the top surface and the bottom surface. 5. The wireless switch in accordance with claim 1, wherein the resilient housing is formed from material selected from the group consisting of vinyl, rubber, silicone, thermoplastic elastomer, polyurethane, and polypropylene. 6. The wireless switch in accordance with claim 1, wherein the resilient housing includes a flavoring. 7. The wireless switch in accordance with claim 1, wherein the transponder is further configured to transmit a unique identifier in response to a radiofrequency interrogatory signal. 8. A wireless switch, comprising: a resilient housing having a top surface and a bottom surface;an actuator disposed within the housing and activatable in response to a force applied to at least one of the top surface and the bottom surface;an antenna for transmitting and receiving a radiofrequency signal;a transponder operatively coupled to the activator and the antenna, wherein the transponder receives a radiofrequency interrogation signal including an identifier, and in response thereto, senses the state of the activator, and the transponder transmits a radiofrequency response signal conveying the state of the activator. 9. The wireless switch in accordance with claim 8, wherein the transponder includes an RFID tag. 10. The wireless switch in accordance with claim 8, wherein the transponder is powerable by an electric current induced by the radiofrequency interrogatory signal. 11. The wireless switch in accordance with claim 8, further comprising a power source operably coupled to the transponder. 12. The wireless switch in accordance with claim 8, wherein the transponder is further configured to transmit a unique identifier in response to a radiofrequency interrogatory signal. 13. The wireless switch in accordance with claim 8, wherein the resilient housing is formed from material selected... | TYCO Healthcare Group LP | A61B005/103 A61B005/117 A61J017/00 A61N001/00
US08422463 | B2 | 2013-04-16 | System and method for dynamic data management in a wireless network | 2010-12-29 | A node is configured for transmitting a data packet over a wireless network. The node includes a controller configured to provide individualized control of a payload in the data packet. The controller is further configured to receive data to be transmitted over the wireless network, to determine a signal quality indicator for the wireless network, and to adjust the amount of the data included in the payload based on the signal quality indicator. | 1. A node configured for transmitting a data packet over a wireless network to an access point according to a differentiated services control parameter, the node comprising: a controller configured to provide individualized control of a payload in the data packet and the differentiated services control parameter setting corresponding to the node, the controller further configured to receive data to be transmitted over the wireless network;determine a signal quality indicator for the wireless network;adjust the amount of the data included in the payload based on the signal quality indicator; anddetermining a classification for the data, and to perform a weighted sum calculation based on the classification in order to assign the priority level to the data. 2. The node of claim 1, wherein the signal quality indicator is based on one of a received signal strength indicator value, a noise floor value, a signal-to-noise ratio value, a packet retransmission rate, and a missed beacon rate. 3. The node of claim 1, wherein the controller is configured to adjust the amount of data included in the payload by removing a subset of data from the received data. 4. The node of claim 3, wherein the node is a patient monitoring device, and wherein the received data includes physiologic data acquired by the patient monitoring device. 5. The node of claim 4, wherein the subset of data includes one of alarm data, waveform data, and vital sign data. 6. The node of claim 1, wherein the controller is configured to adjust the amount of data included in the payload by reducing the resolution of the received data. 7. The node of claim 1, wherein the node is configured for wireless communication with the access point according to IEEE 802.11e protocol. 8. A network comprising: an access point; andnodes configured for wirelessly transmitting data packets over the network via the access point according to a differentiated services control parameter;wherein each of the nodes includes a controller configured to provide individualized control of a payload in each individual data packet and the differentiated services control parameter setting corresponding to the node, the controller further configured to receive data to be transmitted over the wireless network;determine a signal quality indicator for the wireless network; andadjust the amount of the data included in the payload based on the signal quality indicator anddetermine a classification for the data. and to perform a weighted sum calculation based on the classification in order to assign the priority level to the data. 9. The network of claim 8, wherein the signal quality indicator is based on one of a received signal strength indicator value, a noise floor value, a signal-to-noise ratio value, a packet retransmission rate, and a missed beacon rate. 10. The network of claim 8, wherein the controller is configured to adjust the amount of data included in the payload by removing a subset of data from the received ... | General Electric Company | H04W004/00
US08812116 | B2 | 2014-08-19 | System and methods for determining nerve proximity, direction, and pathology during surgery | 2012-05-07 | The present invention involves systems and methods for determining nerve proximity, nerve direction, and pathology relative to a surgical instrument based on an identified relationship between neuromuscular responses and the stimulation signal that caused the neuromuscular responses. | 1. A method of using a surgical access system for accessing a spinal target site, comprising: inserting an inner dilator of a plurality of spinal access dilators of the surgical access system along a selected access path between a skin penetration site and a targeted intervertebral disc, the surgical access system comprising: the plurality of spinal access dilators adapted to bluntly dissect bodily tissue along the selected access path between the skin penetration site and the targeted intervertebral disc, each of the spinal access dilators comprising a central lumen extending from a proximal end to a distal opening at a distal tip region and a longitudinal length sufficient to extend from said targeted intervertebral disc to a location external to said skin penetration site, the plurality of spinal access dilators comprising the inner dilator and an outer dilator configured to advance over the inner dilator, at least the inner dilator comprising an outer diameter of 6 mm to 30 mm and the distal tip region of the inner dilator defining four generally orthogonally disposed stimulation electrode positions arranged annularly about a central axis of the distal opening of said inner dilator, and an electrode at any of said four generally orthogonally disposed stimulation electrode positions is configured to individually output a stimulation signal for nerve monitoring;an electrical stimulation conductor adapted to transmit said stimulation signal from a nerve monitoring; system, wherein said electrical stimulation conductor is configured to releasably engage with at least said inner dilator to output said stimulation signal for nerve monitoringan elongate penetration member configured to slidingly engage along the central lumen of the inner dilator, wherein the elongate penetration member has a distal tip configured to penetrate an annulus of said targeted intervertebral disc; andan operative corridor instrument that is deliverable over an outermost dilator of said spinal access dilators;while the inner dilator is located in the selected access path between the skin penetration site and the targeted intervertebral disc, using the electrical stimulation conductor to transmit said stimulation signal from the nerve monitoring system to said bodily tissue along the selected access path, wherein the nerve monitoring system delivers the stimulation signal to the electrode at any of said four generally orthogonally disposed stimulation electrode positions, monitors electromyographic activity detected by a set of sensor electrodes in leg muscle myotomes associated with nerves in the vicinity of the targeted intervertebral disc, and then contemporaneously displays on a display screen both: a graphic representation of locations of said leg muscle myotomes, and a numeric stimulation threshold in units of milliAmps required to obtain the electromyographic activity in at least one of said leg muscle myotomes;after inserting the inner dilator to the targeted interv... | NuVasive, Inc. | A61N001/00 A61B005/05 A61M029/00 A61B005/00 A61B005/0488 A61B005/04 A61N001/08 A61B005/11
US09179888 | B2 | 2015-11-10 | System and method for providing patient registration without fiducials | 2010-08-27 | A method for providing patient registration without fiducials comprises the steps of: spatially placing an ultrasound image of a patient randomly at different starting positions relative to a preoperative image; creating an independent registration corresponding to each different starting positions, by optimizing a spatial transformation between the preoperative image and the ultrasound image to provide a first batch of registrations; executing a second registration to fine-tune the alignment between the preoperative image and the ultrasound image; and concatenating the spatial transformation to obtain spatial transformation between the patient in an operating room and a corresponding preoperative image. | 1. A method for providing a patient registration without fiducials or manual intervention, by a device containing a processor and a memory, comprising the steps of: generating a binary preoperative image from a grayscale preoperative image of a patient;generating a binary intraoperative image from a grayscale intraoperative image of the patient;generating multiple different random starting registration positions of the binary intraoperative image relative to the binary preoperative image;performing a first batch of registrations of the binary intraoperative image with the binary preoperative image, wherein the first batch of registrations comprises multiple registrations each corresponding to one random starting registration position of the multiple different random starting registration positions;converging information from the first batch of registrations to generate a new starting registration position;executing a second registration between the grayscale preoperative image and the grayscale intraoperative image from the new starting registration position; andcomputing the patient registration directly from the second registration,wherein the new starting registration position is the only starting registration position for the second registration, and the first batch of registrations and the second registration do not involve user guidance. 2. The method of claim 1, wherein the step of executing the second registration further comprises the step of maximizing mutual information between the grayscale intraoperative image and the grayscale preoperative image so as to use the mutual information as an objective function with respect to the second registration between the grayscale intraoperative image and the grayscale preoperative image. 3. The method of claim 1, wherein the grayscale preoperative image is a magnetic resonance image. 4. The method of claim 1, wherein generating a binary intraoperative image from a grayscale intraoperative image further comprises highlighting a parenchymal surface. 5. The method of claim 4, wherein highlighting a parenchymal surface further comprises image preprocessing by one or more of the group consisting of rasterization, Gaussian smoothing, thresholding, and morphology operations. 6. The method of claim 4, wherein generating a binary preoperative image from a grayscale preoperative image further comprises highlighting the parenchymal surface. 7. The method of claim 1, wherein the grayscale intraoperative image is an ultrasound image. 8. The method of claim 1, further comprising the step of generating multiple orientations of a source of the intraoperative binary image for each of the different random starting registration positions of the binary intraoperative image relative to the binary preoperative image. 9. The method of claim 1, wherein computing the patient registration further comprises the step of combining the second registration with a patient tracker transformation provided by a patient tra... | Dartmouth College | A61B005/05 A61B008/00 A61B005/06 A61B008/08 A61B019/00 G06T007/00 A61B006/00 A61B017/00
US08915922 | B2 | 2014-12-23 | Method of planning and performing a spherical osteotomy using the 3-dimensional center of rotation of angulation (CORA) | 2012-03-06 | A pre-surgical planning method for performing a spherical osteotomy for the surgical sectioning of a bone includes obtaining a CT scan of a bone. Subsequently manipulating the scan into a three-dimensional CAD format. Utilizing the scan to identify one or more centers of bone correction or 3D CORAs. A surface, configured in the shape of a portion of a sphere, e.g., a semisphere, is then superimposed on the computer representation of the bone. The center of the surface is positioned at a respective center of bone correction. The intersection of the surface and the bone defines a sectioning surface along which the bone is to be cut. Simulating a sectioning of the bone along the sectioning surface and the subsequent realignment of the bone in an optimal configuration using the computer is then performed. The computer simulation is then utilized as a guide for actually sectioning the bone. | 1. A pre-surgical planning method for performing a spherical osteotomy on a bone, the method comprising: obtaining a computerized tomography (CT) image of said bone;converting said image to a three-dimensional (3D) computerized format;utilizing said converted image and a computer to locate a plurality of axes within said image of said bone, each said axis being associated with a respective substantially linear region of said bone;identifying at least one center of correction within said bone, each said center of correction being located at an intersection of at least two of said axes;locating at least one element, having a surface configured as a portion of a sphere, on said converted image of said bone, an epicenter of said surface of said at least one element being located at a respective said center of correction;locating at least one sectioning region on said computerized image of said bone; said sectioning region being defined as an intersection of said surface of said at least one element and said computerized image of said bone;locating at least one bone sectioning region on said bone corresponding to said at least one sectioning region on said computerized image of said bone; andusing an osteotomy device to section said bone along said at least one bone sectioning region. 2. The method of claim 1, wherein said bone sectioning region is configured as a portion of a sphere. 3. The method of claim 1, wherein said osteotomy device includes a cutting element having a shape which defines a portion of a sphere. 4. The method of claim 1, wherein said osteotomy device has a cutting edge which is arcuate in configuration. 5. The method of claim 1, wherein said osteotomy device defines an axis of rotation and wherein said bone is cut by the action of a cutting portion of said osteotomy device oscillating about said axis of rotation. 6. The method of claim 5, wherein said method further includes: positioning said cutting portion of said osteotomy device in an initial position with respect to said bone;oscillating the cutting portion of said osteotomy device about said axis of rotation; and thereafter,rotating the cutting portion of the osteotomy device from the initial position to a final position, about said center of correction. 7. The method of claim 1, wherein said three-dimensional computerized format is a three-dimensional computer assisted design (CAD) format. 8. The method of claim 1, further comprising utilizing said computer to section said computerized image of said bone into individual segments. 9. The method of claim 8, further comprising utilizing said computer to join said individual segments together. 10. The method of claim 9, wherein said computer is programmed to position cardan type joints at the respective centers of correction. 11. The method of claim 10, further comprising displacing said individual segments, relative to one another, and utilizing said cardan joints to align said individual segments relative to one an... | Zsigmond Szanto | A61F005/00 A61B017/58 A61B017/14 A61B017/16 A61B017/15 A61B019/00
US08892193 | B2 | 2014-11-18 | Apparatus and method for detection of lead failure in an implantable medical device | 2011-12-19 | A method for automatic threshold control and detection of lead failure in an implanted medical device obtains three sensing vectors for measurement of an electrocardiogram signal. A dynamic error signal is determined from the vectors, and may be used to set a detection threshold for insufficient ECG signals, and/or to passively monitor the device for indications of lead failure without performing an impedance measurement. Passive mode operation conserves battery power and enables continuous lead integrity checks. A quality factor may also be determined from the error signal, to indicate whether or not signal measurements are valid with respect to noise levels. If the detection threshold is allowed to decay between successive features of the electrocardiogram, the decay rate may be made adaptive such that it automatically adjusts to changes in heart rate or to changes in amplitude of the electrocardiogram features. | 1. A method of determining electrocardiogram (ECG) signal quality in an implantable medical device (IMD), the method including the steps of: a. sensing at least three ECG signals from at least three spaced electrodes;b. calculating at least three sensing vectors from the ECG signals, each vector representing the difference between ECG signals from a pair of the spaced electrodes, wherein each vector is obtained from a different one of the pairs of electrodes;c. calculating a dynamic error signal from the vectors, the dynamic error signal being dependent on the difference between: (1) one of the vectors, and(2) the sum of the other vectors; andd. adapting the sensing of the ECG signals in dependence on the dynamic error signal. 2. The method of claim 1 wherein at least two of the electrodes are connected to a casing via one or more leads. 3. The method of claim 1 wherein the dynamic error signal is calculated from three of the vectors. 4. The method of claim 1 further including the step of monitoring for an increase in the dynamic error signal indicative of failure of a lead extending to one of the electrodes. 5. The method of claim 1 wherein the sensing of the ECG signals is adapted if the dynamic error signal increases by a factor of approximately two or more. 6. The method of claim 1 further including the step of: a. for different sets of three electrodes, calculating three sensing vectors from each set;b. determining from the vectors whether one of the electrodes is experiencing failure in a lead extending to the electrode. 7. The method of claim 1 further including the step of a. for different sets of three electrodes, calculating three sensing vectors from each set;b. determining a dynamic error signal from each set of three vectors;c. monitoring each dynamic error signal for an increase indicative of failure of a lead extending to one of the electrodes. 8. The method of claim 1 further including the step of computing a dynamic detection threshold value from the dynamic error signal wherein: a. the dynamic detection threshold value is set above a noise level and below an ECG signal level, andb. the dynamic detection threshold value automatically adjusts to changes in the dynamic error signal. 9. The method of claim 1 further including the step of determining whether or not the ECG signals have sufficient amplitude in comparison to the dynamic detection threshold value to be considered valid. 10. The method of claim 9 further including the step of suspending further sensing of ECG signals if an ECG signal is determined to be invalid. 11. The method of claim 9, wherein the step of determining whether or not the ECG signals have sufficient amplitude includes: a. defining a low signal flag (LSF) indicative of insufficient ECG signal amplitude, andb. comparing at least one of the ECG signals to the LSF. 12. The method of claim 11, wherein the LSF varies in response to the dynamic error signal. 13. The method of claim 1 further includi... | Biotronik SE & Co. KG | A61B005/0452 A61N001/37
US08890528 | B2 | 2014-11-18 | RF power transmitter | 2009-09-18 | A RF power transmitter (100) includes an RF synthesizer (104) that generates an analog RF signal based on a digital description of the desired RF waveform and digital feedback signals and a power module (116) that amplifies the analog RF signal and provides the amplified analog RF signal (122) to a load (102). | 1. An RF power transmitter, comprising: an RF synthesizer that generates an analog RF signal based on an input digital waveform and a compensated dynamic complex envelope, wherein the input digital waveform includes an RF carrier description and a dynamic complex envelope, and;a hardware amplifier that amplifies the analog RF signal and provides the amplified analog RF signal to a load; anda compensator that generates the compensated dynamic complex envelope based on the dynamic complex envelope and digital feedback signals. 2. The RF power transmitter of claim 1, wherein the digital feedback signals include an estimated state of the RF power transmitter, estimated based on one or more models. 3. The RF power transmitter of claim 2, wherein the estimated state of the RF power transmitter includes one or more of a temperature of the RF power transmitter, a temperature surrounding the RF power transmitter, a supply voltage of an analog amplifier of the RF power transmitter, an electrical current of the analog amplifier of the RF power transmitter, a power output by the RF power transmitter, or a power reflected back from the load to the RF power transmitter. 4. The RF power transmitter of claim 1, further comprising: an adjustable full-scale adjuster that determines a magnitude range for the analog RF signal, wherein the adjustable full-scale adjuster sets a static magnitude range. 5. The RF power transmitter of claim 1, further comprising: a feedback component that generates the digital feedback signals, wherein the feedback signals include real-time state information about the RF power transmitter. 6. The RF power transmitter of claim 5, wherein the state information includes a thermal state of the RF power transmitter. 7. The RF power transmitter of claim 5, wherein the state information includes an output power state of the RF power transmitter. 8. The RF power transmitter of claim 7, wherein the output power state of the RF power transmitter includes at least one of a forward power or a reflected power. 9. The RF power transmitter of claim 8, wherein the output power state of the RF power transmitter includes at least one of an amplitude or a phase of the output power. 10. The RF power transmitter of claim 5, the RF power transmitter, comprising: an analog amplifier, wherein the output power state of the RF power transmitter includes at least one of a supply voltage or electrical current of the amplifier. 11. The RF power transmitter of claim 1, wherein the hardware amplifier includes one or more of an isolator or a coupler. 12. The RF power transmitter of claim 1, wherein the load is a transmitter coil of an MR imaging system. 13. The RF power transmitter of claim 12, wherein the RF power transmitter is a component of the MR imaging system. 14. A method, comprising: generating a compensated dynamic complex envelope based on a dynamic complex envelope of an input digital waveform and a digital feedback signal that includes real-ti... | Analogic Corporation | A61B005/055 G01R033/44 H04B001/04 G01R033/36
US09295609 | B2 | 2016-03-29 | Cardiopulmonary resuscitation monitoring apparatus | 2012-02-23 | A monitoring apparatus for cardiopulmonary resuscitation includes: an information acquiring section configured to acquire information of a force, displacement, and velocity during a compression of a chest of a living body; a calculating section configured to calculate viscoelasticity information of the chest based on the information of the force, displacement, and velocity, which are acquired by the information acquiring section; an evaluating section configured to perform evaluation related to the cardiopulmonary resuscitation by using the viscoelasticity information which is calculated by the calculating section; and an outputting section configured to perform an output showing the evaluation which is performed by the evaluating section. | 1. A monitoring apparatus for cardiopulmonary resuscitation, the monitoring apparatus comprising: a processor that controls the monitoring apparatus to execute:an information acquiring section configured to measure force, a displacement, and a velocity of a compression of a chest of a living body;a calculating section configured to calculate through regression calculation both (i) a coefficient of rigidity of the chest and (ii) a coefficient of viscosity of the chest, using the force, the displacement, and the velocity, and to calculate an external disturbance, wherein the external disturbance is a difference between the force measured by the information acquiring section and an estimated force estimated using the regressively calculated coefficient of rigidity, the regressively calculated coefficient of viscosity, and the force, the displacement, and the velocity measured by the information acquiring section;an evaluating section configured to determine a reliability of an evaluation of the cardiopulmonary resuscitation using the external disturbance, the regressively calculated coefficient of rigidity, and the regressively calculated coefficient of viscosity calculated by the calculating section, the reliability of the evaluation determined by comparing the external disturbance to a maximum external disturbance threshold and comparing the regressively calculated coefficient of rigidity and the regressively calculated coefficient of viscosity to maximum and minimum reliability thresholds; andan outputting section configured to output a result indicating the reliability of the evaluation of the cardiopulmonary resuscitation, the result being based on the comparisons to the maximum external disturbance threshold and the maximum and minimum reliability thresholds,wherein the reliability is an indication of an accuracy of the cardiopulmonary resuscitation to a user of the monitoring apparatus such that the user maintains or adjusts the displacement of the cardiopulmonary resuscitation of the chest of the living body based on the indication. 2. The monitoring apparatus according to claim 1, wherein the calculating section calculates the coefficient of rigidity of the chest, the coefficient of viscosity of the chest, and the external disturbance by using the expression: f=Kx+Bx′+e where f: the force, x: the displacement, x′: the velocity, K: the coefficient of rigidity, B: the coefficient of viscosity, and e: the external disturbance. 3. The monitoring apparatus according to claim 2, wherein the calculating section regressively calculates the coefficient of rigidity of the chest and the coefficient of viscosity of the chest at each sampling of the information of the force, the displacement, and the velocity by the information acquiring section. 4. The monitoring apparatus according to claim 1, wherein: the information acquiring section comprises a force sensor and an acceleration sensor, the information acquiring section measures the force using th... | Nihon Kohden Corporation | A61B005/103 A61H031/00
US20120203084 | A1 | 2012-08-09 | POSITIONING SYSTEM, APPARATUS, AND METHOD FOR WIRELESS MONITORING OF ESOPHAGEAL pH VALUE | 2012-04-16 | A positioning system, an apparatus, and a method for wireless monitoring of esophageal pH value. The positioning system includes an internal transmitting apparatus and an external recording apparatus. The external recording apparatus includes a second element, and the second element of the external recording apparatus cooperates with a first element of the internal transmitting apparatus. If the external recording apparatus detects that the internal transmitting apparatus is not located in the preset region, alerting action is conducted under the control of a micro-processor. The external recording apparatus periodically detects the intensity of a signal received by a second wireless transceiver module, under the control of the micro-processor, and if the signal intensity is not within the preset range, the alerting action is conducted under the control of the micro-processor. | 1. A positioning system for wireless monitoring of esophageal pH value, comprising: a) an internal transmitting apparatus (30); andb) an external recording apparatus (20); whereinsaid internal transmitting apparatus (30) comprises a pH sensor (301), a sample circuit (302), a first micro-processor (303), a power management unit (305), a first wireless transceiver module (304), and a first element (307);said external recording apparatus (20) comprises a second micro-processor (201), a power management unit (210), a buzzer (209), a memory (205), a data interface (206), a key (207), a second wireless transceiver module (204), a status indicator (208), a housing (211), and a second element (203); andsaid second element (203) of said external recording apparatus (20) cooperates with said first element (307) of said internal transmitting apparatus (30); if said external recording apparatus (20) detects that said internal transmitting apparatus (30) does not locate in a preset region, said micro-processor (201) controls said buzzer (209) and/or status indicator (208) to alert; andsaid external recording apparatus (20) periodically detects the intensity of a signal received by said second wireless transceiver module (204), under the control of said micro-processor (201), and if the signal intensity is not within a preset range, said micro-processor (201) controls said buzzer (209) and/or status indicator (208) to alert. 2. The positioning system of claim 1, wherein said first element (307) of said internal transmitting apparatus (30) is a permanent magnet;said second element (203) of said external recording apparatus (20) is a magnetic sensor;said second element (203) of said external recording apparatus (20) cooperates with said first element (307) of said internal transmitting apparatus (30); andthe intensity of magnetic field generated by said permanent magnet of said internal transmitting apparatus (30) is detected through said magnetic sensor, and if said intensity of magnetic field is not within the preset range, said external recording apparatus (20) detects that said internal transmitting apparatus (30) does not locate in the preset region. 3. The positioning system of claim 1, wherein said first element (307) of said internal transmitting apparatus (30) is a reed switch disposed in series between said pH sensor (301) and said sample circuit (302);said second element (203) of said external recording apparatus (20) is a magnet, which actuates said reed switch through magnetic induction;said second element (203) of said external recording apparatus (20) cooperates with said first element (30) of said internal transmitting apparatus (30);if the actual distance between said magnet and said reed switch is longer than a preset distance, said reed switch is actuated to open a circuit between said pH sensor (301) and said sample circuit (302) of said internal transmitting apparatus (30), and said external recording apparatus (20) detects that said inter... | Chongqing Jinshan Scinece & Technology (Group) Co., Ltd. | A61B005/145
US20120197162 | A1 | 2012-08-02 | Sensor-Based Health Monitoring System | 2012-04-10 | Implementations for sensor-based health monitoring systems are generally disclosed. | 1-13. (canceled) 14. A sensor unit for detecting body motion, comprising: an elastic member;one or more elements configured to detect deformation, attached to the elastic member;a data processor configured to measure output of the elements configured to detect deformation; anda communication device configured to send out the output measured by the data processor. 15. A sensor unit as recited in claim 14, further comprising a weight attached at an extremity of the elastic member. 16. A sensor unit as recited in claim 15, wherein the elastic member has the shape of an elongate stick. 17. A sensor unit as recited in claim 16, wherein the element configured to detect deformation includes a piezo-element, and the piezo-element is attached to a root part of the elastic member. 18. A sensor unit as recited in claim 17, wherein the elastic member, the elements configured to detect deformation, the data processor, and the communication device are packaged in a cylindrical housing. 19-20. (canceled) 21. A sensor unit for detecting body motion, comprising: an elastic member substantially shaped as an elongate stick adapted to be attached to or worn by a user;one or more elements configured to detect deformation, attached to the elastic member;a data processor configured to measure output of the elements configured to detect deformation; anda communication device configured to send out the output measured by the data processor. 22. A sensor unit as recited in claim 21, further comprising a weight attached at an extremity of the elastic member. 23. A sensor unit as recited in claim 22, wherein the element configured to detect deformation includes a piezo-element, and the piezo-element is attached to a root part of the elastic member. 24. A sensor unit as recited in claim 23, wherein the elastic member, the elements configured to detect deformation, the data processor, and the communication device are packaged in a cylindrical housing. 25. A sensor unit for detecting body motion, comprising: an elastic member formed of a thin deformable metal;one or more elements configured to detect deformation, attached to the elastic member;a data processor configured to measure output of the elements configured to detect deformation; anda communication device configured to send out the output measured by the data processor. 26. A sensor unit as recited in claim 25, wherein the elastic member has the shape of an elongate stick. 27. A sensor unit as recited in claim 26, wherein the elastic member is adapted to be attached to or worn by a user. 28. A sensor unit as recited in claim 27, wherein the elastic member comprises stainless steel. 29. A sensor unit as recited in claim 28, further comprising a weight attached at an extremity of the elastic member. 30. A sensor unit as recited in claim 29, wherein the element configured to detect deformation includes a piezo-element, and the piezo-element is attached to a root part of the elastic member. 31. A sensor un... | EMPIRE TECHNOLOGY DEVELOPMENT LLC | A61B005/11
US08233965 | B2 | 2012-07-31 | Tumor grading from blood volume maps | 2007-03-08 | An embodiment of the invention is to make possible a non-invasive grading of a tumor based on parameters determined from a frequency distribution (histogram) of values in a map representing cerebral blood volume (CBV) or cellular metabolism in the tumor. The method is especially applicable to brain tumors such as gliomas where histological grading is difficult. The invention provides a precise and consistent grading since it relies on values selected from the whole tumor (not just from hot spots); since it takes the diversity or heterogeneity of the vascularization into account by analyzing the frequency distribution (not just a mean value); and since it involves and allows for a more automated procedure wherein any subjective contributions from human operators is not critical to the resulting grading. CBV maps may be obtained by perfusion imaging using MRI or CT scanning. Cellular metabolism maps may be obtained from a glucose metabolism map obtained by positron emission tomography (PET). | 1. A computer implemented method for grading malignancy of a tumor, comprising receiving electronic data comprising a map of values defining perfusion, blood volume, or cellular metabolism in a tumor of a subject;storing in an electronic memory, a plurality of value intervals, and counting with an electronic processor the number of values within selected regions of the map that are within each of a plurality of defined value intervals to determine a frequency distribution of values in the selected regions;assessing a tumor malignancy based on the frequency distribution, where a more heterogeneous distribution corresponds to a higher malignancy; andtransmitting tumor assessment data based, at least in part, on the assessment of the tumor malignancy to an output device. 2. The method according to claim 1, wherein the tumor malignancy assessment is based on one or more of the following parameters determined from the frequency distribution: a parameter descriptive of a shape of the frequency distribution,variables in a parametric model applied to the frequency distribution;a highest relative fraction of values in one interval;whether the distribution exceeds a predetermined threshold value; ora FWHM or similar value of the frequency distribution. 3. The method according to claim 1, wherein the map of values is a blood volume map obtained by perfusion imaging using an intravascular contrast agent. 4. The method according to claim 1, wherein the map of values is a glucose metabolism map obtained by positron emission tomography (PET). 5. The method according to claim 1, wherein assessing the tumor malignancy comprises determining a shape of the frequency distribution and comparing with previously determined shapes of equivalent frequency distributions from tumors with a known malignancy assessment. 6. The method according to claim 1, wherein the entire tumor is selected to be applied in the malignancy assessment. 7. The method according to claim 1, further comprising normalizing the frequency distribution to enable comparison between frequency distributions of different tumors. 8. The method of claim 1, further comprising selecting regions of the tumor whose corresponding values in the map are to be applied in the grading. 9. The method according to claim 8, further comprising normalizing or standardizing values of at least the selected regions of the tumor to a reference value. 10. The method of claim 1, wherein the output device is an electronic display, a printer, a data bus, or a network connection. 11. The method of claim 1, further comprising receiving tumor image data from an input device, wherein the map of values is derived from the tumor image data. 12. The method of claim 11, wherein the tumor image data is generated by a CT, MR, or PET scanner. 13. A system for grading malignancy of tumors, the system comprising: a receiver configured to receive a map of values defining perfusion, blood volume, or cellular metabolism of a tumor o... | Oslo Universitetssykehus HF | A61B005/05
US08249682 | B2 | 2012-08-21 | Device for measuring concentrations of constituents of tear sample | 2007-09-06 | A medical diagnostic method utilizes a surface plasmon resonance apparatus provided with a sensing surface. A tear sample from an eye of a patient is placed into contact with the sensing surface. The surface plasmon resonance apparatus is then operated to determine concentrations of solutes such as salt and antigenic analytes in the tear sample. | 1. A medical diagnostic method comprising: providing a surface plasmon resonance apparatus;providing said surface plasmon resonance apparatus with a sensing surface;moving at least a portion of the surface plasmon resonance apparatus to bring said sensing surface into direct contact with a tear film or tear-bearing portion of a patient's eye; andoperating the surface plasmon resonance apparatus to determine concentration of a solute in the tear film or tear-bearing portion of the patient's eye, the operating of the surface plasmon resonance apparatus including binding said solute to said sensing surface during the direct contact of said sensing surface with the tear film or tear-bearing portion of the patient's eye. 2. The method defined in claim 1 wherein the surface plasmon resonance apparatus includes a light-sensing device and a computer or microprocessor operatively linked to said light-sensing device, the operating of the surface plasmon resonance apparatus including: operating said light-sensing device to transmit to said computer an electrical signal encoding a pattern of light absorption by said sensing surface; andoperating said computer or microprocessor to analyze the pattern of light absorption encoded in said electrical signal. 3. The method defined in claim 2 wherein the operating of the surface plasmon resonance apparatus includes: operating said light-sensing device to transmit to said computer multiple electrical signals per second, each of said electrical signals encoding a pattern of light absorption by said sensing surface, said electrical signals being separated from each other by at least one predetermined time interval; andoperating said computer or microprocessor to analyze the pattern of light absorption encoded in each of said electrical signals. 4. The method defined in claim 3 wherein the operating of the surface plasmon resonance apparatus further includes operating said computer or microprocessor to determine a surface plasmon resonance angle or absorption-line position from each of said electrical signals, the resonance angles or absorption-line positions including a first resonance angle or absorption-line position associated with a temporally first one of said electrical signals and a second resonance angle or absorption-line position associated with a later one of said electrical signals. 5. The method defined in claim 4 wherein the operating of the surface plasmon resonance apparatus further includes operating said computer or microprocessor to compare said first resonance angle or absorption-line position to entries in a first calibration table to determine a first solute concentration value; to subtract said first resonance angle or absorption-line position and said second resonance angle or absorption-line position from one another to determine a resultant resonance angle or absorption-line position; and to compare said resultant resonance angle to entries in a second calibration table to determine a sec... | Lacrisciences, LLC | A61B005/1455
US20120209088 | A1 | 2012-08-16 | CONTINUOUS NON-INTERFERING HEALTH MONITORING AND ALERT SYSTEM | 2010-09-20 | A seamless and preferably substantially continuous health monitoring system, designed for use by a healthy living being but also suitable for non-healthy living being, the system including a control module, a communication unit and one or more sensors. The sensors can be in-vivo nano-sensors, micro-sensors, subcutaneous, wearable or implanted sensors. The control unit includes an analysis subsystem having a processing unit and an alerting unit. Each of the sensors is configured to detect a predetermined physiological or chemical parameter of the living being. The communication unit is facilitated to transmit the detected parameters to the analysis subsystem. The processor analyzes the detected parameters to thereby determine if the health state of the monitored living being is abnormal. When at least one detected parameter or the health state is determined to be abnormal, the alerting unit is operatively activated to alert a predetermined alert receiving entity. | 1. A seamless health monitoring and alerting system, configured for use by both a healthy and an unhealthy living being, comprising: a) a control module including: i) an analysis subsystem having a processing unit; andii) an alerting unit;b) a communication unit; andc) one or more sensors,wherein each of said one or more sensors is configured to detect a predetermined physiological or chemical parameter of said living being;wherein said communication unit is facilitated to receive said detected parameters from each of said one or more sensors and transmit said detected parameters to said analysis subsystem;wherein said processor of said analysis subsystem of said control module analyzes said detected parameters to thereby determine if one or more of said detected parameters or a combination of said detected parameters is abnormal;wherein, when at least one of said detected parameters, or a combination thereof, is determined to be abnormal, said alerting unit is operatively activated by said processing unit to alert said living being carrying the health monitoring system and optionally, one or more predetermined alert receiving entities; andwherein, when said alerting unit is activated to alert said living being, carrying the seamless health monitoring system, the health monitoring and alert system is fully independent of any remote entity. 2. (canceled) 3. The health monitoring system as in claim 1, wherein said analysis subsystem includes a memory for storing at least a portion of said detected parameters; wherein said stored detected parameters are used for trends analysis, for adaptation analysis, for abnormality prediction analysis, and for enabling data extraction for further external analysis; and wherein said analysis subsystem analyzes said trends to detect abnormal trends in said detected parameters or a combination thereof, and wherein, when at least one of said trends is determined to be abnormal, said alerting unit is operatively activated to alert one or more predetermined alert receiving entities. 4. (canceled) 5. The health monitoring system as in claim 1, wherein said health monitoring system is facilitated to operate substantially continuously. 6. (canceled) 7. The health monitoring system as in claim 1, wherein the boundary definition of said parameter abnormality is personally, dynamically and automatically adapted to the changes over time of the normal state of said living being. 8. (canceled) 9. (canceled) 10. The health monitoring system as in claim 1, wherein the system is facilitated to provide said alert with no operative action required to be performed by said living being during the health monitoring. 11. The health monitoring system as in claim 1, wherein said control module is selected form the group consisting of a wearable module, an in-vivo module and a mobile device. 12. (canceled) 13. The health monitoring system as in claim 1, wherein said one or more sensors is selected from the group of sensors con... | HEALTHWATCH LTD. | A61B005/145 A61B005/053 A61B005/11
US08579828 | B2 | 2013-11-12 | Managing preload reserve by tracking the ventricular operating point with heart sounds | 2012-04-16 | A system and method for managing preload reserve and tracking the inotropic state of a patient's heart. The S1 heart sound is measured as a proxy for direct measurement of stroke volume. The S3 heart sound may be measured as a proxy for direct measurement of preload level. The S1-S3 pair yield a point on a Frank Starling type of curve, and reveal information regarding the patient's ventricular operating point and inotropic state. As an alternative, or in addition to, measurement of the S3 heart sound, the S4 heart sound may be measured or a direct pressure measurement may be made for the sake of determining the patient's preload level. The aforementioned measurements may be made by a cardiac rhythm management device, such as a pacemaker or implantable defibrillator. | 1. A medical device comprising: a transducer; anda control circuit coupled to the transducer, the control circuit configured to: monitor an S1 heart sound amplitude emitted by a heart of a patient;monitor a proxy variable indicating preload exhibited by the heart, the proxy variable including at least one of a blood pressure magnitude or a heart sound amplitude other than an S1 heart sound amplitude;measure a first inotropic state defined by a state variable pair obtained during a first time period, the state variable pair comprising: an S1 heart sound amplitude value; anda proxy variable value;measure a second inotropic state defined by a state variable pair obtained during a second time period, the state variable pair comprising: an S1 heart sound amplitude value; anda proxy variable value; anddetermine whether the heart has exhibited an inotropic state change by comparing the state variable pair of the second inotropic state to the state variable pair of the first inotropic state. 2. The medical device of claim 1, wherein the medical device includes an ambulatory device. 3. The medical device of claim 1, wherein the control circuit is configured to communicate a control signal to a device using information about the determined inotropic state change. 4. The medical device of claim 1, wherein the control circuit monitors a proxy variable indicating preload by monitoring an S3 heart sound or an S4 heart sound. 5. The medical device of claim 1, wherein the control circuit monitors a proxy variable indicating preload by: sensing a plurality of S3 heart sounds or S4 heart sounds emitted by a heart of a patient, each of which is represented as a time-varying signal with at least one maxima and minima; andfinding a greatest difference between a minima and maxima that are consecutive for each of the time-varying signals representing the plurality of S3 heart sounds or S4 heart sounds, yielding a set of peak-to-peak differences, wherein the control circuit monitors an inotropic state of the heart, using the set of peak-to-peak differences and an indicator of stroke volume. 6. The medical device of claim 1, comprising a pressure sensor in data communication with the control circuit, wherein the control circuit monitors a proxy variable indicating preload by monitoring blood pressure. 7. The medical device of claim 1, wherein the control circuit is configured to determine that the heart has exhibited an inotropic state change by identifying an occurrence in which the S1 heart sound indicates a change in stroke volume and the proxy variable indicates a change in preload. 8. The medical device of claim 1, comprising stimulation and sensing circuitry interposed between the control circuit and an electrode system configured to make electrical contact with the heart, wherein the control circuit is configured to apply cardiac resynchronization therapy to the heart, based upon a set of parameters. 9. The medical device of claim 8, wherein the control ci... | Cardiac Pacemakers, Inc. | A61B005/021 A61B005/0225
US08226576 | B2 | 2012-07-24 | Safety blood collection holder | 2004-02-25 | The present invention is a holder assembly having a holder housing, collar and safety shield. The safety shield is pivotably attached to the collar. The collar is receiving within a recess defined by the annular skirt and needle receiving port of the holder housing. The collar and attached safety shield may thus be rotated about the holder housing and an attached needle assembly, thereby allowing a user to freely position the safety shield during needle insertion and preventing the dislocation of safety shield from the holder housing. | 1. A holder assembly comprising: a holder housing adapted to receive a sample collection tube within a rearward end, a forward end of the holder housing including; a needle receiving port for receiving a needle cannula therein andan annular skirt extending about the needle receiving port; anda safety shield pivotably attached to a collar, said collar having an opening therethrough for receiving a needle cannula therethrough, the collar being received between the annular skirt and the needle receiving port of the holder housing such that the safety shield is capable of being pivoted over at least a portion of a needle received within the needle receiving port of the holder housing,wherein the safety shield and the collar are axially rotatable with respect to the holder housing about an axis of the holder housing, such that the safety shield and the collar can be radially rotated to a desired position around a needle received within the needle receiving port around the axis of the holder housing without axial movement of the collar along the axis. 2. The holder assembly of claim 1, wherein the collar is annular. 3. The holder assembly of claim 1, wherein the shield comprises a rearward end, a forward end, a longitudinal opening in the forward end for receiving a needle, and a hanger bar on the rearward end adapted to connect the safety shield to the collar. 4. The holder assembly of claim 3, wherein the collar comprises a hook arm, the hook arm engages the hanger bar for connecting the safety shield to the collar whereby there is an interface fit between the hanger bar and the hook arm. 5. The holder assembly of claim 1, wherein an outer surface of the collar includes a protrusion and an inner surface of the annular skirt includes a groove, the groove on the annular skirt adapted to receive the protrusion on the annular collar, thereby providing an interface fit when the collar is received between the annular skirt and the needle receiving port of the holder housing. 6. The holder assembly of claim 5, wherein the protrusion is annular and extends around the outer surface of the collar and the groove is annular and extends around the inner surface of the annular skirt. 7. The holder assembly of claim 4, wherein the annular skirt on the holder housing substantially encloses an open end of the hook arm, thereby preventing the interface fit between the hanger bar and the hook arm from releasing when the collar is received between the annular skirt and the needle receiving port of the holder housing. 8. The holder assembly of claim 1, wherein the collar has one or more slits defined in a rearward annular collar section thereof. 9. The holder assembly of claim 1, wherein the shield and the collar are integral and attached through a living hinge. | Becton, Dickinson and Company | A61B005/00 B65D081/00
US08255032 | B2 | 2012-08-28 | Oxygen enhancing membrane systems for implantable devices | 2010-01-15 | The present invention relates generally to systems and methods for increasing oxygen availability to implantable devices. The preferred embodiments provide a membrane system configured to provide protection of the device from the biological environment and/or a catalyst for enabling an enzymatic reaction, wherein the membrane system includes a polymer formed from a high oxygen soluble material. The high oxygen soluble polymer material is disposed adjacent to an oxygen-utilizing source on the implantable device so as to dynamically retain high oxygen availability to the oxygen-utilizing source during oxygen deficits. Membrane systems of the preferred embodiments are useful for implantable devices with oxygen-utilizing sources and/or that function in low oxygen environments, such as enzyme-based electrochemical sensors and cell transplantation devices. | 1. An implantable device for continuous in vivo measurement of an analyte concentration in a host, the implantable device comprising: a sensing region operatively connected to electronic circuitry configured to generate a signal associated with a concentration of an analyte in a host; anda membrane located over the sensing region, wherein the membrane comprises a first domain comprising an enzyme configured to react with the analyte and a second domain configured to control a flux of the analyte and oxygen therethrough to the underlying first domain, wherein the first domain comprises a first silicone-containing polymer and the second domain comprises a second silicone-containing polymer, and wherein the second domain comprises a blend that comprises the second silicone-containing polymer and a hydrophilic polymer. 2. The implantable device of claim 1, wherein a silicone composition of the first domain is different from a silicone composition of the second domain. 3. The implantable device of claim 1, wherein the first silicone-containing polymer is different from the second silicone-containing polymer. 4. The implantable device of claim 1, wherein the first silicone-containing polymer is the same as the second silicone-containing polymer. 5. The implantable device of claim 1, wherein the first domain is positioned between the second domain and the sensing region. 6. The implantable device of claim 1, wherein the membrane has a thickness of from about 11 microns to about 65 microns. 7. The implantable device of claim 1, wherein the second domain is configured to protect the implantable device from a biological environment. 8. The implantable device of claim 1, wherein at least a portion of the second silicone-containing polymer is cross-linked. 9. The implantable device of claim 1, wherein the hydrophilic polymer is selected from the group consisting of polyvinylpyrrolidone, polyhydroxyethyl methacrylate, polyvinylalcohol, polyacrylic acid, polyethers, and copolymers thereof. 10. The implantable device of claim 1, wherein the second domain comprises polyurethane. 11. The implantable device of claim 1, wherein the implantable device is configured to measure a glucose concentration. 12. An implantable device for continuous in vivo measurement of an analyte concentration in a host, the implantable device comprising: a sensing region operatively connected to electronic circuitry configured to generate a signal associated with a concentration of an analyte in a host; anda membrane located over the sensing region, wherein the membrane comprises a first domain comprising an enzyme configured to react with the analyte and a second domain configured to control a flux of the analyte and oxygen therethrough, wherein the first domain comprises a first silicone-containing polymer and the second domain comprises a second silicone-containing polymer, wherein the second domain comprises a blend that comprises the second silicone-containing polymer and... | DexCom, Inc. | A61B005/05 A61B005/00
US08244340 | B2 | 2012-08-14 | Method, system and device for sleep stage determination using frontal electrodes | 2006-12-22 | The described embodiments relate generally to methods, systems and devices for sleep stage determination using frontal electrodes. Certain embodiments relate to a system for sleep stage determination comprising a sensing unit and a processing unit. The sensing unit is positioned over a forehead area of a patient and has first, second and third electrodes for positioning at locations on or adjacent the forehead area for detecting electrical potentials of a human head. The processing unit is coupled to the sensing unit for receiving biological signals corresponding to the detected electrical potentials and processing the biological signals to determine a sleep stage of the patient. The processing of the biological signals is based on a plurality of rules. | 1. A method of sleep stage determination, comprising: receiving electrical potentials corresponding to biological signals from an electrode assembly positioned over a head of a patient;processing the biological signals to determine EEG signals, EOG signals and EMG signals;calculating, with a processor, a pre-score based on the EEG signals, the EOG signals and the EMG signals and a plurality of rules;using said processor for determining based on said plurality of rules and said pre-score whether the sleep stage can be categorized by the pre-score;checking whether a sleep stage has been categorized based on said pre-score using said processor; andwhen said checking step determines that the sleep stage could not be categorized based on said pre-score, determining the sleep stage based on at least one epoch. 2. The method of claim 1, wherein the rules are based on empirically derived correlations of EEG, EOG and EMG signal activity with one or more stages of sleep. 3. The method of claim 1, wherein the electrode assembly comprises first, second and third electrodes positioned at locations on or adjacent the forehead area, the first electrode being positioned adjacent a nasion area of the head and the second and third electrodes being positioned over respective laterally opposed forehead areas. 4. The method of claim 3, wherein the second and third electrodes are positioned above and laterally beyond respective Fp1 and Fp2 positions. 5. The method of claim 1, further comprising, prior to the step of receiving, positioning a sensing unit comprising the frontal electrode assembly over the forehead area, the sensing unit being configured to sense electrical potentials corresponding to the biological signals. 6. The method of claim 1, wherein in said determining the sleep stage based on at least one epoch step, the sleep stage is determined on an epoch by epoch basis. 7. The method of claim 6, wherein for an epoch, the step of determining includes evaluating the EEG signals, the EOG signals and the EMG signals received during the epoch according to the plurality of rules and assigning a sleep stage categorization to the epoch. 8. The method of claim 7, wherein the step of determining includes evaluating the EEG signals, the EOG signals and the EMG signals received during a plurality of epochs according to the plurality of rules and assigning a sleep stage categorization to the epoch. 9. The method of claim 7, wherein the step of determining is based on previous undecided epochs and last determined epochs and the plurality of rules. 10. The method of claim 1, further comprising receiving further electrical potentials corresponding to body movement of the patient, wherein the determining is also based on the further electrical potentials. 11. The method of claim 10, further comprising positioning one or more body movement sensors in relation to a body of the patient away from the head to provide the further electrical potentials. 12. The method o... | Natus Medical Incorporated | A61B005/04
US08233954 | B2 | 2012-07-31 | Mucosal sensor for the assessment of tissue and blood constituents and technique for using the same | 2005-09-30 | A sensor for physiological constituent detection may be adapted to include a mucoadhesive. A sensor is provided that is appropriate for use on mucosal tissue. The mucoadhesive provides a mechanism for holding the sensor on the mucous membrane in order to measure physiological constituent levels in the tissue and blood. | 1. A method comprising: securing a sensor to a mucosal tissue with a mucoadhesive, wherein the sensor comprises an indicator adapted to provide feedback related to a physiological constituent, and wherein the mucoadhesive is disposed on a tissue-contacting side of the indicator, wherein the indicator comprises an emitter and a detector disposed on the tissue-contacting surface and wherein the mucoadhesive is in direct contact with the emitter and detector. 2. The method, as set forth in claim 1, wherein the physiological constituent comprises at least one of a tissue or blood constituent. 3. The method, as set forth in claim 1, wherein the physiological constituent comprises at least one of a metabolic trace gases or an anesthetic gas. 4. The sensor, as set forth in claim 1, wherein the physiological constituent comprises at least one tissue metabolite. 5. The sensor, as set forth in claim 1, wherein the physiological constituent comprises at least one of carboxyhemoglobin or methemoglobin. 6. The method, as set forth in claim 1, wherein the sensor comprises at least one of a pulse oximetry sensor or a carbon dioxide sensor. 7. The method, as set forth in claim 6, comprising assessing the presence of carbon dioxide by viewing an indicator through an optically transparent layer. 8. The method, as set forth in claim 6, comprising assessing the presence of carbon dioxide by providing an electrical feedback. 9. The method, as set forth in claim 1, comprising detaching the sensor by applying a solvent to the mucosal tissue. | Nellcor Puritan Bennett LLC | A61B005/1455
US08221326 | B2 | 2012-07-17 | Detection of oximetry sensor sites based on waveform characteristics | 2007-03-09 | In accordance with an embodiment of the present technique, there is provided methods and systems for detecting the location of a sensor and determining calibration algorithms and/or coefficients for calculation of physiological parameters based on the detected location. An exemplary embodiment includes receiving a signal corresponding to absorption of at least one wavelength of light by a patient's tissue, generating a plethysmographic waveform from the signal, determining an identifying characteristic of the plethysmographic waveform, and determining a location of the sensor based on a comparison of the identifying characteristic with at least one defined criterion. | 1. A method for detecting sensor placement, comprising: receiving a signal corresponding to absorption of at least one wavelength of light by a patient's tissue;generating a plethysmographic waveform from the signal;determining an identifying characteristic of the plethysmographic waveform using a processor; anddetermining a location of the sensor as either corresponding to a forehead or a digit based on a comparison of the identifying characteristic with at least one defined criterion associated with the digit and at least one defined criterion associate with the forehead using the processor. 2. The method of claim 1, comprising determining calibration algorithms, calibration coefficients, or a combination thereof based on the location of the sensor. 3. The method of claim 2, comprising calculating a physiological parameter based on the calibration algorithms, calibration coefficients, or combination thereof. 4. The method of claim 1, wherein the identifying characteristic of the plethysmographic waveform comprises a shape of a pulse in the plethysmographic waveform. 5. The method of claim 4, wherein determining the location of the sensor comprises calculating a ratio of at least two of a systolic time component of the pulse, a diastolic time component of the pulse, and a total pulse time. 6. The method of claim 1, wherein the at least one defined criterion associated with the digit comprises a threshold value. 7. The method of claim 1, comprising enabling detection of venous pulsation based on the location of the sensor. 8. A system for detecting sensor placement, comprising: a sensor having: a detector configured to detect light; anda monitor configured to generate a plethysmographic waveform from the detected light;determine an identifying characteristic of the plethysmographic waveform; anddetermine a location of the sensor as either corresponding to a forehead or a digit based on a correlation of the identifying characteristic with at least one criterion associated with the forehead and at least one criterion associated with the digit. 9. The system of claim 8, wherein the monitor is configured to determine calibration algorithms, calibration coefficients, or a combination thereof based on the location of the sensor. 10. The system of claim 9, wherein the monitor comprises a memory configured to store the calibration algorithms, the calibration coefficients, or the combination thereof. 11. The system of claim 9, wherein the monitor is configured to calculate a physiological parameter based on the calibration algorithms, the calibration coefficients, or the combination thereof. 12. The system of claim 8, wherein the monitor comprises a comparator configured to determine the location of the sensor based on a comparison of the identifying characteristic with the at least one criterion associated with the forehead and at least one criterion associated with the digit, wherein the comparator comprises a hardware comparator, a compariso... | Nellcor Puritan Bennett LLC | A61B005/02 A61B005/0205
US08210173 | B2 | 2012-07-03 | Breathing assistance system having integrated electrical conductors communicating data | 2006-09-29 | A medical device may include a gas delivery apparatus, a patient interface, a connection system, and an electrical circuit. The gas delivery apparatus may be configured to deliver gas to a patient. The patient interface may be configured to interface with the patient to deliver gas communicated by the gas delivery apparatus to the patient. The connection system may be configured to communicate gas from the gas delivery apparatus to the patient interface. The electrical circuit may be configured to communicate electrical signals between the patient interface and the gas delivery apparatus, and may including one or more first electrical conductors at least partially integral with the patient interface and one or more second electrical conductors at least partially integral with the connection system. | 1. A breathing assistance system, comprising: a gas delivery apparatus configured to deliver gas to a patient;a patient interface configured to interface with the patient to deliver gas communicated by the gas delivery apparatus to the patient;a connection system configured to communicate gas from the gas delivery apparatus to the patient interface; andan electrical circuit configured to communicate electrical signals between the patient interface and the gas delivery apparatus, the electrical circuit including one or more first electrical conductors at least partially integral with the patient interface and one or more second electrical conductors at least partially integral with the connection system;wherein the one or more first electrical conductors terminate in first electrical contacts located proximate a first end of the patient interface; andwherein the one or more first electrical contacts align with one or more corresponding second electrical contacts, the one or more second electrical contacts being at least one of (a) associated with a connector located between the connection system and the patient interface and (b) located proximate a first end of the connection system. 2. A breathing assistance system according to claim 1, wherein the gas delivery apparatus includes a control system configured to control at least one function of the gas delivery apparatus based at least on electrical signals received via the electrical circuit. 3. A breathing assistance system according to claim 1, wherein: the patient interface includes a side wall; andthe one or more first electrical conductors are at least partially integrated with the side wall. 4. A breathing assistance system according to claim 1, wherein: the connection system includes a side wall, andthe one or more second electrical conductors are at least partially integrated with the side wall. 5. A breathing assistance system according to claim 4, wherein the connection system comprises a breathing circuit. 6. A breathing assistance system according to claim 1; further comprising: an alignment system configured to align the one or more first electrical contacts with the one or more second electrical contacts. 7. A breathing assistance system according to claim 6, wherein the alignment system is configured to align the one or more first alignment devices and the one or more second alignment in an axial direction. 8. A breathing assistance system according to claim 6, wherein the alignment system is configured to align the one or more first alignment devices and the one or more second alignment in a radial or rotational direction. 9. A medical device, comprising: a breathing circuit for use in providing breathing assistance to a patient, the breathing circuit configured to be communicatively coupled to a gas delivery apparatus, the breathing circuit including: an inspiration conduit configured to communicate gas toward the patient;a first connector for connecting the inspiration co... | Nellcor Puritan Bennett LLC | A61B005/08 A61B005/04 A62B007/00 A62B018/02 A62B018/08 A61M016/00 A61N001/362
US08216154 | B2 | 2012-07-10 | Tissue penetration device | 2005-12-23 | A method of lancing the tissue of a patient provides a tissue penetration element with a tip configured to penetrate tissue. The tissue penetration element is disposed in proximity to the tissue of the patient. A lancing cycle is initiated. The lancing cycle advances the tip into the tissue during a penetration stroke and displaces the tissue penetration element proximally over a withdrawal stroke. Tissue data is acquired based on an interaction between the tissue penetration element and the tissue during at least a portion of the lancing cycle. | 1. A method of lancing the tissue of a patient comprising: (a) providing a tissue penetration element having a tip configured to penetrate tissue;(b) disposing the tissue penetration element in proximity to the tissue of the patient;(c) initiating a lancing cycle including advancing a tip of the tissue penetration element into the tissue during a penetration stroke and displacing the tissue penetration element proximally over a withdrawal stroke;(d) acquiring tissue data based on an interaction between the tissue penetration element and the tissue during at least a portion of the lancing cycle;(e) using a processor to determine that a skin surface has been contacted by the tissue penetration element when the tip of the tissue penetration element has moved a predetermined distance with respect to an initial position; and position of the tissue penetration element via an electronic drive force generator;(f) using tissue data for feedback control for the processor and provide for velocity control;(g) controlling a tissue penetration element velocity into and out of the tissue to allow for compensation for changes in skin thickness and variations in skin hydration; and(h) achieving spontaneous blood yield. 2. The method of claim 1, wherein the tissue data obtained during the lancing cycle of (c) to optimize the success of the lancing cycle. 3. The method of claim 1, wherein the tissue data acquired comprises tissue elasticity data. 4. The method of claim 1, wherein the tissue data is acquired by measuring resistive forces on the tissue penetration element during the lancing cycle. | Sanofi-Aventis Deutschland GmbH | A61B005/00
US08251925 | B2 | 2012-08-28 | Device and method for radial pressure determination | 2008-12-31 | Methods and apparatus for measuring ear canal wall pressure comfort level are provided. An expandable pressure exertion device is inserted into an orifice. The device is expanded inside the orifice in increments of pressure. A threshold level is saved where a user indicates that the pressure exerted against the walls of the orifice is becoming at least one of uncomfortable, painful, and noticeable. | 1. A method of measuring a threshold pressure level of an expandable pressure exertion device against an ear canal wall comprising: inserting the expandable pressure exertion device into an ear canal of a user;repeatedly expanding the expandable pressure exertion device inside the ear canal in increments of increasing pressure and storing each increment of increasing pressure, each increment of increasing pressure by the expandable pressure exertion device exerting more force on the ear canal wall;receiving an indication from the user that the force on the ear canal wall associated with one of the increments of increasing pressure is at least at a predetermined pressure level for a predetermined period of time; andresponsive to the indication, saving the one of the increments of increasing pressure as the threshold pressure level. 2. The method according to claim 1, where the expandable pressure exertion device is an expandable balloon, and the expanding of the expandable pressure exertion device includes increasing an amount of a fluid in the expandable balloon. 3. The method according to claim 2, where the fluid is a gas. 4. The method according to claim 1, where the expandable pressure exertion device is an electroactive polymer, and the expanding of the expandable pressure exertion device includes applying at least one of a voltage or a current across at least one portion of the electroactive polymer. 5. The method according to claim 1, where the expandable pressure exertion device is an expandable clip, and the expanding of the expandable pressure exertion device includes turning a screw mechanism of the expandable clip to expand at least two pads attached to the expandable clip. 6. The method according to claim 1, where the expandable pressure exertion device is an insertable device, and the expanding of the expandable pressure exertion device includes depressing a membrane of the insertable device, where an amount of depression is related to a pressure value corresponding to the increments of increasing pressure. 7. The method according to claim 1, where the expandable pressure exertion device has a reference element, the method including establishing a reference point by the reference element from which a location along the ear canal wall at which the expandable pressure exertion device exerts the force is measured. 8. The method according to claim 2, where the expandable balloon is attached to a stent, and where the stent has an inflation hole through which the fluid enters the balloon. | Personics Holdings Inc. | A61B005/103 A61B005/117
US08251893 | B2 | 2012-08-28 | Device for displaying assistance information for surgical operation, method for displaying assistance information for surgical operation, and program for displaying assistance information for surgical operation | 2008-01-09 | A device for displaying assistance information for surgical operation 1 includes an endoscope 11, a CT device 30, an image pickup device 20, a surface shape calculating unit 43, a coordinate axis matching unit 44 that matches the shape of the patient surface by the CT device 30 and the shape of the patient surface calculated from the image, an endoscope optical axis calculating unit 45 that calculates a ray indicative of an optical axis in the image pickup direction of the endoscope 11, an intersection calculating unit 46 that calculates an intersection of the ray and the plane constituting the internal parts of the patient 60, and an outputting unit 47 that outputs the information indicative of the intersection after overlapping the information on the information indicative of the shape of the patient 60. | 1. A device for displaying assistance information for surgical operation comprising: an endoscope that is inserted into the internal parts of a patient and which picks up an image of the internal parts;a patient shape acquiring means for acquiring information indicative of a three-dimensional shape of a surface of the internal parts of the patient into whom the endoscope is inserted and an external surface of the patient on a first coordinate axis;a surface image pickup means for picking up an image of the external surface of the patient when the endoscope is inserted into the patient;a surface shape calculating means for calculating information indicative of a three-dimensional shape of an external surface of the patient on a second coordinate axis from the image of the external surface of the patient picked up by the surface image pickup means;a coordinate axis matching means for matching the first coordinate axis and the second coordinate axis by matching the information indicative of the three-dimensional shape of the external surface of the patient acquired by the patient shape acquiring means and the information indicative of the three-dimensional shape of the external surface of the patient calculated by the surface shape calculating means, thereby enabling processing of the information indicative of the three-dimensional shape of the patient acquired by the patient shape acquiring means and the information indicative of the three-dimensional shape of the patient calculated by the surface shape calculating means on a same coordinate axis;an endoscope optical axis calculating means for calculating a ray indicative of an optical axis in the image pickup direction of the endoscope on the second coordinate axis matched with the first coordinate axis by the coordinate axis matching means from the surface image picked up by the surface image pickup means;an intersection calculating means for calculating an intersection of the ray indicative of the optical axis in the image pickup direction of the endoscope calculated by the endoscope optical axis calculating means and the surface of the internal parts of the patient relating to the information indicative of the three-dimensional shape acquired by the patient shape acquiring means; andan outputting means for outputting the information indicative of the intersection calculated by the intersection calculating means after overlapping the information on the information indicative of the surface of the internal parts of the patient acquired by the patient shape acquiring means. 2. A device for displaying assistance information for surgical operation according to claim 1, further comprising a marker fixed on a position in a relatively positional relationship determined in advance with respect to the image pickup direction of the endoscope, said marker having a three dimensional coordinates, wherein the surface image pickup means picks up an image of the marker as well as the image of the external surf... | National University Corporation Hamamatsu University School of Medicine | A61B001/04 A61B001/00 A61B005/05
US09041395 | B2 | 2015-05-26 | MRI method of calculating and generating spatially-tailored parallel radio frequency saturation fields | 2011-09-30 | A method for producing magnetic resonance images of a subject in which artifacts resulting from a localized source, such as from pulsatile blood flow, are substantially mitigated is provided. The location of an artifact source, at which spins corresponding to flowing blood are located, is identified. Using this identified artifact source location, a region-of-saturation is calculated. A magnetic resonance imaging (MRI) system is then directed to perform a pulse sequence that results in the generation of a radio frequency (RF) saturation field being produced by an array of RF transmission coils. The RF saturation field is sized and shaped according to the calculated region-of-saturation. Images are reconstructed from image data acquired after application of the RF saturation field, and artifacts related to motion of the spins at the identified location of the artifact source are substantially mitigated in these images. | 1. A method of mitigating an image artifact resulting from an artifact source using a magnetic resonance imaging (MRI) system, the steps of the method comprising: a) providing an initial magnetic resonance (MR) image acquired with an MRI system;b) identifying in the provided initial MR image, a location of an artifact source at which spins corresponding to the artifact source are located;c) calculating, based on the initial MR image data, a region-of-saturation using the identified location of the artifact source;d) directing the MRI system to perform a magnetic resonance pulse sequence that includes: i) applying at the location of the artifact source with an array of radio frequency (RF) transmission coils, an RF saturation field that is sized and shaped according to the calculated region-of-saturation;ii) acquiring MR image data following application of the RF saturation field; ande) reconstructing from the acquired MR image data, a reconstructed MRI image in which MR image artifacts related to a motion of the spins at the identified location of the artifact source are mitigated from the performance of steps d)i) and d)ii). 2. The method as recited in claim 1 in which step a) includes: i) Actively acquiring with the MRI system, initial image data;ii) reconstructing an initial image from the actively acquired initial image data. 3. The method as recited in claim 2 in which step a)i) includes acquiring the initial MR image data using a phase contrast pulse sequence. 4. The method as recited in claim 3 in which step b) includes identifying the location of the artifact source based on phase information in the initial MR image reconstructed in step a)ii). 5. The method as recited in claim 1 further comprising: f) evaluating the reconstructed MR image in order to assess a degree to which MR image artifacts related to a motion of the spins, as the identified location of the artifact source are mitigated;g) repeating step c) in order to calculate an updated region-of-saturation;h) repeating step d) using the updated region-of-saturation in order to acquire updated MR image data; andi) reconstructing an updated MR image from the acquired updated image data, in which MR image artifacts related to a motion of the spins at the identified location of the artifact source are mitigated to a larger degree in the updated MR image than in the MR image reconstructed in step e). 6. The method as recited in claim 1 in which step c) also includes calculating a size and a shape of the region-of-saturation. 7. The method as recited in claim 1 in which step b) also includes identifying a size and shape of the artifact source. 8. The method as recited in claim 1 in which step d)ii) also includes acquiring image data using a phase contrast pulse sequence. 9. The method as recited in claim 1 in which the artifact source is at least one of: flowing blood and a medical implant. 10. A non-transitory computer readable storage medium having stored thereon a computer p... | The General Hospital Corporation | A61B005/05 G01R033/483 G01R033/565 G01R033/561
US10357667 | B2 | 2019-07-23 | High intensity focused ultrasound positioning mechanism | 2010-09-15 | A high intensity focused ultrasound positioning mechanism (100, 200, 310) for positioning a high intensity focused ultrasound transducer (292, 304), the mechanism comprising: —a positioning plate (108, 308) adapted for receiving the high intensity focused ultrasound transducer; —a mechanism support (174) adapted for mounting the positioning mechanism; —a plurality of rods (110, 112, 114, 116, 118, 120, 210, 212, 214, 216, 218, 220), wherein each rod has a first end and an second end, wherein the first end of each rod forms a separate ball joint (122, 124, 126, 128, 130, 132, 222, 224, 226, 228, 230, 232) with the positioning plate; and —a plurality of linear drives (146, 148, 150, 246, 248, 250, 252, 254), wherein the plurality of linear drives are mounted to the mechanism support, wherein each of the linear drives comprises a drive block (164, 166, 168, 264, 266, 268, 270, 272), wherein the second end of each of the plurality of rods forms a separate ball joint (134, 136, 138, 140, 142, 144, 234, 236, 238, 240, 242, 244) with one of the drive blocks. | 1. A high intensity focused ultrasound positioning mechanism for positioning a high intensity focused ultrasound transducer, the mechanism comprising: a positioning plate adapted for receiving the high intensity focused ultrasound transducer;a mechanism support adapted for mounting the positioning mechanism;a plurality of rods, wherein each rod has a first end and a second end, wherein the first end of each rod forms a separate ball joint with the positioning plate, wherein the plurality of rods are configured to move the positioning plate in at least three degrees of freedom; anda plurality of linear drives, wherein the plurality of linear drives are mounted to the mechanism support, wherein each of the linear drives comprises a drive block, wherein the second end of each of the plurality of rods forms a separate ball joint with one of the drive blocks, wherein the positioning plate is movable along three orthogonal axes. 2. The mechanism of claim 1, wherein the plurality of rods comprises a first rod, a second rod, a third rod, a fourth rod, a fifth rod, and a sixth rod; wherein the plurality of linear drives comprises a first linear drive, a second linear drive, and a third linear drive; wherein the first linear drive comprise a first drive block; wherein the second linear drive comprises a second drive block; and wherein the third linear drive comprises a third drive block;wherein the first end of the first rod forms a first ball joint with the positioning plate;wherein the first end of the second rod forms a second ball joint with the positioning plate;wherein the first end of the third rod forms a third ball joint with the positioning plate;wherein the first end of the fourth rod forms a fourth ball joint with the positioning plate;wherein the first end of the fifth rod forms a fifth ball joint with the positioning plate;wherein the first end of the sixth rod forms a sixth ball joint with the positioning plate;wherein the second end of the first rod forms a seventh ball joint with the first drive block;wherein the second end of the second rod forms an eighth ball joint with the first drive block;wherein the second end of the third rod forms a ninth ball joint with the second drive block;wherein the second end of the fourth rod forms a tenth ball joint with the second drive block;wherein the second end of the fifth rod forms a eleventh ball joint with the third drive block; andwherein the second end of the sixth rod forms a twelfth ball joint with the third drive block. 3. The mechanism of claim 2, wherein the first and second ball joints are mounted on a first common axis; wherein the second and third ball joints are mounted on a second common axis; wherein the fourth and fifth ball joints are mounted on a third common axis; wherein the seventh and eighth ball joints are mounted on a fourth common axis; wherein the ninth and tenth ball joints are mounted on a fifth common axis; and wherein the eleventh and twelfth ball joints are mounted ... | Profound Medical Inc. | A61B005/05 A61N007/02 A61N007/00 A61B090/00
US09427187 | B2 | 2016-08-30 | System for analysing the skin and associated method | 2011-06-30 | A system for analyzing at least one characteristic of the skin (1) and by extension hair, via optics (7, 4) and image processing (4, 5) elements notably include a consumer electronics device (4). The method for analyzing at least one characteristic of the skin notably includes a step wherein at least one digital image is acquired via a consumer electronics device. According to a first aspect, the method notably aims at applications in the field of cosmetics or that of skin cancer screening, and according to a second aspect in the field of assisting with diagnosis of allergies. | 1. A system for analyzing a characteristic of skin, comprising: a consumer electronics device comprising an objective and configured to i) digitally acquire an image of the skin from light reflected off skin being imaged, and ii) produce data representing the acquired image of the skin;a first device comprising i) a first region to be placed at a distance between 0 and 50 mm of the skin being imaged, ii) a second region opposite the first region in a light path of the light reflected off the skin being imaged by the consumer electronics device, second region being placed at a distance between 0 and 2 meters of the objective of the consumer electronics device, the first device being placed in the optical axis of the objective of the consumer electronics device to allow the consumer electronics device to acquire the image the skin, and iii) an optical magnification element, distinct of the objective of said consumer electronics device, positioned in the light path between a) first region of the first device, and b) the second region of the first device, including the limits, the optical magnification element configured to optically bend or focus the light in the light path, before the light reaches the objective and the image is acquired by the consumer electronics device, the optical magnification element producing a global optical magnification of the image at a level suitable for analyzing the skin based on the data produced by the consumer electronics device; anda digital image processing device operatively connected to said consumer electronics device to i) receive said produced data of the acquired image of the skin, said produced data of the skin including data relating to additional visible information included in the image, and ii) process the received data of the acquired image of the skin to produce information in relation to at least one characteristic of the skin. 2. The system according to claim 1, wherein said optical magnification element optically bends or focuses the light for increasing said optical magnification of the image at a level suitable for analyzing hair. 3. The system according to claim 1, wherein said first device further comprises: a visual information display, including either of 2D or 3D identification or address code, alphanumeric or graphic element, in the area being imaged to be exploited by image processing. 4. The system according to claim 1, wherein said first device further comprising at least one consumable part. 5. The system according to claim 4, wherein said at least one consumable part comprises identification information in the area being imaged to be exploited by image processing. 6. The system according to claim 1, wherein said first device further comprises:an optical lens for sharpening the image during an image acquisition at a shorter distance than the shortest distance possible for which said consumer electronics device was designed; anda non-permanent connection for temporarily attaching s... | L'OREAL | A61B005/00 A61B010/00
US09687162 | B2 | 2017-06-27 | Monitoring device and method for estimating blood constituent concentration for tissues with low perfusion | 2012-02-28 | The present disclosure relates to a method for estimating blood constituent concentration of a user under low perfusion conditions using a spectrophotometry-based monitoring device; the method comprising: measuring a plurality of photoplethysmographic (PPG) signals; measuring a cardio-synchronous (CV) signal; detecting an instantaneous heart rate and determining a heart rate variability from the CV signal; selecting reliable projected PPG signals; estimating a value of said blood constituent concentration from the magnitude of said reliable projected PPG signals. The disclosed method requires diminished computational load compared to conventional methods based on frequency domain approach as FFT or DCT. The disclosure also pertains to a monitoring device for estimating blood constituent concentration in tissue under low perfusion of a user. | 1. Method for estimating a hemoglobin-related blood constituent concentration of a user under low perfusion conditions: measuring a plurality of photoplethysmographic (PPG) signals by using a spectrophotometry-based monitoring device comprising a multichannel sensor formed from a plurality of channels, each PPG signal being measured by one of the channels;measuring a cardio-synchronous (CV) signal by using a cardiovascular sensor of the spectrophotometry-based monitoring device; andusing a signal processor configured for: detecting an instantaneous heart rate and determining a heart rate variability from the CV signal;for each detected heart rate, determining projected PPG signals by projecting the measured PPG signals multiplied by a window function on a principal frequency component, and determining a magnitude of the projected PPG signals as the sum of the projected PPG signals;selecting reliable projected PPG signals, wherein reliable projected PPG signals are projected PPG signals which have a predetermined magnitude and a predetermined phase and/or coherence between the PPG signals and the principal frequency component;estimating a value of said blood constituent concentration from the magnitude of said reliable projected PPG signals selected over a predetermined time period;said window function having a window length which is adjusted at each detected heart rate according to the determined heart rate variability; andthe frequency of said principal frequency component being estimated by averaging the heart rate over the window length. 2. The method according to claim 1, wherein said blood constituent concentration comprises blood oxygen saturation, carboxyhemoglobin, met-hemoglobin, or a combination of any of them. 3. The method according to claim 1, wherein the principal frequency component is a harmonic component, said principal frequency component's phase being determined by the instantaneous heart rate and said principal frequency component's frequency being determined by the averaged heart rate. 4. The method according to claim 1, wherein the principal frequency component is the fundamental wavelet of a wavetable oscillator, said principal frequency component's phase being determined by the instantaneous heart rate and said principal frequency component's frequency being determined by the averaged heart rate. 5. The method according to claim 1, wherein said averaging the heart rate comprises determining the mean heart rate value of heart rate detected prior to the instantaneous heart rate, over the whole window length. 6. The method according to claim 1, wherein said predetermined coherence is equal or above 0.7. 7. The method according to claim 1, wherein the monitoring device further comprises a motion sensor or measuring a motion signal, and wherein the method further comprises extracting a motion frequency from the motion signal. 8. The method according to claim 7, wherein the window function is designed according to the ext... | CSEM CENTRE SUISSE D'ELECTRONIQUE ET DE MICROTECHNIQUE SA—RECHERCHE ET DÉVELOPPEMENT | A61B005/1455 A61B005/024 A61B005/0205 A61B005/0245 A61B005/00
US09687183 | B2 | 2017-06-27 | Medical device inserters and processes of inserting and using medical devices | 2012-03-30 | An apparatus for insertion of a medical device in the skin of a subject is provided, as well as methods of inserting medical devices. | 1. A method, comprising: positioning a distal end of an inserter on a skin surface; andapplying a force on a proximal end of the inserter to displace a sharp carrier, a device carrier and an analyte monitoring assembly from a first position within the inserter in spaced relation with the skin surface to a second position adjacent to the skin surface, and to position a portion of an analyte sensor under the skin surface and in contact with interstitial fluid, wherein a spring is positioned within the inserter in a compressed, preloaded state when the sharp carrier, the device carrier and the analyte monitoring assembly are in the first position, and wherein the spring is retained in the compressed, preloaded state without a change in state as the sharp carrier, the device carrier and the analyte monitoring assembly move from the first position to the second position; wherein the preloaded spring is biased to advance the sharp carrier from a retracted position with an introducer sharp extending through the device carrier and the analyte monitoring assembly to an extended position in spaced relation with the device carrier, wherein a plurality of carrier arms retain the sharp carrier in the retracted position, and wherein the sharp carrier is disengaged from the plurality of carrier arms permitting expansion of the preloaded spring to advance the sharp carrier to the extended position and withdraw the introducer sharp from the analyte monitoring assembly and the skin surface when the sharp carrier reaches the second position. 2. The method of claim 1, wherein the sharp carrier is disengaged by releasing compression from a support wall maintaining the plurality of carrier arms in an interference relationship with the sharp carrier until the sharp carrier reaches the second position. 3. The method of claim 2, wherein the support wall is configured to engage the sharp carrier by preventing the plurality of carrier arms from bending outwardly until the sharp carrier reaches the second position. 4. The method of claim 3, wherein the plurality of carrier arms are configured to clear the support wall when the sharp carrier reaches the second position. 5. The method of claim 4, wherein the plurality of carrier arms are configured to bend outwardly when the plurality of carrier arms clear the support wall. 6. The method of claim 5, wherein the plurality of carrier arms are configured to disengage from the sharp carrier when the plurality of carrier arms bend outwardly. 7. The method of claim 6, wherein when the plurality of carrier arms are configured to no longer be in an interference relationship with the sharp carrier when the plurality of carrier arms disengage from the sharp carrier. 8. The method of claim 1, wherein no springs are axially compressed during inserter actuation. 9. The method of claim 8, wherein no coil springs are compressed during the inserter actuation. 10. The method of claim 1, wherein the analyte sensor is operatively coupl... | ABBOTT DIABETES CARE INC. | A61B005/15 A61B005/145 A61M005/158 A61B005/151 A61B017/34 A61B005/157 A61B005/00 A61B005/01
US20120215135 | A1 | 2012-08-23 | Pelvic Region Analyzer and Associated Therapeutic and Diagnostic Methods | 2012-02-17 | A pelvic region analyzer for performs at least one of therapeutic and diagnostic methods. The pelvic region analyzer has a probe for insertion in a pelvic region of a patient. The pelvic region analyzer has a balloon for insertion in the pelvic region and disposed at a distal end of the probe. A sensor is integrated with the probe and disposed at a distal end of the probe. An electronic coupling is coupled to the sensor. The electronic coupling provides pressure information from the sensor. An air tube is connected to the balloon. Air is added and removed from the air tube in accordance with at least one of the therapeutic and diagnostic methods. | 1. A pelvic region analyzer for performing at least one of therapeutic and diagnostic methods, comprising: a probe for insertion in a pelvic region;a balloon for insertion in the pelvic region and disposed at a distal end of the probe;a sensor integrated with the probe and disposed at a distal end of the probe;an electronic coupling coupled to the sensor, wherein the electronic coupling provides pressure information from the sensor; andan air tube connected to the balloon, wherein air is added and removed from the air tube in accordance with at least one of the therapeutic and diagnostic methods. 2. A pelvic region analyzer, comprising: a probe shaped to be inserted into a pelvic region;a sensor integrated with the probe; andan electronic coupling coupled to the sensor, the electronic coupling providing pressure information from the sensor in a form to be analyzed by a user. 3. The pelvic region analyzer according to claim 2, wherein the sensor is disposed at a distal portion of the probe. 4. The pelvic region analyzer according to claim 2, wherein the pressure information comprises at least one of a resting pressure and a squeeze pressure. 5. The pelvic region analyzer according to claim 2, wherein the pressure information comprises at least one of a visual textual display, a visual graphical display, and an aural display. 6. The pelvic region analyzer according to claim 2, further comprising: a balloon shaped to be inserted into the pelvic region, the balloon disposed at a distal end of the probe; andan air tube assembly fluidically connected to the balloon and operable to inflate and deflate the balloon selectively. 7. The pelvic region analyzer according to claim 5, wherein at least a portion of the air tube assembly is disposed at least one of: within the probe; andalongside the probe. 8. The pelvic region analyzer according to claim 6, wherein the air tube assembly comprises: an air tube; anda valve coupled to the balloon through the air tube and operable to prevent air from exiting out from the balloon. 9. The pelvic region analyzer according to claim 8, further comprising a pressure reading device coupled to the valve and operable to measure pressure exerted on the balloon. 10. The pelvic region analyzer according to claim 8, further comprising an inflation device fluidically coupled to the valve and operable to introduce air into the balloon through the valve. 11. The pelvic region analyzer according to claim 10, wherein the air tube is a first air tube, and further comprising a second air tube different from the first air tube and fluidically coupling the valve to the inflation device. 12. The pelvic region analyzer according to claim 11, further comprising a bifurcated joint fluidically coupling the first air tube to the second air tube. 13. The pelvic region analyzer according to claim 12, wherein the valve is: fluidically coupled to the balloon through the first air tube, the second air tube, and the bifurcated joint; and... | - | A61B005/11 A61B005/103
US20120190965 | A1 | 2012-07-26 | MR Compatible Stereoscopic Viewing Device for use in the Bore of an MR Magnet | 2011-01-24 | In an MR guided surgical system which is carried out in the bore of an MR magnet, there is provided a microscope system for viewing the required part of a patient which includes stereoscopic viewing components arranged for use in generating 2D and 3D images displayed to the surgeon. The optical assembly is adjustable to change the view and the visual images are overlaid by the MR images. The visual image can be adjusted in response to movement of the surgical tool and the MR image displayed and/or the image obtained can be modified in response to change in the visual image and/or movement of the tool. The components in the bore are made compatible with the MR environment. | 1. Apparatus for viewing a part of a patient comprising: an optical assembly for receiving light from the part of the patient, the optical assembly including stereoscopic viewing components arranged for use in generating 2D and 3D images, the optical assembly being adjustable to change at least a field of view;a display for viewing of images generated from the light received from the part;and a control system for controlling the optical assembly and for generating the images;a communication arrangement for communicating between the optical assembly and the processing system;wherein the optical assembly includes a mount arranged to locate the assembly within a bore of an MRI magnet;and wherein the optical assembly, control system and the communication arrangement are compatible with the MRI magnet so as to allow simultaneous communication and MR imaging. 2. The apparatus according to claim 1 wherein the control system is arranged to change the viewing parameters of the optical assembly including one or more of zoom, depth of field, focus, pan, tilt, window levelling, color, balance, magnification. 3. The apparatus according to claim 1 wherein an illumination source is integrated into the optical assembly to illuminate viewing of the part. 4. (canceled) 5. The apparatus according to claim 1 wherein there is provided an imaging/encoding device for encoding light from the optical assembly from the part into digital information and wherein the imaging/encoding device is located near the patient in the bore of a magnet with the optical assembly and the control system is located outside of the bore. 6. The apparatus according to claim 1 wherein there is provided an imaging/encoding device for encoding light from the optical assembly from the part into digital information and wherein the imaging/encoding device is located remotely from the optical assembly and the communication arrangement comprises a fiber optic system. 7. The apparatus according to claim 1 wherein there is provided an imaging/encoding device for encoding light from the optical assembly from the part into digital information and wherein the imaging/encoding device is located remotely from the optical assembly and the communication arrangement comprises a light tube movable with the optical assembly. 8. (canceled) 9. (canceled) 10. (canceled) 11. (canceled) 12. The apparatus according to claim 1 wherein the optical assembly is sterilizable. 13. The apparatus according to claim 1 wherein the optical assembly, control system and the communication arrangement are made compatible with the MRI magnet by one or more of: an RF filter on electrical communication cables to prevent stray RF from the electrical communication cables signals from effecting the imaging;an RF filter on electrical communication cables to prevent the RF imaging signals from affecting the imaging/encoding device;an RF enclosure around the optical assembly and the imaging/encoding device;the optical assembly an... | - | A61B005/055
US20120203124 | A1 | 2012-08-09 | MOBILE PHONE FOR RECORDING ECG | 2009-09-29 | A mobile phone, a method of assembling a mobile phone, and a method of recording an ECG using the mobile phone. The mobile phone comprises a casing; a wireless communication module disposed inside the casing for communicating with a mobile network; one or more sensor elements integrated on the casing for measuring an electrophysiological signal of a person; and an ECG generator module disposed inside the casing and coupled to the sensor elements and the communication module for generating an ECG from the measured electrophysiological signal and for transmitting data representing said ECG via the communication module. | 1-31. (canceled) 32. A mobile phone comprising: a casing;a wireless communication module disposed inside the casing for communicating with a mobile network;one or more sensor elements integrated on the casing for measuring an electrophysiological signal of a person; andan ECG generator module disposed inside the casing and coupled to the sensor elements and the communication module for converting the measured electrophysiological signal into data representing an ECG pattern for transmission of the data representing said ECG pattern via the communication module. 33. The mobile phone as claimed in claim 32, wherein each sensor element comprises a conductive plate disposed with a sensor surface facing outward from the casing for direct contact with a skin of the person. 34. The mobile phone as claimed in claim 33, wherein each conductive plate comprises a contact lead extending through the casing for slide-on biased engagement with contact points disposed on a PCB inside the casing for electrically connecting each conductive plate to the ECG generator module. 35. The mobile phone as claimed in claim 32, wherein the wireless communication module transmitts the data representing said ECG pattern in a mark-up language based format. 36. The mobile phone as claimed in claim 35, wherein the mark-up language based format comprises XML. 37. The mobile phone as claimed in claim 32, wherein the ECG generator module incorporates a unique ID into the data representing the ECG pattern. 38. The mobile phone as claimed in claim 37, wherein the ECG generator incorporates a telephone number into the data representing the ECG pattern. 39. The mobile phone as claimed in claim 32, further comprising an application program installed on a processor of the mobile phone for implementing a medical data user interface on the mobile phone. 40. The mobile phone as claimed in claim 39, wherein the user interface is configured for input of medical data by the user. 41. The mobile phone as claimed in claim 40, wherein the user interface is configured for incorporating the or a unique ID into said medical data for transmission via the communication device. 42. The mobile phone as claimed in claim 32, wherein the ECG generator is coupled to a screen of the mobile phone for displaying the ECG pattern on the mobile phone. 43. The mobile phone as claimed in claim 32, further comprising a dedicated replaceable data storage medium coupled to the ECG generator for storing the data representing the ECG pattern and disposed inside the casing such that the casing has to be opened for replacing the replaceable data storage medium. 44. The mobile phone as claimed in claim 32, wherein the ECG generator module comprises means for amplifying the electrophysiological signal, means for filtering the electrophysiological signal for artifacts and noise and means for converting the electrophysiological signal into digital form. 45. The mobile phone as claimed in claim 44, wherein the di... | EPHONE INTERNATIONAL PTE LTD | A61B005/0404 H05K013/00 A61B005/0432
US08220467 | B2 | 2012-07-17 | Method and device for the treatment of obstructive sleep apnea and snoring | 2011-09-30 | The device relates to methods and devices for the treatment of obstructive sleep apnea syndrome. | 1. A tissue retractor for treatment of a breathing disorder and providing an electrical stimulus comprising: a shaft configured for transmucosal insertion into a soft tissue located in a patient's oral cavity or pharynx;a retractor member connected at or near a first end of the shaft;an anchor member connected at or near a second end of the shaft; andat least one electrode configured to provide an electrical stimulus to cause contraction of the soft tissue,wherein at least one of the retractor member or anchor member is configured to be positioned on an external surface of the soft tissue, neither the retractor member nor the anchor member configured to be tethered to bone. 2. The tissue retractor of claim 1 wherein at least one of the shaft, the retractor member and the anchor member is adapted to exert a force toward a center of the shaft between the first end and the second end of the shaft. 3. The tissue retractor of claim 1 further comprising a battery in communication with the at least one electrode. 4. The tissue retractor of claim 1 further comprising stimulation electronics in communication with the at least one electrode. 5. The tissue retractor of claim 1 wherein the at least one electrode is disposed on the tissue retractor. 6. The tissue retractor of claim 1 further comprising at least one sensor in communication with the at least one electrode. 7. The tissue retractor of claim 6 wherein the at least one sensor is configured to detect at least one of a pressure or an airway obstruction. 8. The tissue retractor of claim 6 wherein the at least one sensor is disposed at or near the retractor member. 9. The tissue retractor of claim 6 wherein the at least one sensor is configured to trigger the at least one electrode to provide the electrical stimulus to cause contraction of the soft tissue. 10. The tissue retractor of claim 1 wherein the at least one electrode is positionable on an external surface of the soft tissue. 11. The tissue retractor of claim 1 wherein the at least one electrode is configured for direct contact with at least a portion of the soft tissue. 12. The tissue retractor of claim 1 wherein the at least one electrode is disposed on an exterior surface of the retractor member. 13. The tissue retractor of claim 1 wherein the at least one electrode is disposed on an exterior surface of the shaft. 14. The tissue retractor of claim 4 further comprising an energy supply receiver in communication with the stimulation electronics. 15. The tissue retractor of claim 14 further comprising a flange relative to the retractor member wherein the at least one electrode is disposed on at least one side of flange. 16. The tissue retractor of claim 15 wherein a first electrode is disposed on a first side of the flange and a second electrode is disposed on a second side of the flange. 17. The tissue retractor of claim 14 further comprising a control unit in communication with the energy supply receiver, the control unit conf... | Linguaflex, Inc. | A61F005/56 A61N001/00 A61B005/04 A61B001/32
US08251922 | B2 | 2012-08-28 | Analysis system for automatic skin prick analysis | 2010-04-07 | Analysis system for automatically performing a skin prick analysis by pricking the skin for producing a sample of body liquid and detecting an analyte contained in the sample. The analysis system comprises a magazine with a plurality of compartments each containing a lancing element and an analysis element, and a reusable hand-held instrument having a drive assembly. The drive assembly is adapted for driving at least the following movements by manually generated mechanical force: a coupling movement by which one of the lancing elements is coupled to the drive assembly; a puncturing and sample collection movement of one of the lancing elements contained in the magazine and coupled to the drive assembly; and a remaganizing movement by which the test element is transported back into the compartment of the magazine. | 1. An analysis system for automatically performing a skin prick analysis by pricking the skin for producing a sample of body liquid and detecting an analyte contained in the sample, the analysis system comprising: a magazine with a plurality of compartments each containing a test element comprising a lancing element and an analysis element, the lancing element having a pricking tip for performing a skin prick and a sample transfer capillary for transfer of sample liquid to the analysis element, the analysis element comprising a reagent system which reacts with the analyte contained in the sample causing a measurable change of a measurement quantity characteristic for the desired analytical result, anda reusable hand-held instrument having a housing and a drive assembly for driving movements of parts inside the housing for the analysis, wherein the drive assembly drives at least the following movements by a manually generated mechanical force: a coupling movement by which one of the lancing elements in a compartment of the magazine and located in a piercing position is coupled to the drive assembly;a puncturing and sample collection movement of one of the lancing elements contained in the magazine and coupled to the drive assembly, the puncturing and sample collection movement includes a forward movement phase in a puncturing direction until the pricking tip reaches a point of maximum displacement and, after the point of maximum displacement, a reverse movement phase opposite to the puncturing direction during which reverse movement phase the speed is reduced as compared to the forward movement for allowing suctioning of sample into the sample transfer capillary;a remaganizing movement by which the test element is transported back into the compartment of the magazine. 2. The analysis system of claim 1, wherein the drive assembly drives by a manually generated mechanical force an indexing movement of the magazine for transporting a compartment containing an unused test element to the piercing position. 3. The analysis system of claim 1, further comprising, test elements which are integral lancing and analysis elements including a lancing portion with the lancing element and an analysis portion with the analysis element, the analysis portion of the test elements comprise a reaction site containing the reagent system, wherein the lancing element is in permanent fluid communication with the reaction site of the analysis element, a capillary channel leading to the reaction site for transporting sample liquid by capillary forces to the reagent system. 4. The analysis system of claim 3, wherein the analysis portion of the test element comprises an optical wave guide having a distal end arranged at the reaction site for carrying out an optical measurement. 5. The analysis system of claim 4, wherein at least a part of the reagents of the reagent system are fixed at a distal end face of the optical wave guide. 6. The analysis system of claim 1, wherein... | Roche Diagnostics Operations, Inc. | A61B005/00 B65D081/00
US08224412 | B2 | 2012-07-17 | Pulse oximeter sensor with piece-wise function | 2010-01-12 | A memory in a sensor is used to store multiple coefficients for a physiological parameter. In one embodiment, not only are the sensor's specific calibration coefficients stored in a memory in the sensor for the formula to determine oxygen saturation, but multiple sets of coefficients are stored. The multiple sets apply to different ranges of saturation values to provide a better fit to occur by breaking the R to SpO2 relationship up into different pieces, each described by a different function. The different functions can also be according to different formulas for determining oxygen saturation. | 1. An oximeter system comprising: an oximeter sensor, comprising:a light emitter configured to direct light at a patient;a light detector mounted to receive light from the patient; anda sensor memory storing a first set of coefficients corresponding to a wavelength of the light emitter and a second set of coefficients corresponding to the wavelength of the light emitter;an oximeter monitor, comprising:a monitor memory storing a first formula and a second formula, wherein the first formula differs from the second formula and wherein at least one of the different formulas comprises a spline function; anda calculation mechanism configured to determine a blood oxygen saturation in the patient, wherein the calculation mechanism selects and utilizes the first set of coefficients in the first formula for a first range of oxygen saturation values and selects and utilizes the second set of coefficients in the second formula for a second range of oxygen saturation values, wherein the first range differs from the second range. 2. The system of claim 1 wherein the coefficients are dependent on a mean wavelength of the light emitter. 3. The system of claim 1 wherein at least one of the different formulas is a nonlinear formula. 4. The system of claim 1 wherein the different formulas are linear formulas. 5. The system of claim 1 wherein at least one of the different formulas comprises a ratio-of-ratios function. 6. The system of claim 1 wherein the oximeter memory further stores a value indicating a signal breakpoint between the first and second formulas. 7. The system of claim 6 wherein the value comprises an oxygen saturation level. 8. An oximeter system comprising: an oximeter sensor, comprising:a light emitter configured to direct light at a patient;a light detector mounted to receive light from the patient; anda memory storing a first set and a second set of a plurality of alternate values of oxygen saturation or ratio-of-ratio values, wherein the plurality of values correspond to a same mean wavelength of the light emitter;an oximeter monitor, comprising:an oximeter memory storing a spline-fitting algorithm used to determine oxygen saturation; anda calculation mechanism configured to determine a blood oxygen saturation level in the patient, wherein the calculation mechanism uses the algorithm to define a first curve using the first set of a plurality of alternate values and uses the algorithm to define a second curve using the second set of a plurality of alternate values, wherein the first curve corresponds to a first range of oxygen saturation values and the second curve corresponds to a second range of oxygen saturation values, wherein the first range differs from the second range. 9. A method of manufacturing an oximeter monitor, comprising: providing a drive circuit configured to provide signals to an oximeter sensor that is coupleable to a patient;providing a read circuit configured to read from a sensor memory a first set of coefficients f... | Nellcor Puritan Bennett LLC | A61B005/1455
US08241211 | B2 | 2012-08-14 | Apparatus for determining association variables | 2006-11-27 | An apparatus, and related method, for determining one or more association variables is described. The apparatus includes at least one processor, at least one memory, and at least one program module. The program module is stored in the memory and is configurable to be executed by the processor. The program module includes instructions for determining a statistical relationship between one or more temporal onsets corresponding to one or more events and a pattern of occurrence of a compound variable. The compound variable corresponds at least to a pattern of occurrence of a first variable and a pattern of occurrence of a second variable. The determining includes contributions from presence and absence information in the pattern of occurrence of the compound variable. | 1. A computer-implemented method for determining one or more migraine triggers associated with one or more migraines, comprising: determining, using the computer, a statistical relationship between one or more temporal onsets associated with one or more events and a pattern of occurrence of a compound variable, wherein the one or more events include the one or more migraines experienced by at least one individual, wherein the compound variable corresponds at least to a pattern of occurrence of a first variable and a pattern of occurrence of a second variable, and wherein the statistical relationship includes contributions from presence and absence information in the pattern of occurrence of the compound variable; andidentifying, via a processor, the first variable and the second variable as the migraine triggers based on the statistical relationship. 2. The method of claim 1, wherein the pattern of occurrence of the first variable is during a first set of time intervals and the pattern of occurrence of a second variable is during a second set of time intervals, and wherein a respective time interval in a respective set of time intervals, which can include the first set of time intervals or the second set of time intervals, precedes a respective temporal onset in the one or more temporal onsets. 3. The method of claim 2, wherein time intervals in at least one of the first set of time intervals and the second set of time intervals are offset in time from the one or more temporal onsets. 4. The method of claim 2, wherein time intervals in the first set of time intervals are different than time intervals in the second set of time intervals. 5. The method of claim 1, further comprising receiving information including the one or more temporal onsets associated with the one or more events and the pattern of occurrence of the compound variable. 6. The method of claim 1, wherein the determining uses a non-parametric statistical analysis technique including a chi-square analysis technique, a log-likelihood ratio analysis technique, or a Fisher's exact probability analysis technique. 7. The method of claim 1, wherein the determining uses a supervised learning technique including a support vector machines (SVM) analysis technique, a shrinkage and regression technique, or a classification and regression tree (CART) analysis technique. 8. The method of claim 1, wherein the pattern of occurrence of the first variable and the pattern of occurrence of the second variable comprise categorical data, and wherein a respective entry in the pattern of occurrence of the compound variable is determined by performing a logical operation on corresponding entries in the pattern of occurrence of the first variable and the pattern of occurrence of the second variable. 9. The method of claim 8, wherein the logical operation is a Boolean operation selected from a group consisting of AND, OR, NOT and XOR. 10. The method of claim 1, further comprising determining statist... | Trigeminal Solutions, Inc. | A61B005/00
US08249688 | B2 | 2012-08-21 | Method for affixing a magnetic resonance RF coil to a patient | 2011-11-22 | In a method to affix RF coils (in particular local coils) on a patient in examinations with a magnetic resonance apparatus, a horizontal board accommodates the patient for a magnetic resonance examination to be implemented, an RF coil that has coil electronics is affixed with a fastening strap on the patient, and the fastening strap has a connection cable integrated therewith. The coil electronics are supplied with energy via the integrated connection cable. | 1. A method to affix an RF coil on a patient for a magnetic resonance examination using the RF coil, comprising: horizontally supporting a patient on a support surface for implementing a magnetic resonance examination of the patient;providing an RF coil for use in said magnetic resonance examination, said coil having coil electronics physically associated therewith;affixing the RF coil to the patient with a fastening strap connected to the coil and to said support surface; andsupplying power to said coil electronics via a connection cable integrated with said fastening strap. 2. A method as claimed in claim 1 comprising connecting said fastening strap to said support surface with a latch connection. 3. A method as claimed in claim 2 comprising integrating electrical contacts in said latch connection via which said power is supplied to said coil electronics. 4. A method as claimed in claim 3 comprising forming said contacts as galvanic contacts. 5. A method as claimed in claim 1 comprising placing said connection cable integrated with said fastening strap in communication with said RF coil electronics via a connection selected from the group consisting of a galvanic connection, inductive coupling elements and capacitive coupling elements. 6. A method as claimed in claim 1 comprising integrating a signal coupler with said connection cable integrated with said fastening strap and, via said signal coupler, transferring electrical signals between the RF coil electronics and the connection cable. 7. A method as claimed in claim 6 comprising employing, as said integrated signal coupler, a signal coupler selected from the group consisting of capacitive couplers and inductive couplers. 8. A method as claimed in claim 7 wherein said RF coil has a housing comprising a coupler counterpart, and connecting the signal coupler to the coupler counterpart to transfer said signals between the RF coil electronics and the signal coupler. 9. A method as claimed in claim 8 comprising locating said coupler counterpart below a fastening strap guide and thereby pressing the fastening strap onto the signal coupler. 10. A method as claimed in claim 1 comprising said RF coil as a local coil. | Siemens Aktiengesellschaft | A61B005/055
US20120220892 | A1 | 2012-08-30 | VIBROMETERS, VIBROMETRIC SYSTEMS, AND METHODS FOR MEASURING SENSORY THRESHOLD | 2012-02-24 | Embodiments of the present disclosure relate to vibrometers, vibrometric systems, and methods of using the same. In particular, some embodiments of the vibrometers are capable of producing vibrotactile stimulation at any frequency between 1 and 500 Hz. Moreover, some embodiments of the vibrometer and/or vibrometric system are capable of applying vibrotactile stimulation to a test subject's skin to determine the existence of peripheral neuropathy. Additionally, some embodiments of the method can provide test subjects with comparative vibrotactile threshold test results that can aid in discovering and/or managing of peripheral neuropathy. | 1. A device for measuring vibrotactile threshold, the device comprising: a housing;an actuator coupled to the housing;a probe functionally connected to the actuator, the actuator configured to produce displacement of the probe between 1 and 1500 μm, the actuator and the probe configured such that the displacement of the probe can occur at any frequency between 1 and 500 Hz; anda surround secured to the housing and at least partially encompassing the probe. 2. The device of claim 1, wherein the displacement of the probe can occur at frequencies below 31.5 Hz. 3. The device of claim 1, wherein the displacement of the probe can occur at frequencies below 31.5 Hz and above 200 Hz. 4. The device of claim 1, wherein the actuator is a linear actuator. 5. The device of claim 1, further comprising a spring system, wherein a moving portion of the actuator is coupled to a flexing portion of the spring system. 6. The device of claim 5, wherein the spring system comprises a flexure. 7. The device of claim 6, wherein the flexure comprises: the flexing portion of the spring system;a stable portion; anda plurality of struts connecting the flexing portion and the stable portion 8. The device of claim 7, wherein the plurality of struts comprises a single ribbon with a plurality of transition points therein. 9. A vibrometric system for measuring vibrotactile threshold for determining the existence of peripheral neuropathy in a patient, the system comprising: a housing;a vibrometer having a moveable probe and an actuator functionally coupled to the movable probe, the probe being configured to move at any frequency between 1 and 500 Hz, the vibrometer being rotatably coupled to the housing; anda controller configured to direct the actuator to move the probe of the vibrometer at a preset frequency and displacement and is further configured to receive input from a test subject. 10. The vibrometric system of claim 9, wherein the housing is configured to position the test subject's hand at various inflections of the test subject's wrist. 11. The vibrometric system of claim 9, wherein the vibrometer is configured to be secured at a desired angular position with respect to a rotational axis thereof 12. The vibrometric system of claim 9, wherein the probe has a 1500 μm range of displacement. 13. The vibrometric system of claim 9, wherein the probe oscillations follow a substantially sine wave function. 14. The vibrometric system of claim 9, wherein the probe oscillations follow a substantially triangle wave function. 15. The vibrometric system of claim 9, further comprising: a surround at least partially surrounding the probe; anda force sensor configured to measure the force applied to the surround. 16. A method of determining existence of peripheral neuropathy in/on a patient's skin, the method comprising: presenting a test subject with a first time period during which vibrotactile stimulation is applied to a test subject's skin to stimulate a desired group... | THE UNIVERSITY OF UTAH | A61B005/00
US08214026 | B2 | 2012-07-03 | Method and apparatus for determining the coronary sinus vein branch accessed by a coronary sinus lead | 2010-12-22 | Systems and methods for determining the coronary sinus vein branch location of a left ventricle electrode are disclosed. The systems and methods involve detecting the occurrence of electrical events within the patient's heart including sensing one or more of the electrical events with the electrode and then analyzing the electrical events to determine the electrode's position. The determination of electrode position may be used to automatically adjust operating parameters of a VRT device. Furthermore, the determination of electrode position may be made in real-time during installation of the electrode and a visual indication of the electrode position may be provided on a display screen. | 1. A system for determining the position of an electrode in a patient's heart, the system comprising: an electrode; anda processing device configured to receive a first cardiac electrical signal representative of a first electrical event of an intracardiac depolarization wavefront sensed by the electrode during a heartbeat of the heart and a second cardiac electrical signal representative of a second electrical event of the intracardiac depolarization wavefront sensed by the electrode during the heartbeat, and to calculate a position of the electrode in or near the heart based at least in part upon a time interval between first and second electrical events during the heartbeat. 2. The system of claim 1, wherein the processing device is configured to determine, based on the time interval, whether the electrode has a lateral/posterior position or an anterior position. 3. The system of claim 1, wherein the electrode is located in a coronary sinus vein branch of the left ventricle, and wherein the processing device is configured to determine, based on the time interval, whether the electrode has a lateral/posterior vein branch position or an anterior vein branch position. 4. The system of claim 1, wherein the first electrical event comprises atrial activity and the second cardiac electrical event comprises a peak of a QRS complex at the electrode. 5. The system of claim 1, wherein the first cardiac electrical event comprises an onset of a QRS complex and the second electrical event comprises a peak of a QRS complex sensed at the electrode. 6. The system of claim 1, wherein the first electrical event comprises a peak of a right ventricle QRS complex occurring before or after the second electrical event and the second electrical event comprises a peak of a QRS sensed at the electrode. 7. The system of claim 1, wherein the processing device is configured to receive a first cardiac electrical signal from a first detection device and a second cardiac electrical signal from a second detection device. 8. The system of claim 7, further comprising a second electrode configured for positioning in an atrium area of the patient's heart, the processing device receiving a first cardiac electrical signal from the second electrode representing the first electrical event in the atrium area of the heart prior to the processing device receiving the second cardiac electrical signal representing the second electrical event, the second electrical event comprising a left ventricle QRS complex peak. 9. The system of claim 7, further comprising a second electrode configured for positioning in a right ventricle area of the patient's heart, the processing device receiving a first cardiac electrical signal from the second electrode representing the first electrical event in the right ventricle before or after the processing device receiving the second cardiac electrical signal representing the second electrical event, the second electrical event comprising a left ventri... | Cardiac Pacemakers, Inc. | A61B005/0452
US08216139 | B2 | 2012-07-10 | Signal processing for continuous analyte sensor | 2009-09-23 | Systems and methods for dynamically and intelligently estimating analyte data from a continuous analyte sensor, including receiving a data stream, selecting one of a plurality of algorithms, and employing the selected algorithm to estimate analyte values. Additional data processing includes evaluating the selected estimative algorithms, analyzing a variation of the estimated analyte values based on statistical, clinical, or physiological parameters, comparing the estimated analyte values with corresponding measure analyte values, and providing output to a user. Estimation can be used to compensate for time lag, match sensor data with corresponding reference data, warn of upcoming clinical risk, replace erroneous sensor data signals, and provide more timely analyte information encourage proactive behavior and preempt clinical risk. | 1. A method for estimating an analyte value from a continuous analyte sensor, the method comprising: receiving a data stream from the continuous analyte sensor for a first time period;estimating at least one analyte value for a second time period based at least in part on the data stream for the first time period; anddetermining, using electronic circuitry, a variation of the at least one estimated analyte value based at least in part on a clinical risk analysis of the at least one estimated analyte value, wherein the variation comprises boundaries that represent a range of possible variations of the at least one estimated analyte value for the second time period. 2. The method of claim 1, wherein the second time period is a future time period. 3. The method of claim 1, wherein the analyte is glucose. 4. A method for estimating an analyte value from a continuous analyte sensor, the method comprising: receiving a data stream from the continuous analyte sensor for a first time period; estimating at least one analyte value for a second time period based at least in part on the data stream for the first time period; anddetermining, using electronic circuitry, a variation of the at least one estimated analyte value based at least in part on physiological patterns of the host's analyte data over time, wherein the variation comprises boundaries that represent a range of possible variations of the at least one estimated analyte value for the second time period. 5. The method of claim 4, wherein the second time period is the same as and/or overlaps the first time period. 6. The method of claim 4, wherein the analyte is glucose. 7. A method for estimating an analyte value from a continuous analyte sensor, the method comprising: receiving a data stream from the continuous analvte sensor for a first time period;estimating at least one analyte value for a second time period based at least in part on the data stream for the first time period;determining, using electronic circuitry, a variation of the at least one estimated analyte value based at least in part on a statistical variation from the at least one estimated analyte value, wherein the variation comprises boundaries that represent a range of possible variations of the at least one estimated analyte value for the second time period; andproviding an output to a display and/or to an external device based at least in part on the variation of the estimated analyte value. 8. The method of claim 7, wherein the step of analyzing a variation is further based at least in part on a physiological variation from the at least one estimated analyte value. 9. The method of claim 7, wherein the step of analyzing a variation is further based at least in part on a clinical risk analysis of the at least one estimated analyte value. 10. The method of claim 7, wherein the estimated analyte value is a real-time analyte sensor value. 11. The method of claim 7, wherein the estimated analyte value is a future analyte ... | DexCom, Inc. | A61B005/00 A61B005/05
US08239005 | B2 | 2012-08-07 | Systems and methods for real-time tracking of targets in radiation therapy and other medical applications | 2010-01-08 | Systems and methods for tracking targets in real time for radiation therapy and other applications. In one embodiment, a method includes collecting position information of a marker implanted within a patient at a site relative to the target at a time tn, and providing an objective output indicative of the location of the target based on the position information collected at time tn. The objective output is provided to a memory device, user interface, and/or radiation delivery machine within 1 ms to 2 seconds of the time tn when the position information was collected. This embodiment of the method can further include providing the objective output at a periodicity of 10-200 ms during at least a portion of a treatment procedure. For example, the method can further include generating a beam of ionizing radiation and directing the beam to a machine isocenter, and continuously repeating the collecting procedure and the providing procedure every 10-200 ms while irradiating the patient with the ionizing radiation beam. | 1. A radiation therapy system for treating a target of a patient using a marker implanted in the patient at a site relative to the target, the system comprising: a radiation delivery device including a beam generator for generating a beam of ionizing radiation, an isocenter, and an aiming system for directing the beam to the isocenter;a tracking device having a detector that obtains position data of the marker at a time tn wherein the marker moves either directly with the target or in a relationship proportional to the movement of the target, the tracking device being configured to track the different types of motion of the target relative to the beam; anda computer operatively coupled to the detector to receive the position data, the computer having a computer operable medium that determines a location of the marker based on the position data and provides an objective output indicative of a location of the target to a user interface, a memory device, and/or a radiation delivery device within a latency of not greater than 2 seconds from time tn and at a periodicity of not greater than 2 seconds. 2. The radiation therapy system of claim 1, further comprising an excitation source configured to wirelessly transmit a non-ionizing excitation energy, a marker having a small transponder configured to wirelessly transmit a location signal in response to the wirelessly transmitted non-ionizing excitation energy, and wherein the detector is configured to sense the location signal wirelessly transmitted by the marker. 3. The radiation therapy system of claim 1, further comprising an excitation source configured to wirelessly transmit an alternating magnetic field, a marker having a small alternating magnetic transponder that wirelessly transmits an alternating magnetic location signal in response to the wirelessly transmitted alternating magnetic field, and wherein the detector comprises a coil configured to sense the alternating magnetic location signal wirelessly transmitted by the marker. 4. The radiation therapy system of claim 1 wherein the objective output comprises an offset coordinate between the location of the target and a desired site for the target relative to an isocenter of the radiation delivery device. 5. The radiation therapy system of claim 4 wherein the computer-operable medium sends the offset coordinate to the user interface, the memory device and/or the radiation delivery device within a latency of approximately 1 ms to approximately 1 second of time tn and at a periodicity of approximately 1 ms to approximately 1 second. 6. The radiation therapy system of claim 4 wherein the computer-operable medium sends the offset coordinate to the user interface, the memory device and/or the radiation delivery device within a latency of approximately 1 ms to approximately 100 ms of time tn and at a periodicity of approximately 1 ms to approximately 200 ms. 7. The radiation therapy system of claim 4 wherein the computer-operable medium sends t... | Varian Medical Systems, Inc. | A61B005/05
US08238998 | B2 | 2012-08-07 | Tab electrode | 2009-08-05 | A disposable tab electrode has core elements that include an adhesive conductive laminate layer and a logo sticker layer with a penetrating hole for contacting a sensor electrode. A protecting film is put around both ends of the core elements. As a result, the disposable tab electrode can be made inexpensively, stored hygienically for a long time and used easily. A lead wire for connecting to the tab electrode has a projection on one end of a sensor electrode that is adhered onto the conductive laminate layer of the disposable tab electrode. The projection is fixed to the lead wire body by a fixing member. As a result, expensive Ag—AgCl electrode sensors can be used repeatedly. The lead wire can have a nipper self-contained or integrated with the lead wire body to prevent the lead wire from separating from the disposable tab electrode during use. | 1. A disposable tab electrode comprising: a rectangular or circular bottom film;an adhesive conductive laminate layer adhered onto the bottom film, the adhesive conductive laminate layer being smaller than the bottom film and larger than a sensor electrode to be attached;a logo sticker layer adhered onto the conductive laminate layer, the logo sticker layer being larger than the conductive laminate layer and smaller than the bottom film, a penetrating hole formed through a middle portion of the logo sticker layer, the logo sticker layer further having one side end part that is not attached to the adhesive laminate layer to define a tab that can be gripped by nipping means for fixing a lead wire to the tab; anda cover film adhered onto a part of the conductive laminate layer disclosed through the penetrating hole of the logo sticker layer. 2. The disposable tab electrode of claim 1, wherein the conductive laminate layer is hydro-gel. 3. The disposable tab electrode of claim 2, wherein the bottom film and the cover film are polyethylene (PE) or polyethylene Terephthalate (PET),wherein the logo sticker includes one or more things selected from printing papers, nonwoven fabric, polyethylene (PE) foam and polyethylene terephthalate (PET) film,and wherein the penetrating hole of the logo sticker layer is in circular shape. | Bio Protech Inc. | A61B005/04
US08231586 | B2 | 2012-07-31 | Cerebrospinal fluid collection tubes and methods | 2007-09-14 | A cerebrospinal fluid (“CSF”) collection tube includes a bottom end portion and a tubular sidewall portion. The tubular sidewall portion has a first end and a second end, the first end being sealed to the bottom end portion and the second end defining an open end portion of the CSF collection tube. The CSF collection tube further includes a filament element that is attached to an interior surface of the tubular sidewall portion and projects through the open end portion of the CSF collection tube. The CSF collection tube may further include a removeable cap. | 1. A cerebrospinal fluid (“CSF”) collection tube comprising: a bottom end portion;a tubular sidewall portion with a first end and a second end having an interior surface and an exterior surface, wherein said first end is sealed to said bottom end portion and wherein said second end defines an open end portion;a filament element configured to collect fluid, wherein said filament element includes a first end and a second end; andan attachment element, wherein said attachment element directly attaches said first end of said filament element to said interior surface of said tubular sidewall portion;wherein said filament element is flexible and can move between an extended position in which said filament element projects through said open end portion and a retracted position in which said filament element does not project through said open end portion; anda removable cap sized and configured so as to seal said open end portion wherein said cap causes said filament element to assume a retracted position when said cap is positioned to seal said open end portion.. 2. The cerebrospinal fluid (“CSF”) collection tube according to claim 1, wherein said second end of said filament element projects through said open end portion. 3. The cerebrospinal fluid (“CSF”) collection tube according to claim 1: a connecting element, wherein said connecting element connects said cap to said tubular sidewall portion. 4. The cerebrospinal fluid (“CSF”) collection tube according to claim 1, wherein said cap is a snap-on cap. 5. The cerebrospinal fluid (“CSF”) collection tube according to claim 1, wherein said cap is a screw-on cap. 6. The cerebrospinal fluid (“CSF”) collection tube according to claim 1, wherein said cap is a snap-on cap. 7. The cerebrospinal fluid (“CSF”) collection tube according to claim 1, wherein said cap is a screw-on cap. 8. The cerebrospinal fluid (“CSF”) collection tube according to claim 1, wherein said attachment element is a structure component. 9. The cerebrospinal fluid (“CSF”) collection tube according to claim 1, wherein said attachment element an integral attachment. 10. The cerebrospinal fluid (“CSF”) collection tube according to claim 1, wherein said attachment element is an adhesive. 11. The cerebrospinal fluid (“CSF”) collection tube according to claim 1, wherein said attachment element is a weld. 12. The cerebrospinal fluid (“CSF”) collection tube according to claim 1, wherein said filament element comprises a material selected from the group consisting of polymer, copolymer, ceramic, metal, glass, and combinations of polymer, copolymer, ceramic, metal, and glass. 13. The cerebrospinal fluid (“CSF”) collection tube according to claim 1, wherein said filament element comprises a polymer. 14. The cerebrospinal fluid (“CSF”) collection tube according to claim 1, wherein said filament element comprises a copolymer. 15. The cerebrospinal fluid (“CSF”) collection tube according to claim 1, wherein said filament element further co... | Creighton University | A61M005/32 A61B005/00 B61D081/00 A61D005/00
US08707782 | B2 | 2014-04-29 | Prosthetic component for monitoring synovial fluid and method | 2012-02-27 | A prosthetic component suitable for long-term implantation is provided. The prosthetic component includes electronic circuitry and sensors to measure a parameter of the muscular-skeletal system. The prosthetic component comprises a first structure having at least one support surface, a second structure having at least one feature configured to couple to bone, and at least one sensor. The electronic circuitry and sensors are hermetically sealed within the prosthetic component. One or more sensors can be used to monitor synovial fluid in proximity to the joint to determine joint health. The prosthetic component includes a transmissive region. One or more optical sensors are mounted in proximity to the transmissive region. Periodic measurements of the synovial fluid are measured through the transmissive region. The measurements can include color and turbidity of the synovial fluid. The color and turbidity data can be compared against known data to determine joint status. | 1. A prosthetic component comprising: at least one optical sensor; andelectronic circuitry coupled to the optical sensor where the electronic circuitry is housed in the prosthetic component and where the at least one optical sensor and electronic circuitry is configured to monitor synovial fluid in proximity to the prosthetic component. 2. The prosthetic component of claim 1 where the at least one optical sensor comprises: at least one light emitting diode; anda photo-diode array. 3. The prosthetic component of claim 2 where light from the light emitting diode is configured to be received by a photo-diode. 4. The prosthetic component of claim 3 where light from the light emitting diode is configured to illuminate synovial fluid in proximity to the prosthetic component. 5. The prosthetic component of claim 1 where the optical sensor is configured to measure color of synovial fluid. 6. The prosthetic component of claim 5 where the optical sensor is configured to measure a relative contribution of red, green, and blue colors. 7. The prosthetic component of claim 6 where the optical sensor is configured to ratiometrically compare each color contribution with a sum of a calibration value. 8. The prosthetic component of claim 1 where the optical sensor is configured to measure turbidity of synovial fluid. 9. The prosthetic component of claim 5 where the optical sensor is configured to ratiometrically compare a sum of relative contribution of red, green, and blue colors to three times the calibration value. 10. A method of long-term joint monitoring comprising the steps of: housing electronic circuitry and one or more sensors in a prosthetic component;periodically measuring a characteristic of synovial fluid in proximity to the prosthetic component; andcomparing measurements of the synovial fluid. 11. The method of claim 10 further including a step of measuring a color of the synovial fluid. 12. The method of claim 11 further including the steps of: comparing the color of the synovial fluid to a known color range; anddetermining if an infection is present. 13. The method of claim 12 further including the steps of: measuring the relative contributions of red, green, and blue colors; andratiometrically comparing each color contribution to a sum of the relative contributions. 14. The method of claim 12 further including a step of determining a rate of change in color. 15. The method of claim 12 further including a step of measuring temperature or pH. 16. A method of long-term joint monitoring comprising the steps of: housing electronic circuitry and one or more sensors in a prosthetic component; andperiodically measuring turbidity of synovial fluid in proximity to the prosthetic component. 17. The method of claim 16 further including the steps of: comparing the turbidity of the synovial fluid to a predetermined turbidity range; anddetermining if an infection is present. 18. The method of claim 17 further including the steps of: comparing t... | Orthosensor Inc | A61B005/22
US09066708 | B2 | 2015-06-30 | Methods to generate luminal organ profiles using impedance | 2011-12-13 | Methods to generate luminal organ profiles using impedance. One embodiment of such a method comprises the steps of introducing an impedance device having at least two detection electrodes positioned in between at least two excitation electrodes into a treatment site of a luminal organ at a first position, measuring a first treatment site conductance at the first position using the impedance device and at least two injections of solutions having different conductivities, moving the impedance device to a second position in the luminal organ, measuring a second treatment site conductance at the second position using the impedance device and the at least two injections of solutions having different conductivities, calculating a first position cross-sectional area using the first treatment site conductance and a second position cross-sectional area using the second treatment site conductance, and constructing a profile of the treatment site. | 1. A method of creating a cross-sectional area profile of a targeted treatment site, the method comprising the steps of: introducing an impedance device having at least two detection electrodes positioned in between at least two excitation electrodes into a treatment site of a luminal organ at a first position;measuring a first treatment site conductance at the first position using the impedance device and at least two injections of solutions having different conductivities, the at least two injections being made within the luminal organ so that undiluted boluses of the at least two injections flow from an injection location through the luminal organ to the first position prior to ultimate dilution within the luminal organ, the first treatment site conductance measured prior to ultimate dilution of the injections within the luminal organ at the first position;moving the impedance device to a second position in the luminal organ;measuring a second treatment site conductance at the second position using the impedance device and the at least two injections of solutions having different conductivities, the at least two injections being made within the luminal organ so that undiluted boluses of the at least two injections flow from an injection location through the luminal organ to the second position prior to ultimate dilution within the luminal organ, the second treatment site conductance measured prior to ultimate dilution of the injections within the luminal organ at the second position;calculating a first position cross-sectional area based in part upon the first treatment site conductance, a conductivity of blood, and a known distance between two of the at least two detection electrodes and calculating a second position cross-sectional area using the second treatment site conductance, the conductivity of blood, and the known distance between two of the at least two detection electrodes; andconstructing a profile of the treatment site based in part on the calculated first cross-sectional area and the calculated second cross-sectional area. 2. The method of claim 1, wherein the calculating step further comprises calculating a total conductance for a distance between the first position and the second position of the treatment site. 3. The method of claim 1, wherein the treatment site comprises a site selected from the group consisting of a body lumen, a body vessel, a coronary artery, a carotid artery, a femoral artery, a renal artery, a iliac artery, a cerebral artery, and an aorta. 4. The method of claim 1, wherein the step of introducing an impedance device into a treatment site comprises introducing a device selected from the group consisting of an impedance wire and an impedance catheter into the treatment site. 5. The method of claim 1, wherein the at least two injections comprise at least two injections of saline having different conductivities. 6. The method of claim 1, further comprising the steps of: moving the impedance device to a ... | 3DT Holdings, LLC | A61B005/05 A61B005/00 A61B005/053 A61B005/107 A61B017/00
US08527026 | B2 | 2013-09-03 | Device and method for determining analyte levels | 2012-03-02 | Devices and methods for determining analyte levels are described. The devices and methods allow for the implantation of analyte-monitoring devices, such as glucose monitoring devices that result in the delivery of a dependable flow of blood to deliver sample to the implanted device. The devices include unique architectural arrangement in the sensor region that allows accurate data to be obtained over long periods of time. | 1. An implantable sensor for measuring glucose, the sensor comprising: an electrode configured to measure glucose; anda membrane disposed on at least a portion of the electrode, the membrane comprising a first domain that comprises polyurethane and polyvinylpyrrolidone and a second domain that comprises an enzyme, wherein the first domain is configured to allow transport of glucose and oxygen and prevent entry of inflammatory cells, and wherein the first domain is distal to the second domain with respect to the electrode. 2. The sensor of claim 1, wherein the polyurethane is polycarbonateurethane. 3. The sensor of claim 1, wherein the first domain further comprises at least one material selected from the group consisting of polytetrafluoroethylene, polypropylene, polysulfone, and polyethylene terephthalate. 4. The sensor of claim 1, wherein the enzyme is glucose oxidase. | DexCom, Inc. | A61B005/05 A61B005/00
US09031632 | B2 | 2015-05-12 | Imaging based virus detection | 2010-10-29 | A method for detecting a virus in a patient based on imaging data includes scanning a region of interest of the patient with an imaging device and generating imaging data indicative of the region of interest, identifying at least one marker in the image data that corresponds to the virus based on the identified at least one marker and a set of predetermined imageable markers that correspond to the virus, classifying the virus as a particular strain of the virus based on a set of classification rules, and generating a signal indicative of the particular strain. The method optionally includes generating a signal indicative of the classification and electronically conveying the signal to at least one entity. | 1. A method for detecting a virus in a patient based at least on imaging data, comprising: scanning a region of interest of the patient with an imaging device and generating imaging data indicative of the region of interest;identifying, via a processor, at least one marker in the image data that corresponds to the virus based on a set of predetermined imageable markers that correspond to the virus;classifying, via the processor, the virus as a particular strain of the virus based on the at least one identified marker and a set of classification rules;generating a signal indicative of the particular strain;wherein the virus is an influenza virus. 2. The method of claim 1, wherein the virus is a strain of a swine-origin influenza virus. 3. The method of claim 1, further comprising: electronically conveying the signal to at least one of a government agency, a disease control agency, healthcare facilities, a school, a school systems, an airport, a train station, a sporting event facility, a concert hall, and the imaging device. 4. The method of claim 3, wherein the signal facilitates prioritizing dissemination of at least one of vaccines or healthcare workers amongst geographical locations. 5. The method of claim 3, wherein the signal facilitates modelling at least one of a virus propagation pattern, a source region of the virus, or identification of a population to notify regarding the classification. 6. The method of claim 1, further comprising: generating a likelihood or probability that the virus is the particular strain. 7. The method of claim 1, wherein the set of predetermined markers includes at least one maker whose presence in the image data indicates a virus infection. 8. The method of claim 7, wherein the set of predetermined markers includes at least one of patchy ground-glass opacities, hilar fullness, hypoinflation of the lungs, basal interstitial consolidation, axial interstitial consolidation, basal alveolar consolidation, or axial alveolar consolidation. 9. The method of claim 1, wherein the set of predetermined markers include at least one maker whose absence from or normalcy in the image data indicates a virus infection. 10. The method of claim 9, wherein the set of predetermined markers includes at least one of an absence of mediastinal lymphadenopathy, pleural effusion, pericardial effusion, mosaic perfusion pattern, centrolobular nodularity, tree-in-bud opacities, normal-sized bronchial airways, or normal-sized bronchial bronchial walls. 11. The method of claim 1, wherein the act of identifying further includes identifying the at least one marker based on one or more of patient demographics, findings from other tests, severity indices, frequencies of visits to healthcare providers, hospitalization, proportion of deaths attributed to the virus disease, or information from health information data repositories. 12. The method of claim 1, further comprising: presenting the signal concurrently with the image data. 13. Th... | Koninklijke Philips N.V. | A61B006/00 A61B006/03 G06F019/00 A61B008/08
US08591877 | B2 | 2013-11-26 | Cellulose-based nanoparticles for drug delivery | 2012-02-01 | In one aspect, there is provided a compound comprising an acetylated carboxymethylcellulose (CMC-Ac) covalently linked to: at least one poly(ethylene glycol) (PEG), and at least one hydrophobic drug. In another aspect, a self-assembling nanoparticle composition comprising such compounds is provided. | 1. A compound comprising an acetylated carboxymethylcellulose (CMC-Ac) covalently linked to: at least one poly(ethylene glycol) (PEG) and at least one hydrophobic drug. 2. The compound of claim 1, wherein the covalent linkages are ester linkages. 3. The compound of claim 1, wherein the at least one hydrophobic drug is an anticancer agent. 4. The compound of claim 3, wherein the at least one hydrophobic drug is one of docetaxel, camptothecin and paclitaxel. 5. The compound of claim 4, wherein the at least one PEG is poly(ethylene glycol) methyl ether (mPEG) having an average Mn of between about 550 and about 10,000. 6. The compound of claim 5, wherein the at least one PEG is poly(ethylene glycol) methyl ether (mPEG) has an average Mn of about 2000. 7. The compound of claim 5, wherein the CMC consists of between about 95 and 3600 monomer units. 8. The compound of claim 7, wherein the CMC consists of about 3500 monomer units. 9. The compound of claim 7, wherein the molar ratio of (CMC-Ac acetyl groups):(CMC-Ac carboxylic acid groups/PEG/hydrophobic drug) is between about 2.5:0.5-1.8:1.2. 10. The compound of claim 9, wherein the molar ratio of (CMC-Ac acetyl groups):(CMC-Ac carboxylic acid groups/PEG/hydrophobic drug) is about 2.18:0.82. 11. The compound of claim 9, wherein the mPEG is present in an amount of about 3.5-22.7 weight %, and the docetaxel is present in an amount of about 22.5-43.3 weight %. 12. The compound of claim 11, wherein the mPEG is present in an amount of about 4.7-5.3 weight %, and the docetaxel is present in an amount of about 30.1-39.5 weight %. 13. The compound of claim 12, wherein the mPEG is present in an amount of 4.7 weight %, and the docetaxel is present in an amount of 36.9 weight %. 14. The compound of claim 13, wherein the molar ratio of mPEG:docetaxel:(CMC-Ac carboxylic acid groups) is from about 0.9:13.4:85.7 to about 5.4:26.4:68.2, as estimated by 1H NMR analysis. 15. The compound of claim 14, wherein the molar ratio of mPEG:docetaxel:(CMC-Ac carboxylic acid groups) is about 1:15.1:83.6 to 1.1:23.7:75.3. 16. The compound of claim 1, wherein the CMC-Ac is further covalently linked to at least one imaging agent. 17. A self-assembling nanoparticle composition comprising the compound of claim 1. 18. The self-assembling nanoparticle composition of claim 17, wherein the composition has a critical micelle concentration (cmc) of about 0.1 mg/mL. 19. The self-assembling nanoparticle composition of claim 17, wherein the nanoparticles have an average diameter of about 49-278 nm. 20. The compound of claim 15, wherein the molar ratio of mPEG:docetaxel:(CMC-Ac carboxylic acid groups) is about 1:20.1:78.5. 21. The compound of claim 16, wherein the CMC-Ac is further covalently linked Cy5.5. 22. The self-assembling nanoparticle composition of claim 19, wherein the nanoparticles have an average diameter with a range of 16-396 nm. 23. The self-assembling nanoparticle composition of claim 17, further comprising a... | Ontario Institute for Cancer Research | A61K031/74
US08788015 | B2 | 2014-07-22 | Method of rapidly visualizing essential neural pathways | 2012-02-06 | A method of optimizing pre-operative procedures in the field of neurosurgery. The method facilitates the identification of essential fiber tract pathways that must be avoided when planning and performing an operation, thereby increasing surgical safety and avoiding complications. The method includes the combined use of four variables in Diffusion Tensor Imaging (DTI)-Fiber Tracking (FT) of projection fibers in the brain. These variables include Jain-Brem™ fractional anisotropy constant for tractography (JB-FACT), Jain-Brem™ fiber length (JB-FL), subcentimeter size placement of regions of interest (ROI), and the placement of ROIs to cover the anatomical pathway of projection fibers. JB-FACT and JB-FL provide rapid, reproducible tracking for projection fibers in the brain. | 1. A non-transitory computer readable medium for performing a method by running a software program on a computer, the computer readable medium comprising instructions for a computer to transform magnetic resonance imaging data into a visualization of neural pathways in the brain for tractography by diffusion tensor imaging or fiber tracking, the instructions comprising: obtaining a magnetic resonance imaging data representing a first plurality of brain fiber tracts;accessing a plurality of variable fields within the software, the variable fields including a fractional anisotrophy ratio field and a fiber length field;setting the fractional anisotropy ratio field to a constant of about 0.26;setting the fiber length field to a constant of about 60 mm;determining positional coordinates and orientations of the first plurality of brain fiber tracts by applying the constants set for the fractional antisotrophy ratio and the fiber length fields to the magnetic resonance imaging data;generating an electronic image representing the first plurality of brain fiber tracts using the calculated positional coordinates and orientations thereof; andoutputting the electronic image in a visual form. 2. The computer readable storage medium of claim 1 further comprising instructions for setting a region of interest to a sub-centimeter size. 3. The computer readable storage medium of claim 1 further comprising instructions for placing sub-centimeter sized regions of interest to cover an anatomical pathway of projection fibers. 4. The computer readable storage medium of claim 1, wherein the first plurality of brain fiber tracts belongs to a predefined fiber bundle. 5. The computer readable storage medium of claim 4, wherein the fiber bundle is selected from the group consisting of commissural, association, and projection fibers. 6. The computer readable storage medium of claim 4, wherein the fiber bundle comprises corticospinal, corticobulbar, or corticopontine fibers. 7. The computer readable storage medium of claim 1, wherein the electronic image is displayed on a monitor. | University of South Florida | A61B005/055
US08808246 | B2 | 2014-08-19 | Peripheral blood sampling methods and devices | 2010-07-20 | Methods and devices are provided for transporting fluid between a body and an external source. More particularly, the methods and devices provided can be used to transport blood from a body. In one exemplary embodiment, a system is provided for transporting fluid between a body and an external source. The system can include a collection catheter that is sized to fit inside a catheter that is placed in the body and configured to have its distal end extend beyond a distal end of the catheter that is placed in the body. Various methods for transporting fluid from the body to an external source are also provided. | 1. A system for transporting a fluid between a body and an external source, comprising: a catheter having a proximal and a distal send, wherein the catheter is configured to: fit inside a conduit disposed in a body;extend such that the distal end extends beyond a distal end of the conduit disposed in the body; andfluidically couple to an external source at the proximal end to allow a fluid to be transported between the external source and the body; anda protective sheath extending between the proximal end of the catheter and a catheter connector, the protective sheath being movable between an expanded configuration in which the catheter is substantially enclosed by the protective sheath, and a contracted configuration in which only a proximal portion of the catheter is enclosed by the protective sheath and the distal end of the catheter extends a distance beyond a distal end of a conduit. 2. The system of claim 1, further comprising: a tube having a distal end coupled to the proximal end of the catheter and a proximal end configured to couple to the external source; anda valve configured to open and close a pathway of the tube. 3. The system of claim 2, further comprising: a connector coupled to the distal end of the tube and configured to couple to a conduit disposed in a body. 4. The system of claim 2, further comprising: a conduit device adapter, comprising:a device adapting tube having a distal end configured to fluidically couple to a conduit disposed in a body and a proximal end configured to couple to the distal end of the tube; anda device adapting valve configured to open and close a pathway of the device adapting tube. 5. The system of claim 4, further comprising: a first connector fluidically coupled to the distal end of the tube and configured to couple to the proximal end of the device adapting tube; anda second connector fluidically coupled to the distal end of the device adapting tube and configured to fluidically couple to a conduit disposed in a body. 6. The system of claim 5, further comprising: a second catheter, wherein the second catheter is the conduit disposed in a body. 7. The system of claim 1, wherein the catheter connector is configured to couple to a conduit connector disposed on a proximal end of a conduit. 8. The system of claim 1, wherein the protective sheath includes a latch mechanism configured to retain the protective sheath in the contracted configuration when actuated. 9. The system of claim 1, wherein the catheter is permanently coupled to a conduit. | The General Hospital Corporation | A61M005/32
US08721543 | B2 | 2014-05-13 | Data analytics system | 2012-01-12 | The invention includes a system and processes to gather and analyze data to monitor, track, and provide care. The major subsystems of the invention include the Medical Digital Assistant (“MDA”), Server, Monitoring Devices, Dispensing Devices, Server, Dashboard, and Application Software. The invention includes the method for conducting data acquisition, monitoring, analysis, and reporting to diagnose and treat medical conditions such as diagnosing and treating specific medical conditions such as fertility and congestive heart failure. | 1. A method comprising: using a monitoring device to acquire data from a patient; using a dispensing device to perform actions on a patient; transmitting data from the monitoring device or dispensing device to a medical digital assistant; using the medical digital assistant to coordinate data retrieval, storage, communication, processing, analysis, and reporting; performing actions on the patient based on the data analysis results using the monitoring device or dispensing devices controlled or configured by the medical digital assistant; and wherein the data monitored includes monitoring blood pressure with a blood pressure monitoring device at least three times per day, monitoring activity level continuously throughout the day with a pedometer, monitoring oxygen levels for at least three minutes a day with an oximeter, monitoring weight once every day with a scale, monitoring EKG continuously every day with a remote EKG sensor, and monitoring the time, effectiveness, and side effects of medication. 2. A method according to claim 1, wherein the patient is a human child or adult. 3. A method according to claim 1, wherein the patient is a non-human animal. 4. A method according to claim 1, wherein the actions by the medical digital assistant include asking the patient different questions based on previous responses. 5. A method according to claim 1, wherein the actions by the medical digital assistant include changing the setup, configuration, or selected monitoring or dispensing devices. 6. A method according to claim 1, wherein the actions include sending alarms to medical personnel. 7. A method according to claim 1, wherein the actions include requests to alter the patient's treatment comprising at least one of resetting or reconfiguring the patient's dispensing devices, changing medications or dosage levels, issuing lab request, requesting appointments or telephone calls, requesting intervention and review from other personnel, or setting thresholds for various data parameters. 8. A method according to claim 1, wherein the data monitored includes the basal body temperature and sleep duration of a female patient to detect an accurate ovulation duration. 9. A method according to claim 1, wherein the data monitored is critical for detecting chronic disease symptoms comprising least one of cholesterol levels, blood pressure, calories, physical activity, and alcohol levels. 10. A method according to claim 9, wherein the chronic diseases include heart failure, diabetes, hypertension, and chronic obstructive pulmonary disorders. 11. The method according to claim 1, wherein the method is remotely managed and updated remotely. 12. The method according to claim 1, wherein the analysis is performed locally by the medical digital assistant instead of transmitting and analyzing data on the server. 13. The method according to claim 1, wherein the requests to the monitoring and dispensing devices to perform actions on the patient are input by the ... | - | A61B005/00 G06F019/00
US09393415 | B2 | 2016-07-19 | Systems and methods for using electrical impedance for neuro cardiac therapy | 2011-12-01 | A device embodiment is configured to deliver vagal stimulation therapy (VST) to a vagus nerve of a patient. The device embodiment includes a neural stimulator, an implantable impedance sensor and an impedance analyzer. The neural stimulator is configured to deliver the VST to the vagus nerve in a cervical region of the patient. The implantable impedance sensor is configured to detect impedance changes in a cervical region of the patient caused by laryngeal vibrations. The impedance sensor is configured to generate sensed impedance values. The impedance analyzer is configured to analyze the sensed impedance values generated by the sensor. The analyzer is configured to detect laryngeal vibrations or cough from the sensed impedance values. | 1. A method, comprising: delivering, using a neural stimulator, a vagal stimulation therapy (VST) to a vagus nerve of a patient, wherein delivering the VST includes delivering a therapeutically-effective intensity of neural stimulation to treat a condition, wherein the therapeutically-effective intensity of neural stimulation causes laryngeal vibrations;performing a stimulation capture confirmation process multiple times and intermittently during delivery of the VST, wherein performing the stimulation capture confirmation process includes detecting laryngeal vibrations to determine whether the VST is capturing the vagus nerve, wherein detecting laryngeal vibrations includes: sensing impedance in a cervical region of a patient to sense changes in impedance characteristics caused by laryngeal vibrations, wherein sensing impedance includes sensing impedance a plurality of times to provide a plurality of sensed impedance values;detecting laryngeal vibrations when the VST does not cause cough, including analyzing a plurality of the sensed impedance values to determine whether the VST causes laryngeal vibrations, including whether the VST causes laryngeal vibrations when the VST does not cause cough, and thereby determine whether the VST is capturing the vagus nerve; anddetecting cough, including analyzing a plurality of the sensed impedance values to determine whether the VST causes cough; andmaintaining the therapeutically-effective intensity of the neural stimulation for the VST during the stimulation capture confirmation process, including controlling the intensity based on the sensed impedance values to maintain capture of the vagus nerve and avoid cough. 2. The method of claim 1, wherein delivering the VST includes delivering the VST using an electrode in a blood vessel; and sensing impedance includes sensing impedance using the electrode in the blood vessel. 3. The method of claim 2, wherein the blood vessel is an internal jugular vein. 4. The method of claim 1, wherein delivering VST includes delivering a neuro cardio therapy (NCT) to treat a cardiovascular disease, wherein delivering NCT includes delivering NCT as a heart failure therapy or delivering NCT as a hypertension therapy. 5. The method of claim 1, wherein analyzing the plurality of the sensed impedance values includes detecting a change in absolute impedance values, detecting a change in mean of the sensed impedance values, or detecting a change in variability of the sensed impedance values. 6. The method of claim 5, wherein analyzing the plurality of the sensed impedance values includes analyzing the variability of the plurality of the sensed impedance, and analyzing the variability of the plurality of the sensed impedance includes determining a standard deviation or an Inter-Percentile Range of the sensed impedance. 7. A method for detecting laryngeal vibrations and cough and controlling a vagal stimulation therapy (VST) delivered using a neural stimulator to cause laryngeal ... | Cardiac Pacemakers, Inc. | A61B005/02 A61N001/36 A61B005/053 A61N001/365
US09351660 | B2 | 2016-05-31 | Biomedical electrode configuration for suppressing movement artifact | 2012-04-02 | A biomedical sensor for detecting EMG signals may include a non-conducting fixed framework supporting a symmetrical arrangement of four electrode surfaces, configured as two signal detection contacts, each with a respective associated signal reference contact. The mechanical and electrical configuration act together to suppress movement artifact. | 1. A biomedical sensor for sensing phenomena of a muscle, comprising: a substrate; a plurality of conductive areas arranged to be spaced along a length of the substrate and configured as signal detection contacts each with a proximate, distinct respective associated signal reference contact, forming a plurality of signal detection/reference contact pairs spaced along the length, wherein each of the conductive areas is formed in the shape of at least one of: a disc attached to and coplanar with the substrate and a dome whose cross-sectional profile exhibits a concave curved shape attached to and projecting from the substrate and wherein each of the conductive areas is formed from a conductive plastic and wherein each one in the plurality of signal detection/reference contact pairs is aligned in a direction transversely to the length and in parallel with respect to each other so that each signal detection/reference contact pair produces movement induced artifacts in unison in response to relative movement between the plurality of signal detection/reference contact pairs and the muscle; and a differential sensing circuit that receives input from each of the signal detection/reference contact pairs and provides an output that is an arithmetic difference between the signals detected at detection contacts measured with respect to the reference contacts, the reference contacts being directly electrically coupled together and to a reference input of the differential sensing circuit, and the detection contacts being provided at separate inputs to the differential sensing circuit, wherein each signal detection/reference contact pair is configured to react in response to the relative movement, wherein at least one common electrical component caused by the relative movement is cancelled out by the differential sensing circuit, and wherein the at least one common electrical component caused by the relative movement includes the movement induced artifacts that are suppressed by the differential sensing circuit. 2. The biomedical sensor as in claim 1, wherein the substrate is rigid. 3. The biomedical sensor as in claim 1, further comprising: a framework coupled to the substrate, wherein the substrate is a body-directed electrically insulating bottom surface of the framework. 4. The biomedical sensor as in claim 1, wherein the plurality of signal detection/reference contact pairs are spaced apart so that the signal detection contact is aligned to be on the same side of each pair. 5. The biomedical sensor as in claim 1, wherein each of the conductive contact areas are formed of substantially identical material composition, size and shape. 6. The biomedical sensor as in claim 1, wherein the substrate is contoured in a concave shape to surround each of the conductive areas. 7. The biomedical sensor as in claim 1, further comprising: a framework coupled to the substrate, wherein the substrate is a body-directed electrically insulating bottom surface of the fra... | Altec, Inc. | A61B005/04 A61B005/0488 A61B005/0492 A61B005/00
US20120197150 | A1 | 2012-08-02 | EXTERNAL CARDIAC MONITOR | 2011-01-31 | An external physiological monitor continuously senses and monitors cardiac function of a patient to allow detection of cardiac events and the recording of data and signals pre- and post-event. The monitor is connected to and suspended on the patient's body solely by the electrode assembly. Stored diagnostic data may be uplinked and evaluated by the patient's physician utilizing a programmer via a two-way telemetry link. An external patient activator may optionally allow the patient, or other care provider to manually activate the recording of diagnostic data. | 1. A cardiac monitoring apparatus, comprising: an electronic package including: a housing having a longitudinal dimension exceeding a transverse dimension;electronic circuitry disposed within the housing for monitoring and recording a patient's electrocardiographic (ECG) signals;an electrode assembly coupled to the electronic package, the electrode assembly including: a first medical electrical lead having a first end coupled to the electronic circuitry and a second end coupled to a first conductive electrode; anda second medical electrical lead having a first end coupled to the electronic circuitry and a second end coupled to a second conductive electrode,wherein the first and second conductive electrodes are configured for connection to a surface on the patient's body and the electronic package is dimensioned to be suspended on the patient's body via the connection of at least the first electrode. 2. The cardiac monitoring apparatus of claim 1, wherein the housing includes first and second apertures positioned on opposing ends of the housing along the transverse dimension, with the first and second ends of the first and second medical electrical leads being inserted through the first and second apertures, respectively, of said housing. 3. The cardiac monitoring apparatus of claim 1, wherein the electronic package is suspended on the patient's body by the connection of the first and second conductive electrodes on the surface of the patient. 4. The cardiac monitoring apparatus of claim 1, wherein the electrode assembly is configured to provide a separation between the first and second conductive electrodes of about 4 inches. 5. The cardiac monitoring apparatus of claim 1, wherein the housing has a length in the range of about 1 inch to about 2 inches. 6. The cardiac monitoring apparatus of claim 1, wherein the electronic package has a weight of approximately 9 grams. 7. The cardiac monitoring apparatus of claim 1, wherein the housing comprises a generally circular configuration and the first and second apertures are disposed on diametrically opposed ends of the housing. 8. The cardiac monitoring apparatus of claim 1, wherein the housing comprises spaced apart first and second major side walls on the longitudinal dimension extending to and meeting with opposed third and fourth end walls on the transverse dimension. 9. The cardiac monitoring apparatus of claim 8, wherein the first and second major side walls define a rectangular configuration. 10. The cardiac monitoring apparatus of claim 1, wherein the first and second leads are dimensioned to each have a length in the range of about 1.25 inches. 11. The cardiac monitoring apparatus of claim 1, wherein the first and second conductive electrodes are connected to the patient's surface in an orientation that is generally aligned with an imaginary vertical axis of the heart. 12. The cardiac monitoring apparatus of claim 11, wherein the vertical axis is generally defined by an imaginary lin... | Medtronic, Inc. | A61B005/0402
US20120172675 | A1 | 2012-07-05 | INTEGRATED SYSTEM AND METHOD FOR SPECIAL NEEDS MANAGEMENT | 2011-01-04 | The disclosure describes a method includes creating a special needs management tool on a computer based medium for a special needs assessment for a special needs individual using a special needs assessment format. In addition, the method includes recording the special needs assessment using the special needs management tool. The method also includes storing a special needs assessment report for a review by an authorized personal. The method further includes permitting the authorized person to access the assessment status. | 1. A method, comprising: accessing a special needs management tool using a computer readable medium;administering a special needs assessment test personalized for testing each of the special needs individual by retrieving the special needs test from a therapy library;generating a special needs assessment report for a special needs individual using the special needs management tool;recording the special needs assessment report using the special needs management tool in a real time environment;storing the special needs assessment report for a review by an authorized personal; andsecuring the access to the special needs assessment report based on an access privileged rule. 2. The method of claim 1, wherein the special needs assessment test is generated by an authority and populated to the therapy library, wherein the authorized personal is at least one of a therapist, a physician, a parent, an administrator and a special needs individual. 3. The method of claim 1, wherein the authority is at least one of the physician, the therapist, a government entity, the parent and a managed care personal. 4. The method of claim 1, further comprising: scheduling a time slot for a care provider to meet the special needs individual on a needs basis; and tracking a milestone development of the special needs individual in the special needs management tool. 5. The method of claim 1, further comprising; allocating a resource to the special needs individual for a treatment schedule;selecting a treatment for the special needs individual using the therapy library;treating the special needs individual using the treatment selected from the therapy library;evaluating the special needs individual after the treatment; andrecording a treatment result for the special needs individual. 6. The method of claim 5, wherein the therapy library is a compilation of several treatment method and the special needs assessment test suggested by the authority and approved by at least one of a physician, a psychologist, a physiotherapist, an audiologist and a parent. 7. The method of claim 5, further comprising; updating the therapy library on a periodical basis;storing a treatment history on a remote location; andcomplying with a regulation rule to protect a special needs health record. 8. The method of claim 6, wherein the regulation rule is at least one of medical privacy rules, security privacy rules and special needs individual preference setting rule. 9. The method of claim 1, wherein the special needs management tool is an integrated tool for the therapist, the physician, the management and the parent to view, annotate and store the information for the special needs individual. 10. The method of claim 1, wherein the special needs assessment report is generated by the therapist for the special needs individual. 11. The method of claim 1, wherein the special needs test is at least one for a medical issues, a behavior issue, a developmental issue, a learning disability and a men... | ALPHAVISTA SERVICES INC | A61B005/00 G06Q050/00
US08219178 | B2 | 2012-07-10 | Method and system for performing invasive medical procedures using a surgical robot | 2007-08-27 | A method and system for performing invasive procedures includes a surgical robot which is controlled by a guidance system that uses time of flight calculations from RF transmitters embedded in the robot, surgical instrument, and patient anatomy. Sensors around the room detect RF transmissions emitted by the RF transmitters and drive the robot according to a preprogrammed trajectory entered into the guidance system. | 1. A system performing an invasive medical procedure using an instrument, comprising: a robot having an effectuator element, the effectuator element forming or being configured to securely hold the instrument that is adapted to be positioned at a desired position within or outside a patient's body;two or more RF effectuator transmitters affixed to the effectuator element at desired locations thereof;a plurality of RF receivers that receive a signal from the two or more RF effectuator transmitters;an effectuator active marker affixed to the effectuator element;a calibration frame adapted to be mounted to the patient's skin, the calibration frame comprising a plurality of frame markers, the plurality of frame markers comprising at least one radio opaque frame marker located within a computed tomography scan region of the desired position and at least one active frame marker located outside the computed tomography scan region of the desired position;a motor assembly that is mounted on the robot, and that is adapted to move the effectuator element in each one of the x, y and z directions independently of movement in the others of the x, y and z directions, the x, y and z directions being perpendicular to each other; anda control unit operatively coupled to the motor assembly, the control unit receives a desired point of insertion into the patient and trajectory of the instrument to an anatomical target within the patient, a position of at least one radio opaque frame marker relative to the desired trajectory, a position of the at least one radio opaque frame marker relative to the at least one active frame marker, a position of the at least one active frame marker relative to the effectuator active marker, the control unit supplying signals to the motor assembly to cause the motor assembly to selectively move the effectuator element along the x, y and z directions, the control unit configured (i) to calculate the position of the two or more RF effectuator transmitters relative to the anatomical target by analysis of radio frequency signals emitted by the two or more RF effectuator transmitters based upon the received relative positions of the respective radio opaque and active frame markers, (ii) to show an actual position and actual trajectory of the instrument and the desired trajectory superimposed over an anatomical image of the patient's body shown on a display, (iii) to control actuation of the motor assembly to move along the desired trajectory from the desired point of insertion to the desired position within or outside a patient's body based on the radio frequency signals and received relative positions of the radio opaque and active frame markers, and (iv) to selectively energize the two or more RF effectuator transmitters to ablate tissue and cause at least a portion of the effectuator element to move in the desired trajectory. 2. The system of claim 1, wherein the effectuator element comprises a tube having a pitch axis, a roll axis and ... | Catholic Healthcare West | A61B005/05
US08214029 | B2 | 2012-07-03 | System and method for neuromuscular reeducation | 2010-04-12 | A system and a method that promotes the restoration of physical functions of the neuromuscular system by incorporating into one device the treatment modalities of biofeedback based repetitive practice, includes an actuator, a joint position measurement system, a force sensing measurement system, an EMG measurement system, a neuromuscular low-level stimulation system, a controller, and a display device. | 1. A method implementing a protocol for restoring physical function of at least one neuromuscular system associated with a joint in a patient, the method comprising: measuring a first signal indicative of the activity of said muscle through an EMG sensor;measuring a second signal indicative of the joint motion through a joint position sensor;measuring a third signal indicative of the muscle resistance through a force sensor;mapping the measured signals to at least one parameter; andcontrolling the air level in an inflatable device in order to optimize said parameter for restoring physical function of said muscle associated with the joint in the patient, the inflatable device being adjacent to the joint and being inflated or deflated through at least one port associated with the device. 2. The method according to claim 1, further including storing information in an electronic memory system, said information including patient compliance and patient performance. 3. The method according to claim 2 wherein the electronic memory system is located remotely from the patient. 4. The method according to claim 1 including providing a computer processor for implementing the protocol. 5. The method according to claim 4 wherein the computer processor is located remotely from the patient. 6. The method according to claim 2, further including providing the stored information from the electronic memory system to the therapist and/or patient on demand. 7. The method according to claim 1, wherein the EMG sensor is used for measuring the electrical activity of an agonist resisting neuromuscular system. 8. The method according to claim 1, wherein the force sensor is used for measuring the force signal from an antagonist resisting neuromuscular system. 9. The method according to claim 1, wherein the force sensor is a force sensitive resistor. 10. The system according to claim 1, wherein the force sensor is the pneumatic muscle wherein the force is obtained from displacement and pressure measurements of the pneumatic muscle. 11. The method according to claim 2, further including the step of displaying the electrical activity from the EMG sensor to the patient through a first display. 12. The method according to claim 11, further including the step of displaying a degree of flexor resistance torque measured by the force sensor through a second display. 13. The method according to claim 12, wherein the displays provide a means for the patient to monitor the compliance and performance. 14. The method according to claim 13, further including the step of updating the displays to provide a mechanism for the patient to improve said performance and said compliance. 15. The method according to claim 1, further providing stimulation through at least one neuromuscular stimulating electrode to the neuromuscular system. 16. A method implementing a protocol for restoring physical function of at least one neuromuscular system associated with a joint in a patient, the m... | Kinetic Muscles, Inc. | A61B005/04 A61B005/103 A61B005/117 A61H001/00 A61H001/02 A61H005/00
US08235949 | B2 | 2012-08-07 | Application systems for use with medical devices | 2005-09-09 | An application or an attachment device for attaching a medical device includes a base layer and an adhesive layer on a rearward side of the base layer. The adhesive layer is adapted to removably attach the base layer. The adhesive layer can be adapted to removably attach the base layer to a patient (either a human patient or a lower animal patient). The device also includes a medical device attachment mechanism on a forward side of the base layer, The attachment mechanism is adapted to attach the medical device to the base layer. The medical device can, for example, be a sensor. The medical device attachment mechanism can, for example, include a mechanical attachment mechanism. The medical device attachment mechanism can additionally or alternatively include at least one adhesive layer on the base layer. The adhesive layer can, for example, be positioned on the base layer so that it does not extend beyond a footprint of the medical device when the medical device is attached to the base layer. | 1. A system for detection of extravasation, comprising: a sensor comprising:at least one transmitting antenna to apply electromagnetic energy in the frequency range of approximately 300 MHz to approximately 30 GHz to a volume of the body over a period of time;at least one receiving antenna to measure a resultant signal;a device for attaching the sensor to a patient, comprising:a base layer;an adhesive layer on a rearward side of the base layer, the adhesive layer being adapted to removably attach the base layer;a sensor attachment mechanism on a forward side of the base layer, the sensor attachment mechanism being adapted to removably attach the sensor to the base layer;a cable lead section disposed proximal to the sensor attachment mechanism;a direction indicator disposed on the sensor attachment mechanism;a catheter attachment section disposed distally from the sensor attachment mechanism; and a tubing section disposed distally from the catheter attachment mechanism anda device for dispensing adhesive strips, comprising:a backing layer; anda plurality of adhesive strips removably adhered to a forward side of the backing layer, each of the adhesive strips including a dispensing base layer and a dispensing adhesive layer on the rearward side of the base layer, the dispensing adhesive layer removably adhering the adhesive strip to the dispensing backing layer, at least a portion of the dispensing adhesive layer remaining in contact with the dispensing base layer after removal of the adhesive strip from the dispensing backing layer. 2. The system of claim 1 wherein the sensor attachment mechanism comprises at least one adhesive layer on the base layer. 3. The system of claim 2 wherein the at least one adhesive layer is positioned on the base layer so that it does not extend beyond a footprint of the sensor when the sensor is attached to the base layer. 4. The system of claim 1 wherein the base layer of the sensor attachment device comprises at least one open area to enable at least one of palpation or visualization of an area of the patient. 5. The system of claim 1 wherein the sensor attachment device further comprises at least one application guide to position the sensor attachment device at a desired position on the patient. 6. The system of claim 5 wherein the sensor attachment device further includes at least one sensor guide to position the sensor at a desired position on the sensor attachment device. 7. The system of claim 5 wherein the application guide assists in positioning the sensor attachment device relative to a catheter. 8. The system of claim 7 wherein the application guide comprises an indicator on the base layer of the device. 9. The system of claim 1 wherein the sensor attachment device further comprises at least one adhesive strip removably attached to the base layer, the adhesive strip having an adhesive on a rearward side thereof. 10. The system of claim 9 wherein the adhesive strip includes an indicator thereof repre... | Medrad, Inc. | A61M005/32 A61B005/05
US08216159 | B1 | 2012-07-10 | Anastomosis leak testing apparatus and methods | 2008-10-08 | Anastomosis leak testers for testing for leaks in gastrointestinal anastomoses in patients include an inflation pump and a conduit part. The inflation pump has a compressible portion and a mechanism for providing a uni-directional flow of air through the inflation pump upon intermittent compressing thereof. Conduit parts have an interior space, a portion to be inserted into an anus of a patient or arm to be mated to a gastric tube, rectal tube or endoscope, a pressure relief valve and an indicator pin, and a rearward arm connected to the inflation pump. Upon actuation of the inflation pump, air flows through the inflation pump and through the conduit part into the patient's bowel. When the air pressure in the bowel exceeds a specified pressure, air is released through the pressure relief valve and ejects the indicator pin, which alerts the surgeon that the desired rectal pressure has been reached. | 1. A method for gastrointestinal anastomosis leak testing, comprising: providing an anastomosis leak tester comprising: a conduit part having an interior space, an opening communicating with the interior space that is adapted to communicate with a partially occluded gastrointestinal tract, an arm defining a lumen and an aperture defining a conduit between the lumen and the ambient atmosphere,a pressure relief valve communicating with the interior space, anda movable indicator pin separate from the pressure relief valve, the indicator pin being at least partly arranged in the lumen and relative to the pressure relief valve and the aperture such that the indicator pin has a first position in which the pressure relief valve is not in flow communication with the aperture and a second position in which the pressure relief valve is in flow communication with the aperture, the indicator pin occluding the lumen at a location between the aperture and the pressure relief valve to prevent the pressure relief valve from being in flow communication with the aperture when the indicator pin is in the first position, the indicator pin being arranged to be movable from the first position to the second position past the aperture upon outflow of air from the pressure relief valve to cause the pressure relief valve to be in flow communication with the aperture when the indicator pin is in the second position,submersing the anastomosis in fluid;placing the conduit part in communication with the gastrointestinal tract and directing air into the interior space of the conduit part such that the air flows out of the interior space of the conduit part through the opening of the conduit part into the gastrointestinal tract to thereby distend the anastomosis;continuing to direct air into the interior space of the conduit part until air is caused to pass through the pressure relief valve and moves the indicator pin from the first position to the second position thereby allowing air flow from the pressure relief valve to escape to the ambient atmosphere through the aperture and providing pressure release from the interior space of the conduit part; and thenchecking for anastomotic leaks based on the presence of air bubbles in the fluid around the anastomosis. 2. The method of claim 1, wherein the interior space of the conduit part is receivable of a connector from a gastric tube, rectal tube, or endoscope, further comprising: connecting the conduit part to a gastric tube, rectal tube or endoscope. 3. The method of claim 1, wherein the conduit part has a forward tubular section having the opening communicating with the interior space, and an expanded section rearward of the forward tubular section, further comprising: inserting the forward tubular section having the opening communicating with the interior space into the anus of a patient and pressing the expanded section against the anus to seal the anal opening;filling the pelvis of the patient with fluid;occluding the bowe... | Tools For Surgery, LLC | A61B005/103 A61B005/117 A61B005/00 A61M031/00 A61M037/00
US20120190997 | A1 | 2012-07-26 | MAIN STREAM GAS ANALYZING DEVICE | 2011-01-21 | A main stream gas analyzing device for measuring a concentration of a trace gas present in a gas stream and a method of measuring the concentration of the trace gas is disclosed. The main stream gas analyzing device includes a measuring chamber for receiving a gas flow, an infrared reflective material provided on an inner surface of the measuring chamber, an infrared radiation source directed toward the infrared reflective material of the measuring chamber and obliquely angled relative to a longitudinal axis of the measuring chamber such that infrared radiation being emitted from the infrared radiation source is reflected off of the infrared reflective material at least once, and an infrared radiation detector obliquely angled relative to the longitudinal axis of the measuring chamber to receive the reflected infrared radiation. | 1. A main stream gas analyzing device, comprising: a measuring chamber for receiving a gas flow, the measuring chamber being coupled with a main stream path of a respiratory device;an infrared reflective material provided on an inner surface of the measuring chamber;an infrared radiation source directed toward the infrared reflective material of the measuring chamber and obliquely angled relative to a longitudinal axis of the measuring chamber such that infrared radiation being emitted from the infrared radiation source is reflected off of the infrared reflective material at least once; andan infrared radiation detector obliquely angled relative to the longitudinal axis of the measuring chamber to receive the reflected infrared radiation. 2. The main stream gas analyzing device of claim 1, wherein the infrared radiation source is disposed within a first aperture defined through a first portion of the measuring chamber. 3. The main stream gas analyzing device of claim 2, wherein the infrared radiation detector is disposed within a second aperture defined through a second portion of the measuring chamber. 4. The main stream gas analyzing device of claim 3, wherein the second aperture is coplanar with the first aperture in a horizontal plane. 5. The main stream gas analyzing device of claim 3, wherein the first aperture and the second aperture are disposed in parallel horizontal planes. 6. The main stream gas analyzing device of claim 1, wherein the measuring chamber further comprises a first window, and wherein the infrared radiation source is obliquely angled relative to the longitudinal axis of the measuring chamber such that the infrared radiation passes through the first window. 7. The main stream gas analyzing device of claim 6, wherein the measuring chamber further comprises a second window, wherein the infrared radiation source is obliquely angled relative to the longitudinal axis of the measuring chamber such that the infrared radiation passes through the second window, and wherein the infrared radiation detector is obliquely angled relative to the longitudinal axis of the measuring chamber to detect infrared radiation passing through the second window. 8. The main stream gas analyzing device of claim 7, wherein the first window is coplanar with the second window in a horizontal plane. 9. The main stream gas analyzing device of claim 7, wherein the first window and the second window are disposed in parallel horizontal planes. 10. The main stream gas analyzing device of claim 1, wherein the infrared radiation source comprises at least one infrared radiation emitter, wherein each infrared radiation emitter is configured to emit infrared radiation having a predetermined wavelength range, wherein the predetermined wavelength range contains at least one peak absorbance wavelength of a trace gas species. 11. The main stream gas analyzing device of claim 10, wherein the infrared radiation detector comprises at least one infrared radiatio... | CAREFUSION 2200, INC. | A61B005/08
US20120190989 | A1 | 2012-07-26 | DISTRIBUTED EXTERNAL AND INTERNAL WIRELESS SENSOR SYSTEMS FOR CHARACTERIZATION OF SURFACE AND SUBSURFACE BIOMEDICAL STRUCTURE AND CONDITION | 2012-01-26 | Systems and methods are disclosed that use wireless coupling of energy for operation of both external and internal devices, including external sensor arrays and implantable devices. The signals conveyed may be electronic, optical, acoustic, biomechanical, and others to provide in situ sensing and monitoring of internal anatomies and implants using a wireless, biocompatible electromagnetic powered sensor systems. | 1. An interrogatable external sensor system for acquiring one or more biological characteristics of a surface or internal tissue region of a body of a patient, comprising: a sensor array;an interrogator configured to transmit energy in the form of an electromagnetic waveform;said sensor array comprising: a substrate configured to be positioned external to and proximal to the patient's body;a plurality of sensor elements coupled to the substrate;a processor coupled to the substrate and connected to the plurality of sensor elements;said processor configured to communicate with at least one of the sensors elements in the array;wherein the sensor elements are configured to emit or receive a physiological signal through the internal tissue region or at a surface tissue region;wherein the physiological signal comprises at least one physiological characteristic of the surface or internal tissue region; andan antenna coupled to the array;wherein the antenna is responsive to electromagnetic energy transmitted from the interrogator; andwherein the electromagnetic energy powers the array with sufficient energy to power the emission or reception of the physiological signal through at least one of the sensor elements. 2. A system as recited in claim 1: wherein the electromagnetic energy comprises RF energy;wherein the sensor elements comprise a plurality of sensor or emitter electrodes; andwherein the antenna comprises an RF coil configured to inductively power at least one of the electrodes. 3. A system as recited in claim 1: wherein the electromagnetic energy comprises the sole source of power to the array. 4. A system as recited in claim 1: wherein the electromagnetic waveform comprises a data signal; andwherein the data signal comprises instructions readable by said processor for controlling the one or more elements. 5. A system as recited in claim 1: wherein the electromagnetic energy comprises an optical waveform;wherein the sensor elements comprise a plurality of optical sensors or emitters; andwherein the antenna comprises an optical receiver configured to inductively power at least one of the optical sensors or emitters. 6. A system as recited in claim 1: wherein the electromagnetic energy comprises an acoustic waveform;wherein the sensor elements comprise a plurality of acoustic transducers; andwherein the antenna comprises a transducer configured to inductively power at least one of the acoustic transducers. 7. A system as recited in claim 1, wherein said sensors elements are selected from the group of sensors consisting essentially of temperature sensors, moisture sensors, pressure sensors, bioelectric impedance sensors, electrical capacitance sensors, spectroscopic sensors, and optical sensors. 8. A system as recited in claim 4, wherein the array further comprises a signal demodulator to demodulate the electromagnetic signal for processing by the processor. 9. A system as recited in claim 8, wherein the array further comprises a signal mo... | THE REGENTS OF THE UNIVERSITY OF CALIFORNIA | A61B005/00 A61B005/05 A61B005/03 A61B006/00 A61B005/01
US20120203132 | A1 | 2012-08-09 | DEVICE AND METHOD FOR APPLYING PRESSURE TO A BODY LIMB | 2010-06-20 | Provided is a device for providing pressure to a body limb. The device includes an actuating unit configured to apply a varying pressure to a first region of the limb and a sensing unit monitoring a state of a second region of the limb and generating a time dependent signal indicative of the state of the second region of the limb. A processor analyzes the signal generated by the sensing unit and determines a time dependent state of the second region. The processor activates the actuating unit to generate a time dependent pressure on the first region of the body limb based upon the time dependent state of the second region. | 1.-10. (canceled) 11. A device for providing pressure to a body limb, comprising: (a) an actuating unit configured to apply a varying pressure to a first region of the limb;(b) a sensing unit configured to monitor a state of a second region of the limb and generating a time dependent signal indicative of the state of the second region of the limb; and(c) a control unit comprising a processor configured to receive the signal generated by the sensing unit,analyze the signal to determine when the second region of the limb is in muscle vein pump diastole, andactivate the actuating unit to generate a time dependent pressure on the first region of the body limb when the limb is in muscle vein pump diastole. 12. The device according to claim 11, wherein the control unit is further configured to reduce pressure applied to the first region of the limb when the first region of the limb is in muscle vein pump systole. 13. The device according to claim 11, wherein the sensing unit senses a circumference or a movement of the second region of the limb 14. The device according to claim 13, wherein the sensing unit comprises an elastic band and a transducer monitoring an extent of stretching of the elastic band. 15. The device according to claim 13, wherein the sensing unit senses electrical activity of a muscle in the limb. 16. The device according to claim 11, wherein the actuating unit comprises a band or ring configured to surround the first region of the limb. 17. The device according to claim 11, wherein the actuating unit comprises an inflatable ring configured to surround the first region of the limb. 18. A method for providing pressure to a body limb, comprising: (a) monitoring a state of a second region of the limb and generating a time dependent signal indicative of the state of the second region of the limb;(b) analyzing the signal to determine when the second region of the limb is in muscle vein pump diastole; and(c) generating a time dependent pressure on the first region of the body limb when the limb is in muscle vein pump diastole. 19. The method according to claim 18, further comprising reducing pressure applied to the first region of the limb when the first region of the limb is in muscle vein pump systole. 20. The method according to claim 18, wherein the step of monitoring the state of the second region of the limb comprises sensing a circumference or a movement of the second region of the limb. 21. The method according to claim 20, wherein the step of sensing a circumference or a movement of the second region of the limb unit comprises monitoring an extent of stretching of an elastic band surrounding the limb. 22. The method according to claim 18, wherein the step of monitoring the state of the second region of the limb comprises sensing electrical activity of a muscle in the limb. 23. The method according to claim 18, wherein the step of generating a time dependent pressure on the first region of the body limb comprises constr... | GBVEINTECH LTD. | A61B005/04
US08249715 | B2 | 2012-08-21 | Implantable medical device configured as a pedometer | 2010-10-26 | A system includes an implantable medical device. The implantable medical device includes a control circuit and a motion sensing device. The motion sensing device is coupled to the control circuit, and the motion sensing device is configured to transmit signals to the control circuit. The control circuit is configured to identify one or more steps of a patient using the motion sensing device signal. | 1. A system comprising: an implantable cardiac rhythm management device comprising: a control circuit; anda motion sensing device coupled to the control circuit, the motion sensing device configured to transmit a signal to the control circuit;wherein the control circuit is configured to: identify a candidate step of a patient using the motion sensing device signal; andconfirm that the candidate step is an actual individual step of the patient. 2. The system of claim 1, wherein the motion sensing device includes an accelerometer. 3. The system of claim 2, wherein the accelerometer comprises a three-axis accelerometer, and wherein the control circuit is configured to classify the actual individual step as one of a step up by the patient, a step down by the patient, and a step forward by the patient. 4. The system of claim 2, wherein the control circuit comprises a circuit to identify one or more actual individual steps of the patient by one or more of identifying a peak in an output of the accelerometer and by pattern matching an output of the accelerometer. 5. The system of claim 1, comprising an external device communicatively coupled to the implantable cardiac rhythm management device. 6. The system of claim 5, wherein the external device is a local external device configured to communicate with a remote external device. 7. The system of claim 5, wherein at least one of the implantable cardiac rhythm management device and the external device are configured to determine, using data from one or more actual individual steps of the patient, at least one of: a count of the one or more steps of the patient;a count of the one or more steps of the patient during a particular period of time;a physical activity category;a distance traveled by the patient during a particular period of time;an amount of time spent walking by the patient during a particular period of time;a caloric expenditure by the patient during a particular period of time;an amount of time between episodes of walking;a stride pattern of the patient;a measure of activity of the patient;a velocity of the patient;a length of a particular step; andan amount of time relating to a duration of the particular step. 8. The system of claim 1, comprising an electrical stimulation circuit coupled to the control circuit, the electrical stimulation circuit configured to deliver an electrical pulse, wherein delivery of the electrical pulse is based on data from one or more actual individual steps of the patient. 9. The system of claim 1, wherein the control circuit is configured to confirm that the candidate step is an actual individual step of the patient by identifying a first step followed by a second step within a particular period of time. 10. The system of claim 1, wherein the control circuit is configured to confirm that the candidate step is an actual individual step of the patient by identifying three consecutive steps. 11. A method comprising: receiving data from an implantable moti... | Cardiac Pacemakers, Inc. | A61B005/11
US08224415 | B2 | 2012-07-17 | Method and device for providing offset model based calibration for analyte sensor | 2009-01-29 | Methods and devices to detect analyte in body fluid are provided. Embodiments include processing sampled data from analyte sensor, determining a single, fixed, normal sensitivity value associated with the analyte sensor, estimating a windowed offset value associated with the analyte sensor for each available sampled data cluster, computing a time varying offset based on the estimated windowed offset value, and applying the time varying offset and the determined normal sensitivity value to the processed sampled data to estimate an analyte level for the sensor. | 1. A method, comprising: processing, using one or more processors, sampled data from analyte sensor;determining, using the one or more processors, a single, fixed, normal sensitivity value associated with the analyte sensor;estimating, using the one or more processors, a windowed offset value associated with the analyte sensor's for each available sampled data cluster;computing, using the one or more processors, a time varying offset based on the estimated windowed offset value; andapplying, using the one or more processors, the time varying offset and the determined normal sensitivity value to the processed sampled data to estimate an analyte level for the sensor. 2. The method of claim 1 wherein processing the sampled data includes performing retrospective lag correction of the sampled data. 3. The method of claim 1 wherein processing the sampled data includes smoothing the sampled data from the analyte sensor. 4. The method of claim 1 wherein processing the sampled data includes performing temperature correction to the sampled data. 5. The method of claim 1 wherein determining the normal sensitivity includes pairing the sampled data from the analyte sensor with one or more time corresponding reference measurement values. 6. The method of claim 5 wherein the one or more reference measurement values includes a blood glucose measurement. 7. The method of claim 5 including determining an immediate sensitivity value for each paired sampled data and the one or more time corresponding reference measurement values. 8. The method of claim 7 including estimating a latest sensitivity based on the determined immediate sensitivity for each time window. 9. The method of claim 8 including defining a subset of the estimated latest sensitivities associated with a subset of the total available time windows corresponding to the respective paired sampled data and the one or more time corresponding reference measurement values. 10. The method of claim 9 including weighted averaging the subset of estimated latest sensitivities to determine the normal sensitivity associated with the analyte sensor. 11. The method of claim 10 including confirming the determined normal sensitivity. 12. The method of claim 11 wherein confirming the determined normal sensitivity includes comparing the determined normal sensitivity to a predetermined value. 13. The method of claim 12 wherein the predetermined value includes a median sensitivity value determined based on the immediate sensitivity associated with each time window. 14. An apparatus, comprising: a data communication interface;one or more processors operatively coupled to the data communication interface; anda memory for storing instructions which, when executed by the one or more processors, causes the one or more processors to process sampled data from analyte sensor, determine a single, fixed, normal sensitivity value associated with the analyte sensor, estimate a windowed offset value associated with the anal... | Abbott Diabetes Care Inc. | A61B005/05 A61B005/00
US20120172696 | A1 | 2012-07-05 | Flexible Conductor Carrier for Catheter and Catheter Fitted with a Conductor Carrier | 2010-07-01 | The invention relates to a flexible conductor carrier (5, 5a-b, 6, T) comprising an elongated inserted section (5, 5a-b, 6) intended to be arranged in a lumen (2a-b) in a flexible catheter. The inserted section (5, 5a-b, 6) comprises a flat section (5, 5a-b) and a rolled section (6). The flat section provides higher tolerance to bending than a fully-rolled counterpart. Typically, at least one electrode (4a-b) is fixed around the rolled section (6). | 1. A flexible conductor carrier (5, 5a-b, 6, 7) including at least one elongated inserted section (5, 5a-b, 6) intended to be arranged inside a lumen (2a-b) in a flexible catheter (1), wherein the at least one insertion section (5, 5a-b, 6) comprises at least one flat section (5, 5a-b) and one rolled section (6). 2. A flexible conductor carrier (5, 5a-b, 6, 7) according to claim 1, wherein the at least flat section (5, 5a-b) comprises two elongated sections arranged mostly parallel to one another. 3. A flexible conductor carrier (5, 5a-b, 6, 7) according to claim 1, wherein the at least one electrode (4a-b) is fixed around the rolled section (6). 4. A flexible conductor carrier (5, 5a-b, 6, 7) according to claim 3, wherein the at least one conductor is connected to an electrode (4a-b) which extends from this electrode, along and to the end of the conductor carrier. 5. A flexible conductor carrier (5, 5a-b, 6, 7) according to claim 1, wherein the inserted section (5, 5a-b, 6) comprises multiple flat (5, 5a-b) and rolled (6) sections. 6. A flexible conductor catheter (1) containing at least one lumen (2a-b) that extends along the length of the catheter and is designed to contain a flexible conductor carrier (5, 5a-b, 6) including at least one elongated inserted section (5, 5a-b, 6) wherein the elongated inserted section comprises at least one flat section (5, 5a-b) and one rolled section (6). 7. A flexible conductor carrier (5, 5a-b, 6, 7) according to claim 2, wherein the at least one electrode (4a-b) is fixed around the rolled section (6). 8. A flexible conductor carrier (5, 5a-b, 6, 7) according to claim 7, wherein the at least one conductor is connected to an electrode (4a-b) which extends from this electrode, along and to the end of the conductor carrier. | CATHPRINT AB | A61B005/04
US20120172678 | A1 | 2012-07-05 | SYSTEMS AND METHODS FOR MONITORING AND PROCESSING BIOMETRIC DATA | 2011-12-22 | Methods and systems for monitoring biometric and/or environmental data of a user are provided. The user monitoring system includes a dental appliance configured to fit substantially inside a mouth of a user, a temperature sensor for measuring user temperature, a force sensor for measuring force experienced by the user and a processor for acquiring and processing temperature and force data of the user. The user monitoring system may communicate with an observer monitoring system. In some embodiments, the user monitoring system also measures one or more of blood oxygen saturation level, proper placement of the dental appliance, ambient air temperature, light levels and respiration rate. | 1. A computerized monitoring system for monitoring data of a user, the monitoring system comprising: a dental appliance configured to fit substantially inside a mouth of a user;at least one temperature sensor incorporated into the dental appliance, and wherein the at least one temperature sensor is configured to monitor temperature data of the user;at least one force sensor incorporated into the dental appliance, and wherein the at least one force sensor is configured to measure force experienced by the user; anda processor incorporated into the dental appliance, wherein the processor is coupled to the at least one temperature sensor and to the at least one force sensor, wherein the processor is configured to acquire and process temperature data from the at least one temperature sensor, and wherein the processor is further configured to acquire and process force data from the at least one force sensor. 2. The monitoring system of claim 1 further comprising an indicator coupled to the processor, wherein the indicator is configured to indicate at least one of a temperature indication and a force indication from the processor. 3. The monitoring system of claim 1 further comprising a transmitter coupled to the processor. 4. The monitoring system of claim 1 further comprising a transceiver coupled to the processor. 5. The monitoring system of claim 3 wherein the transmitter is incorporated into the dental appliance, and wherein the transmitter is configured to transmit data from the processor wirelessly to an external observer monitoring system. 6. The monitoring system of claim 3 wherein the transmitter is incorporated into the dental appliance, wherein the transmitter is a short range transmitter configured to transmit data from the processor to a repeater located in close proximity to the transmitter, and wherein the repeater is configured to relay data from the transmitter to an external receiver. 7. The monitoring system of claim 6 wherein the repeater is incorporated into or attached to an article of clothing worn by the user. 8. The monitoring system of claim 7 wherein the article of clothing is one of a helmet, a footwear and a wearable electronic device. 9. The monitoring system of claim 3 wherein the transmitter is located outside the mouth of the user, wherein the transmitter is coupled to the processor via a physical connection, and wherein the transmitter is configured to transmit data from the processor wirelessly to an external observer monitoring system. 10. The monitoring system of claim 9 wherein the physical connection includes at least one of an electrical connection, an optical connection, and/or a sonic connection. 11. The monitoring system of claim 9 wherein the physical connection is incorporated into a tether coupling the dental appliance to an article of clothing worn by the user. 12. The monitoring system of claim 11 wherein the article of clothing is a helmet. 13. The monitoring system of claim 11 wherein the te... | - | A61B005/01 A61B005/08 A61B005/1455 A61B005/103 A61B005/087
US20120220895 | A1 | 2012-08-30 | ALIGNMENT MECHANISM FOR CARTRIDGE-BASED DEVICES | 2012-02-27 | A lancing device and a cartridge of lancets are operable to sequentially advance each lancet to an active position for use in sampling a bodily fluid. An alignment mechanism precisely aligns the lancets in the active position to promote smooth operation and prevent jamming. The alignment mechanism includes at least one register element and at least one spring-biased element movable between engaged and retracted positions. In an example embodiment, one spring-biased arm extends from the lancing-device housing and includes a protrusion, and a series of recessed register surfaces are defined in a carrier for the lancets. In the engaged position, the spring-biased protrusion fully mates with the register recess under the spring-biasing influence to precisely align the active lancet. And in the retracted position, the spring-biased protrusion is deflected from engagement with the register recess as the carrier is advanced to advance a fresh lancet into the active position. | 1. A cartridge-based device, comprising: a cartridge including a plurality of items to be used or dispensed for use;an advancement mechanism adapted to sequentially advance the items of the cartridge to an active position for use; andan alignment mechanism including at least one register element and at least one spring-biased element that moves between an engaged position and a retracted position, wherein in the engaged position the spring-biased element matingly engages the register element to bias the active-positioned item into a more-precise alignment for use or dispensing, and wherein in the retracted position the spring-biased element does not engage the register element as the items are being sequentially advanced into the active position by the advancement mechanism. 2. The device of claim 1, wherein the at least one register element is provided by a series of register elements and the at least one spring-biased element is provided by a single spring-biased element. 3. The device of claim 2, wherein the register elements are provided by either female or male elements and the spring-biased element includes the other of a male or female element that mates with the register elements. 4. The device of claim 3, wherein the female elements are generally wedge-shaped. 5. The device of claim 3, wherein the female elements each include a ramped exit surface across which the male element rides to bias the spring-biased element to the retracted position. 6. The device of claim 3, wherein the spring-biased element includes a resilient cantilevered arm from which the male element extends. 7. The device of claim 3, wherein the cartridge includes a carrier holding the items and a housing holding the items and the carrier, the register elements are provided by female recesses defined by the carrier, and the spring-biased element is provided by a resilient cantilevered arm that is defined by the cartridge housing and that includes a male protrusion extending therefrom. 8. The device of claim 7, wherein each one of the recesses is positioned adjacent a corresponding one of the items. 9. The device of claim 7, wherein in the retracted position the cantilevered arm deflects away from the carrier and the protrusion rides across the carrier as the items are sequentially advanced into the active position, and wherein in the engaged position one of the items is in the active position and the protrusion is received in one of the recesses corresponding to the active-positioned item. 10. The device of claim 7, wherein the carrier is generally disk-shaped, the items are radially arranged on the carrier and rotationally advanced into the active position, and the recesses are arranged on the carrier in a generally circular shape. 11. A cartridge-based lancing device, comprising: a cartridge including a housing, a carrier held by the housing, and a plurality of lancets held by the carrier;an advancement mechanism adapted to sequentially advance the lancets of... | FACET TECHNOLOGIES, LLC | A61B005/151
US08219168 | B2 | 2012-07-10 | Article and method for applying a coupling agent for a non-invasive optical probe | 2004-04-13 | This invention provides an article of manufacture and method for controlling the application of a coupling agent, such as a silicone oil or mineral oil, on a surface of a tissue prior to contacting the tissue with an apparatus for non-invasive optical measurement of the concentration of an analyte. The article ensures that a specific quantity of the coupling agent is deposited in a uniform layer over the entire target area of the tissue, thereby enhancing both the optical signal and the repeatability of thermal and optical coupling with the components of the apparatus. The article comprises a backing and a layer of coupling agent on at least one major surface of the backing. | 1. An article for applying a coupling agent to a surface of a tissue or a body part, the article comprising: a backing, wherein the backing comprises a non-permeable material, the backing comprising a flat major surface on a skin-contacting side of the article; anda layer of coupling agent deposited over the flat major surface of the backing on the skin-contacting side of the article such that the layer of coupling agent provides a surface on the article for contacting the tissue or body part;wherein only the layer of coupling agent is over the flat major surface of the backing on the skin-contacting side of the particle;wherein the article comprising the backing and the layer of coupling agent is configured such that a predetermined amount of the layer of coupling agent is uniformly and usably transferable to the surface of the tissue or the body part upon removal of the article comprising the backing and the layer of coupling agent from the tissue or the body part, wherein the predetermined amount of the layer of coupling agent enhances optical and thermal coupling between the tissue or the body part and a separate measuring device including an optical probe. 2. The article of claim 1, wherein the coupling agent is selected from the group consisting of mineral oil, silicon oil, dimethyl siloxane, fluorocarbons, and glycols. 3. The article of claim 1, wherein a thickness of the layer of coupling agent over the backing is less than about 100 μm. 4. The article of claim 1, wherein a thickness of the coupling agent over the backing is from about 7 μm to about 20 μm. 5. The article of claim 1, wherein the area of the backing is from about 10 cm2 about 40 cm2. 6. The article of claim 1, wherein the backing has an area greater than an area of the layer of coupling agent. 7. A method for improving the precision of a non-invasive optical measurement, said method comprising: providing an article comprising: a backing, wherein the backing comprises a non-permeable material, the backing comprising a flat major surface on a skin-contacting side of the article; anda layer of coupling agent deposited over the flat major surface of the backing on the skin-contacting side of the article, the layer of coupling agent providing a surface on the article for contacting a tissue or a body part;wherein only the layer of coupling agent is over the flat major surface of the backing on the skin-contacting side of the article;coupling the article comprising the backing and the layer of coupling agent to the surface of the tissue or the body part such that all regions of the layer of coupling agent contact the tissue or the body part and remain fixed to the tissue or the body part until peeled away from the tissue or the body part;removing the article comprising the backing and the layer of coupling agent from the surface of the tissue or the body part after all regions of the layer of coupling agent contact the tissue or body part by peeling the fixed article off th... | Abbott Diabetes Care Inc. | A61B005/1455 A61K009/00 A01N025/34
US08221329 | B2 | 2012-07-17 | Inhalation system and method | 2003-02-10 | A system includes but is not limited to at least one manifold; an inhalant dissemination device coupled to the at least one manifold; an inhalant characterization device coupled to the at least one manifold; and a control module operably coupled to the inhalant dissemination device and the inhalant characterization device, said control module configured to (a) determine an inhalant concentration in a manifold, and (b) calculate at least one of a retrospective and a prospective inhaled dose in response to the inhalant concentration, and (c) start and stop a flow through the manifold until the at least one of the retrospective and the prospective inhaled dose is greater than or equal to a specified dose. A method includes but is not limited to starting a flow of an inhalant through a manifold; determining an inhalant concentration of the inhalant in the manifold; and stopping the flow of the inhalant through the manifold when the inhalant concentration is in a first specified inhalant-concentration range. | 1. A method comprising: starting a flow of an inhalant having at least one non-ambient constituent through an exposure manifold;determining an inhalant concentration of the inhalant in the exposure manifold;stopping the flow of the inhalant through the exposure manifold when the inhalant concentration is in a first specified inhalant-concentration range;determining a metabolic waste product concentration in the exposure manifold; andrepeating said starting, determining, and stopping when the metabolic waste product concentration is in a first specified range. 2. The method of claim 1, wherein the first specified inhalant-concentration range comprises: an inhalant concentration greater than or equal to a specified threshold concentration. 3. The method of claim 1, wherein said repeating occurs when the inhalant concentration is in a second specified inhalant-concentration range, the second specified inhalant-concentration range comprises: an inhalant concentration less than or equal to a specified threshold concentration. 4. The method of claim 1, wherein the metabolic waste product concentration comprises: a biological waste product concentration greater than or equal to a specified threshold concentration. 5. The method of claim 1, wherein the metabolic waste product comprises: at least one metabolic waste product of the metabolic-waste product group including but not limited to carbon dioxide and ammonia. 6. The method of claim 1, wherein stopping the flow of the inhalant through the exposure chamber when the inhalant concentration is in a first specified inhalant-concentration range includes reducing an input air flow down to substantially only that necessary to operate an inhalant characterization device. 7. The method of claim 6, wherein said stopping the flow of the inhalant through the exposure chamber when the inhalant concentration is in a first specified inhalant-concentration range comprises: substantially stopping an exhaust flow. 8. The method of claim 1, wherein said stopping the flow of the inhalant through the exposure manifold when the inhalant concentration is in a first specified inhalant-concentration range comprises: substantially stopping an exhaust flow. 9. The method of claim 1, wherein stopping the flow of the inhalant includes substantially stopping an air flow into the exposure chamber. 10. The method of claim 9, wherein substantially stopping the air flow includes allowing sufficient air flow to allow for measurement of the inhalant concentration. 11. The method of claim 1, wherein stopping the flow of the inhalant includes substantially stopping an air flow into and out of the exposure chamber. 12. The method according to claim 1, further comprising inserting a plurality of animals through animal ports in the exposure manifold such that the animals are exposed to the inhalant in the exposure manifold. 13. The method of claim 1, wherein the flow of inhalant passes through the exposure chamber into an exhaus... | The United State of America as represented by the Secretary of the Army | A61B005/08
US20120184829 | A1 | 2012-07-19 | APPARATUS FOR EXERCISE THERAPY AND DIAGNOSIS APPARATUS FOR LOWER EXTREMITY LIMB ARTERIAL OCCLUSIVE DISEASE | 2011-01-18 | An exercise therapy device 1 includes a pulse wave sensors 16 for detecting a pulse wave of a lower limb of a patient when being fixed to the patient, a walking sensor 15 for detecting a walking distance that the patient has walked, and a target walking distance setting section 30. The target walking distance setting section 30 is configured to set a target walking distance for exercise therapy, when the pulse wave detected by the pulse wave sensors 16 has a waveform having a predetermined shape which is flatter than an arterial pressure waveform, based on the walking distance of the patient by the time when the pulse wave has the waveform having the predetermined shape. | 1. An exercise therapy apparatus for use in exercise therapy for lower extremity arterial occlusive disease, comprising: a pulse wave detector section for detecting a pulse wave of a lower limb of a patient;a walking distance detector section for detecting a walking distance of the patient; anda target walking distance setting section, to which the pulse wave detector section and the walking distance detector section are connected, for setting, when the pulse wave detected by the pulse wave detector section has a waveform having a predetermined shape which is flatter than an arterial pressure waveform, a target walking distance for exercise therapy, based on the walking distance that the patient has walked by the time when the pulse wave has the waveform. 2. The apparatus of claim 1, further comprising: a display section for displaying the target walking distance set by the target walking distance setting section. 3. The apparatus of claim 1, further comprising: a notifying section connected to the target walking distance setting section, andwherein the apparatus is configured to determine whether or not the walking distance of the patient has reached the target walking distance set by the target walking distance setting section and to output, if the walking distance has reached the target walking distance, a notifying signal, andthe notifying signal is input to the notifying section. 4. The apparatus of claim 3, wherein the notifying section includes at least one of a speaker, a light emitting portion, and a vibration portion. 5. The apparatus of any one of claims 1-4 and 8, further comprising: a remaining distance display section for displaying a remaining distance before the walking distance of the patient reaches the target walking distance set by the target walking distance setting section. 6. The apparatus of any one of claims 1-4 and 8, further comprising: a memory section for storing the pulse wave detected by the pulse wave detector section and the walking distance detected by the walking distance detector section. 7. A diagnosis apparatus for lower extremity arterial occlusive disease, comprising: a pulse wave detector section for detecting a pulse wave of a lower limb of a patient; anda control section to which the pulse wave detector section is connected, for receiving the pulse wave detected by the pulse wave detector section,wherein the control section is configured to notify, when the pulse wave detected by the pulse wave detector section has a waveform having a predetermined shape which is flatter than an arterial pressure waveform, that the pulse wave has the waveform having the predetermined shape. 8. The apparatus of claim 2, further comprising: a notifying section connected to the target walking distance setting section, andwherein the apparatus is configured to determine whether or not the walking distance of the patient has reached the target walking distance set by the target walking distance setting section and to o... | JMS CO., LTD. | A61B005/00 G01C022/00
US08213695 | B2 | 2012-07-03 | Device and software for screening the skin | 2008-03-07 | The present invention provides devices for screening the skin of an individual in real time using a region-fusion based segmentation with narrow band graph partitioning algorithm to analyze and classify a region of interest of the skin as benign or malignant. Also, provided is a method for screening the skin of an individual using the devices described herein. In addition the present invention provides a digital processor-implemented system for classifying a region of interest on the skin and a processor readable medium having processor-executable instructions to perform skin cancer detection. | 1. A device for screening the skin of an individual in real time, comprising: in a self-contained, hand-held and portable means for housing the device: means for programming the device;means for controlling interaction with a user of the device;means for acquiring and displaying an image of a region of interest on the skin of an individual;means for analyzing and classifying the image comprising a region-fusion based segmentation with narrow band graph partitioning algorithm with an active contour model; andmeans for controlling one or both of an exchange of data with a personal computer or a receipt of software from a personal computer. 2. The device of claim 1, further comprising means for powering the device. 3. The device of claim 2, wherein the means for powering the device comprises a power management unit having a battery, a battery charger, a supervisor and voltage regulators. 4. The device of claim 1, wherein the means for programming the device comprises: a programmable digital signal microprocessor with a memory storing processor executable instructions; and a boot flash for parallel flash memory. 5. The device of claim 1, wherein the means for controlling interaction with a user of the device comprises: a human machine interface board, including a keypad and one or more display terminals; and a user interface. 6. The device of claim 5, wherein the display terminals comprise one or both of an on-board display terminal or an off-board display terminal. 7. The device of claim 1, wherein the means for acquiring and displaying the image of the skin comprises: a sensor having a combination of one or more light sources and one or more imaging sensors for image acquisition; a video encoder to convert the acquired digital image as an analog off board image; and an on board visual display. 8. The device of claim 1, wherein the means for controlling one or both of an exchange of data with a personal computer or receipt of software from a personal computer comprises a device configured to wirelessly communicate between a programmable digital signal microprocessor comprising the handheld screening device and a personal computer, including a parallel for a Universal Asynchronous Receiver/Transmitter. 9. A device for screening a region of interest on the skin of an individual in real time, comprising: in a self-contained, hand-held, portable housing, a programmable digital signal microprocessor with a memory storing processor executable instructions digitally linked to: a boot flash for parallel flash memory digitally connected to the microprocessor;an input device;a sensor having a combination of one or more light sources and one or more imaging sensors;a digital to analog signal video encoder connected to an off-board display terminal;an on-board display terminal;a wireless device configured to wirelessly communicate between the programmable digital signal microprocessor and a personal computer, including a parallel for a Universal Asynchr... | University of Houston Texas Instruments Incorporated | G06K009/22 G06K009/34 A61B005/103
US10016607 | B2 | 2018-07-10 | Systems and methods for tracking stroke volume using hybrid impedance configurations employing a multi-pole implantable cardiac lead | 2011-02-08 | Techniques are provided for use with an implantable medical device for assessing stroke volume or related cardiac function parameters such as cardiac output based on impedance signals obtained using hybrid impedance configurations that exploit a multi-pole cardiac pacing/sensing lead implanted near the left ventricle. In one example, current is injected between a large and stable reference electrode and a ring electrode in the RV. The reference electrode may be, e.g., a coil electrode implanted within the superior vena cava (SVC). Impedance values are measured along a set of different sensing vectors between the reference electrode and each of the electrodes of the multi-pole LV lead. Stroke volume is then estimated and tracked within the patient using the impedance values. In this manner, a hybrid impedance detection configuration is exploited whereby one vector is used to inject current and other vectors are used to measure impedance. | 1. A method for use with an implantable medical device for implant within a patient having a lead system including a right ventricular (RV) lead and a multi-pole left ventricular (LV) lead, the method comprising: injecting current between a reference electrode and an electrode in the RV lead;measuring values representative of impedance along different sensing vectors between the reference electrode and each of a plurality of sensing electrodes of the multi-pole LV lead, wherein the values representative of impedance are obtained using measurements of an electric field caused by the injected current; andestimating a parameter representative of stroke volume within the patient from a combination of the values representative of impedance. 2. The method of claim 1 wherein the reference electrode used to inject current is a relatively large electrode compared to the sensing electrodes of the LV lead. 3. The method of claim 1 wherein the reference electrode is a superior vena cava (SVC) coil electrode. 4. The method of claim 1 wherein the plurality of sensing electrodes of the LV lead include a tip electrode and a set of ring electrodes. 5. The method of claim 4 wherein the multi-pole LV lead is quad-pole lead comprising the tip electrode and three ring electrodes. 6. The method of claim 1 wherein the electrode in the RV lead used to inject current is an RV ring electrode. 7. The method of claim 1 wherein measuring values representative of impedance includes, for each electrode “i” of the LV lead, performing the steps of: measuring impedance (Zi) values between the electrode and the reference electrode over at least one heart beat while the current is being injected;determining maximum and minimum impedance values (max Zi and min Zi) with each heartbeat; anddetermining a set of difference values (ΔZi) based on the maximum and minimum impedance values (max Zi and min Zi). 8. The method of claim 7 further including combining the impedance values to yield a combined impedance value by summing the set of difference values (ΔZi) to yield a combined difference value (ΔZsum). 9. The method of claim 8 wherein estimating the parameter representative of stroke volume includes estimating stroke volume. 10. The method of claim 9 wherein stroke volume is estimated from the combined difference value (ΔZsum). 11. The method of claim 1 further including detecting a heart failure parameter based on the parameter representative of stroke volume. 12. The method of claim 1 further including tracking heart failure based on the parameter representative of stroke volume. 13. The method of claim 1 further including setting pacing delays based, at least in part, on the parameter representative of stroke volume. 14. The method of claim 13 wherein the parameter representative of stroke volume is stroke volume and wherein the pacing delays are set values sufficient to increase stroke volume within the patient. 15. The method of claim 13 wherein the parameter represe... | PACESETTER, INC. | A61N001/365 A61B005/029 A61B005/053 A61B005/0295 A61B005/00 A61B005/042 A61N001/362
US09717452 | B2 | 2017-08-01 | Handheld medical diagnostic devices with lancing speed control | 2010-12-30 | A method of controlling lancing speed of a lancing structure of a portable handheld medical diagnostic device includes providing an elongated lancet structure having a skin piercing end and a blood transport portion adjacent the skin piercing end. The skin piercing end when displaced makes an incision at a skin site to produce an amount of bodily fluid from the skin site and in which the blood transport portion transports the amount of bodily fluid away from the skin site for use by a measurement system in making a physiological measurement. A spring-driven motor assembly is operatively connected to the lancet structure. The spring-driven motor assembly displaces the lancet structure toward the skin site to make the incision for producing the amount of bodily fluid and retracts the lancet structure to carry the amount of bodily fluid away from the skin cite. A speed control mechanism is engaged with the spring-driven motor assembly as the spring-driven motor assembly retracts the lancet structure thereby decelerating the lancet structure as the lancet structure is retracted away from the skin site. | 1. A portable handheld medical diagnostic device for sampling bodily fluids from a skin site of a patient, comprising: a protective enclosure;a measurement system including a controller for facilitating a physiologic measurement;a display device connected to the measurement system that configured to display information related to the physiologic measurement; anda lancet control system for controlling lancing speed of a lancet structure, the lancet control system comprising: an elongated lancet structure having a skin piercing end and a blood transport portion adjacent the skin piercing end, the skin piercing end when displaced configured to make an incision at the skin site to produce an amount of bodily fluid from the skin site and in which the blood transport portion configured to transport the amount of bodily fluid away from the skin site for use by the measurement system in making the physiological measurement;a spring-driven motor assembly operatively connected to the lancet structure, wherein the spring-driven motor assembly configured to displace the lancet structure toward the skin site to make the incision for producing the amount of bodily fluid and configured to retract the lancet structure to carry the amount of bodily fluid away from the skin site; anda speed control mechanism configured to engage the spring-driven motor assembly slowing movement of the spring-driven motor assembly as the spring-driven motor assembly retracts the lancet structure,wherein the speed control mechanism comprises a gearbox comprising an engagement gear configured to engage a spring wheel assembly of the spring-driven motor assembly having an eccentric member providing an increase in dimension that engages the engagement gear at a location remote from the lancet structure upon onset of a return stroke of the lancet structure to decelerate the spring-driven motor assembly and the lancet structure as the lancet structure is retracted away from the skin site and into the protective enclosure, the eccentric member releasing the engagement gear after the return stroke. 2. The medical diagnostic device of claim 1, wherein the gearbox comprises a flywheel connected to the engagement gear that is configured decelerates the spring wheel assembly when engaged with the engagement gear. 3. The medical diagnostic device of claim 1, wherein the lancet structure is configured to accelerate during an extending phase and decelerates during a retracting phase. 4. The medical diagnostic device of claim 3, wherein a ratio of time during the extending phase to time during the retracting phase is at least 1:25. 5. The medical diagnostic device of claim 1 further comprising a lancet housing assembly comprising multiple lancet compartments. 6. The medical diagnostic device of claim 1, wherein the eccentric member is a single peripheral member that extends continuously about a periphery of the spring wheel assembly to provide a continuous increase in dimension about the peri... | Roche Diabetes Care, Inc. | A61B005/15 A61B005/151 A61B005/157
US08255062 | B2 | 2012-08-28 | Left chamber pressure sensor lead delivery system | 2011-06-09 | An apparatus for and method of measuring pressure through a septum in a patient's heart. A lead inserted into the right side of a heart is routed through the septum to gain access to the left side of the heart. The lead includes a mounting mechanism that secures the lead to one or both sides of the septal walls. The lead also includes one or more sensors for measuring cardiac pressure on the left side of the heart and, as necessary, the right side of the heart. | 1. A method of implanting a sensor in a first chamber of a heart, said method comprising: placing a guidewire through a hole formed in a septal wall separating the first chamber from a second chamber of the heart, the septal wall having a first side forming the first chamber and a second side opposite the first side and forming the second chamber;passing a lead over the guidewire, the lead having a longitudinal axis and an inner core with a distal end, the distal end carrying the sensor and a set of collapsible tines, the lead further comprising a biasing mechanism proximal the sensor and tines and configured to compress and expand along the longitudinal axis of the lead;applying a force along the axis of the lead to thereby advance the sensor and tines through the hole into the first chamber, and compress the biasing mechanism against the second side of the septal wall; andafter the sensor and the tines are in the first chamber, relaxing the force along the axis to thereby allow the biasing mechanism to bias against the second side of the septal wall and the tines to expand and press against the first side of the septal wall. | Pacesetter, Inc. | A61N001/00 A61B005/04
US20120215122 | A1 | 2012-08-23 | ARRHYTHMIA INFORMATION MANAGEMENT | 2011-02-18 | Systems and methods for managing cardiac information concerning a patient are provided. In some aspects, cardiac information objects are displayed graphically at an interface having at least two axes. Time is displayed on a first axis of the at least two axes and parameters of the cardiac information objects are displayed on a second axis of the at least two axes. Each cardiac information object is spatially associated with at least a portion of the time displayed and a parameter displayed. In some aspects, the interface advantageously allows a user to conveniently view and manage the cardiac information objects. | 1. A method, for managing cardiac arrhythmia information concerning a patient, comprising: facilitating, by a processor, displaying cardiac information objects graphically at an interface having at least two axes;wherein time is displayed on a first axis of the at least two axes;wherein parameters of the cardiac information objects are displayed on a second axis of the at least two axes;wherein each cardiac information object is spatially associated with at least a portion of the time displayed and a parameter displayed;wherein the displayed parameters respectively comprise a cardiac imaging category, a measure of anticoagulation, a cardiac procedure category, an encounter of the patient with a clinician, a cardiac rhythm category, a patient portal, and a cardiac therapy category;receiving, by a processor, an inquiry input associated with a first of the cardiac information objects; andfacilitating displaying, in response to the inquiry input and by a processor, secondary cardiac information corresponding to the parameter spatially associated with the first of the cardiac information objects;wherein, when the parameter spatially associated with the first of the cardiac information objects is the cardiac imaging category, the secondary cardiac information comprises at least one of an image, a video, and an imaging report;wherein, when the parameter spatially associated with the first of the cardiac information objects is the measure of anticoagulation, the secondary cardiac information comprises a value of the measure of anticoagulation;wherein, when the parameter spatially associated with the first of the cardiac information objects is the cardiac procedure category, the secondary cardiac information comprises at least one of an image, a video, and a report related to a cardiac procedure performed on the patient;wherein, when the parameter spatially associated with the first of the cardiac information objects is the encounter, the secondary cardiac information comprises a report of the encounter;wherein, when the parameter spatially associated with the first of the cardiac information objects is the cardiac rhythm category, the secondary cardiac information comprises at least one of an electrocardiogram and a report of an electrocardiogram;wherein, when the parameter spatially associated with the first of the cardiac information objects is the patient portal, the secondary cardiac information comprises a patient self-report of at least one of a symptom and a medication use. 2. The method of claim 1, wherein the cardiac information object spatially associated with the cardiac therapy category parameter comprises (a) a first edge indicating a time of onset of a prescribed therapy, and (b) a second edge indicating (i) a time of cessation of the prescribed therapy, or (ii) a present time. 3. The method of claim 2, wherein the prescribed therapy comprises administration of a medication, and wherein at least one of a width and a color of the cardiac i... | University of Utah Research Foundation | A61B005/02
US20120200410 | A1 | 2012-08-09 | Analyte Monitoring and Management Device and Method to Analyze the Frequency of User Interaction with the Device | 2012-04-16 | Methods and Devices to monitor the level of at least one analyte are provided. | 1. A method, comprising: monitoring a user's actual frequency of interaction with the medical device;comparing the user's actual frequency of interaction with the medical device to at least one predetermined target level of interaction; andalerting the user when the user's actual frequency of interaction with the medical device is equal to or below the at least one predetermined target level of interaction. 2. The method of claim 1, wherein alerting the user indicates a difference between the actual frequency of interaction with the medical device and the predetermined target level of interaction. 3. The method of claim 1, wherein the user is alerted by an audible alarm. 4. The method of claim 3, wherein the audible alarm increases in loudness over time after being activated. 5. The method of claim 1, wherein the user is alerted by a vibrating alarm. 6. The method of claim 1, further comprising a plurality of predetermined target levels of interaction, wherein alerting the user distinguishes between the plurality of target levels of interaction. 7. The method of claim 1, wherein the user is required to perform at least one step to turn off the alert. 8. The method of claim 7, wherein the at least one step is a decision related to the user's state of health. 9. The method of claim 1, wherein the at least one predetermined target level of interaction is adjusted by an authorized user. 10. The method of claim 1, further comprising adjusting the at least one predetermined target level of interaction according to a time of day. 11. The method of claim 1, further comprising adjusting the at least one predetermined target level of interaction according to a type of activity. 12. The method of claim 1, further comprising adjusting the at least one predetermined target level of interaction according to a future analyte level of the user, predicted using rate of change data. 13. The method of claim 1, further comprising recording a history of the user's actual frequency of interaction with the medical device. 14. The method of claim 13, further comprising adjusting the at least one predetermined target level of interaction according to the recorded history. 15. The method of claim 13, further comprising organizing the history of the user's actual frequency of interaction with the medical device according to behavior variables inputted by the user. 16. The method of claim 1, further comprising rewarding the user when the actual frequency of interaction stays above the at least one predetermined level of interaction for a predetermined time. 17. The method of claim 1, further comprising adjusting the at least one predetermined target level of interaction according to a data received from a sensor located on the user. 18. An analyte monitoring system, comprising: a user interactive analyte device to monitor at least one analyte of a user; anda processor unit coupled to the user interactive device to determine the frequency of user interaction... | Abbott Diabetes Care Inc. | G08B021/02 A61B005/145
US08255042 | B2 | 2012-08-28 | Monitoring physiological condition and detecting abnormalities | 2010-11-30 | A system and method for monitoring an individual's physiological condition and detecting abnormalities therein, comprising concurrently receiving an electrocardiograph signal and a ballistocardiograph signal. The electrocardiograph and ballistocardiograph signals are conditioned to minimize background extraneous noise after which, each signal is concurrently processed and analyzed to detect repeating cyclical patterns and further characterized to identify individual components of the repeating cycles. At least one individual component in one signal is selected as a reference marker or a selected component in the other signal. The two signals are then synchronized, outputs produced therefrom and stored in a database. | 1. A system for monitoring an individual's physiological condition comprising: a first device for coupling to said individual, said first device for detecting and transmitting an electrocardiograph signal of said individual;a second device for coupling to said individual, said second device for detecting and transmitting a ballistocardiograph signal of said individual;a computer including a microprocessor in communication with said first device and said second device, said computer for receiving said electrocardiograph signal and said ballistocardiograph signal, converting said electrocardiograph signal into electrocardiograph data, converting said ballistocardiograph signal into ballistocardiograph data and synchronizing said electrocardiograph data with said ballistocardiograph data, said computer generating an output indicative of said individual's physiological condition. 2. The system according to claim 1, wherein said electrocardiograph signal and said ballistocardiograph signal are converted by an analog-digital converter. 3. The system according to claim 1, wherein said first device comprises an electrocardiograph. 4. The system according to claim 1, wherein said second device comprises an accelerometer. 5. The system according to claim 4, wherein the accelerometer is configured to be positioned on the sternum of said individual. 6. The system according to claim 1, wherein said computer includes a database in communication with said microprocessor, said database for storing said electrocardiograph data and said ballistocardiograph data. 7. The system according to claim 6, wherein said output comprises a comparison of said electrocardiograph data and said ballistocardiograph data of said individual with reference electrocardiograph and ballistocardiograph wave pattern data, said reference electrocardiograph and ballistocardiograph wave pattern data being stored in said database. 8. The system according to claim 6, wherein said computer includes a graphical user interface in communication with said microprocessor, said graphical user interface for allowing an operator to input data into said database. 9. The system according to claim 1, wherein synchronizing said electrocardiograph data with said ballistocardiograph data includes aligning an R peak of an electrocardiograph waveform corresponding to said electrocardiograph data with an H peak of a ballistocardiograph waveform corresponding to said ballistocardiograph data. 10. The system according to claim 1, wherein said output is provided on a device selected from the group consisting of monitors, screens, printers and plotters. 11. The system according to claim 1, wherein said output comprises a synchronized electrocardiograph-ballistocardiograph waveform. 12. The system according to claim 1, wherein said output comprises a comparison of at least one resting-stage electrocardiograph-ballistocardiograph signal set and at least one post-exercise electrocardiograph-ballistocardiog... | Heart Force Medical Inc. | A61B005/02
US08241230 | B2 | 2012-08-14 | Variable stiffness wire guide | 2007-09-25 | The present invention provides a wire guide having a variable stiffness region that may be selectively adjusted to vary the stiffness along a portion of the wire guide. The wire guide generally comprises an outer core member and an inner core member, wherein the inner core member is disposed for longitudinal movement with respect to the outer core member. The outer core member is attached to a proximal end of a coiled member, while the inner core member is attached to the coiled member at an attachment region between proximal and distal ends of the coiled member. In operation, distal advancement of the outer core member with respect to the inner core member causes the coiled member to compress at a location between the proximal end of the coiled member and the attachment region, thereby selectively increasing the stiffness along a portion of the length of the wire guide. | 1. A wire guide suitable for use in a body vessel, the wire guide comprising: an outer core member having proximal and distal ends;an inner core member having proximal and distal ends, the inner core member being disposed for longitudinal movement with respect to the outer core member; anda coiled member having proximal and distal ends, wherein the distal end of the outer core member is attached to the proximal end of the coiled member, and the inner core member is attached to the coiled member at an attachment region between the proximal and distal ends of the coiled member,wherein the outer core member is configured to be advanced distally with respect to the inner core member to causes the coiled member to compress along a variable stiffness region spanning a full length between the proximal end of the coiled member and the attachment region, andwherein the inner core member is positioned without any intervening member between the inner core member and the coiled member along the full length of the variable stiffness region and the inner core member comprises a uniform diameter along the full length of the variable stiffness region. 2. The wire guide of claim 1 wherein the inner core member extends beyond the attachment region to the distal end of the coiled member. 3. The wire guide of claim 2 wherein the inner core member is tapered between the attachment region and the distal end of the coiled member. 4. The wire guide of claim 1 wherein the inner core member is soldered to the coiled member at the attachment region. 5. The wire guide of claim 1 further comprising a safety wire disposed between the attachment region and the distal end of the coiled member. 6. The wire guide of claim 1 further comprising an activation mechanism for causing selective advancement of the outer core member in proximal and distal directions with respect to the inner core member. 7. The wire guide of claim 6 wherein the activation mechanism comprises a rotatable handle. 8. The wire guide of claim 1 wherein there is a uniform spacing between the inner core member and the coiled member along the entire variable stiffness region. 9. The wire guide of claim 1 wherein an inner surface of the coiled member is supported by the inner core member along the entire variable stiffness region. 10. A method for varying the stiffness of at least a portion of a wire guide, the method comprising: providing an outer core member having proximal and distal ends and an inner core member having proximal and distal ends, the inner core member being disposed for longitudinal movement with respect to the outer core member; andproviding a coiled member having proximal and distal ends, wherein the distal end of the outer core member is attached to the proximal end of the coiled member, and the inner core member is attached to the coiled member at an attachment region between the proximal and distal ends of the coiled member,longitudinally advancing the outer core member with respec... | Cook Medical Technologies LLC | A61B005/00 A61M025/00
US08216134 | B2 | 2012-07-10 | Implantable optical sensor and method for manufacture | 2008-05-07 | An implantable medical device is manufactured with a hermetically sealed housing and a modular assembly enclosed within the housing. The modular assembly includes a circuit board, an electronic component mounted on a top surface of the circuit board, and a wall formed having an outer surface and an inner surface separated by a top edge and a bottom edge, the wall bottom edge positioned against the circuit board such that the wall encircles the electronic component coupled to the circuit board. The wall top edge is coupled to the housing a ferrule in one embodiment. | 1. An manufacturing assembly, comprising: a plurality of modular sensor assemblies, each of the plurality of modular sensor assemblies comprising: a circuit board; anda plurality of electronic components mounted on a top surface of the circuit board, multiple ones of the plurality of electronic components being mounted in a location on the circuit board corresponding to a location for each of the plurality of modular sensor assemblies;a framework, comprising: a supporting structure; anda wall for each of the modular sensor assemblies, the walls being supported by the supporting structure and having an outer surface and an inner surface separated by a top edge and a bottom edge, the bottom edge configured to be positioned against the circuit board;wherein the wall comprises a first flange extending from the wall proximate the bottom edge; anda coating applied to the circuit board top surface along the wall for coupling the wall to the circuit board and providing additional isolation against light for the electronic component, the first flange embedded in the coating for retaining the wall bottom edge against the circuit board;wherein each of the plurality of modular sensor assemblies is isolated from an emission of an electronic component of another one of the plurality of modular sensor assemblies. 2. The manufacturing assembly of claim 1 further comprising: a window formed in a housing; anda ferrule mounted in the window, said ferrule comprising a groove for receiving the top wall edge and providing additional isolation against light for the electronic component. 3. The manufacturing assembly of claim 2 wherein the ferrule groove and wall outer surface form an interference fit for retaining the top wall edge within the groove. 4. The manufacturing assembly of claim 2 wherein the modular sensor assembly further comprises a stop surface for interfacing with the ferrule. 5. The manufacturing assembly of claim 4 wherein the wall further comprises a second flange, the stop surface formed on the second flange and not embedded in the coating. 6. The manufacturing assembly of claim 4 wherein the stop surface is formed at a height from the wall bottom edge for controlling a distance between the window and the electronic component. 7. The manufacturing assembly of claim 5 wherein one of the first flange and the second flange extends from the wall outer surface. 8. The manufacturing assembly of claim 2 wherein the electronic component is an opto-electronic component and the wall is formed from a light-insulating material. 9. The manufacturing assembly of claim 8 further comprising a lens mounted in the ferrule over the opto-electronic device. 10. The manufacturing assembly of claim 9 further comprising an optical coating applied along the lens and ferrule. 11. A method for manufacturing a plurality of modular sensor assemblies, comprising the steps of: molding a framework comprising a wall for each of the modular sensor assemblies, the walls supp... | Medtronic, Inc. | A61B005/00
US08219205 | B2 | 2012-07-10 | Flexible antenna module for wireless energy transmission | 2011-01-26 | This invention provides a flexible antenna module for wireless energy transmission, which uses an antenna size controlling device to adjust the antenna's size to conform a living body's outer portion wearing the flexible annular antenna. An antenna energy transmission control module is provided to adjust the power for driving the flexible annular antenna according to the deformation of the flexible annular antenna. This invention can adjust both the antenna size to fit the individual and the power for driving the antenna. The individual can use the present antenna module under a comfortable, safe and reliable circumstance. | 1. A device for optimizing energy transmission for an implanted device, comprising: an external module for energy transmission adapted to be provided on a living body's outer portion and comprising a flexible annular antenna adapted to be provided on the living body's outer portion, a pressure sensor provided at an inner side of said flexible annular antenna for detecting a pressure value generated from said pressure sensor when the pressure sensor is touched by the living body's outer portion, an antenna size controlling device for controlling a size of said flexible annular antenna, a flexible antenna energy transmission controlling module and an electrical stimulating signal control module; wherein said flexible antenna energy transmission controlling module comprises an antenna deformation detector, an antenna deformation compensation circuit and a power controller, said electrical stimulating signal control module comprises a first wireless radio frequency interface circuit, an adjustable power control circuit and an output control circuit; wherein said flexible annular antenna is used to perform wireless energy transmission and deformed to conform the living body's outer portion until said pressure value detected by said pressure sensor is up to a threshold value, and then said antenna size controlling device fixes the size of said flexible annular antenna, said antenna deformation detector is provided to detect the deformation of said flexible annular antenna and said antenna deformation compensation circuit is provided to apply a compensation power to said power controller depending on the deformation of the flexible annular antenna, said first wireless radio frequency interface circuit is used to drive said flexible annular antenna to emit energy and convert a sense signal received by said flexible annular antenna into a first electronic signal, said adjustable power control circuit determines an optimum power control mode for energy transmission depending on said first electronic signal, said output control circuit sends an output power to said power controller depending on the optimum power control mode for energy transmission, said power controller adjusts the output power to obtain a compensated output power depending on the compensation power, and transmitting the compensated output power to said first wireless radio frequency interface circuit in order to drive said flexible annular antenna to emit energy; andan internal implanted module implanted inside the living body and comprising an energy transmission antenna, a second wireless radio frequency interface circuit, a feedback modulation control circuit and an electrical stimulating control circuit, wherein said energy transmission antenna receives the energy emitted by said flexible annular antenna, said second wireless radio frequency interface circuit converts the received energy into a second electronic signal and then sends said second electronic signal to said feedback modu... | Industrial Technology Research Institute | A61N001/00 A61B005/02
US08239780 | B2 | 2012-08-07 | System and user interface supporting trend indicative display of patient medical parameters | 2003-02-06 | A user interface system provides patient medical parameter data for trend indicative display covering a time period comprising user selectable acquisition time intervals. An acquisition processor acquires, from a patient monitoring device, data representing a patient parameter comprising a plurality of data values at a corresponding plurality of different times within multiple user selectable patient parameter acquisition intervals of a time period. A generator generates data representing a first image showing a trend indicative display of the patient parameter covering a time period comprising user selectable acquisition time intervals and including a first number of data points in an individual acquisition time interval. The generator generates data representing an image window comprising an expansion of the individual acquisition time interval and including a second number of data points greater than the first number, in response to user command. The generator updates the individual acquisition time interval of the first image with at least one data point selected from the expanded individual acquisition time interval window to replace the first number of data points, in response to user command. | 1. A user interface system for providing patient medical parameter data for trend indicative display covering a time period comprising user selectable acquisition time intervals, comprising: an acquisition processor for acquiring, from a patient monitoring device, data representing a patient parameter comprising a plurality of data values at a corresponding plurality of different times within multiple user selectable patient parameter acquisition intervals of a time period; anda generator for generating data representing a first image showing a trend indicative display of said patient parameter covering a time period comprising user selectable acquisition time intervals and including a first number of data points in an individual acquisition time interval, said first number of data points representing a value occuring at a time closest to a centre time of said individual acquisition time interval and for, generating data representing an image widow comprising an expansion of said individual acquisition time interval and including a second number of data points greater than said first number, in response to user command; andupdating said individual acquisition time interval of said first image with at least one data point selected from said expanded individual acquisition time interval window to replace said first number of data points, in response to user command. 2. A user interface system according to claim 1, including a data processor supporting user editing of values of said second number of data points. 3. A user interface system according to claim 1, wherein said first number of data points is a single data point and said second number of data points is a single data point. 4. A user interface system according to claim 1, wherein said image window comprising an expansion of said individual acquisition time interval comprises a second time interval smaller than said individual acquisition time interval. 5. A user interface system according to claim 4, wherein said second time interval is movable within said individual acquisition time interval in response to a user navigation command. 6. A user interface system according to claim 1, wherein said second number of data points comprise raw data acquired by said acquisition processor. 7. A user interface system according to claim 1, wherein said second number of data points comprise one or more user selected data points acquired by said acquisition processor. 8. A user interface system according to claim 7, wherein said first number of data points comprise one or more points and includinga data processor for selecting said first number of data points to represent said selected individual acquisition time interval and supporting replacement of said selected one or more points by user selected data points acquired by said acquisition processor. 9. A user interface system according to claim 1, wherein said generator generates data representing an annotation associated with said individual ... | Draeger Medical Systems, Inc. | A61B005/05 A61B005/044 G06Q050/00 G06F009/00
US08224411 | B2 | 2012-07-17 | Noninvasive multi-parameter patient monitor | 2006-03-01 | Embodiments of the present disclosure include a handheld multi-parameter patient monitor capable of determining multiple physiological parameters from the output of a light sensitive detector capable of detecting light attenuated by body tissue. For example, in an embodiment, the monitor is capable of advantageously and accurately displaying one or more of pulse rate, plethysmograph data, perfusion quality, signal confidence, and values of blood constituents in body tissue, including for example, arterial carbon monoxide saturation (“HbCO”), methemoglobin saturation (“HbMet”), total hemoglobin (“Hbt”), arterial oxygen saturation (“SpO2”), fractional arterial oxygen saturation (“SpaO2”), or the like. In an embodiment, the monitor advantageously includes a plurality of display modes enabling more parameter data to be displayed than the available physical display real estate. | 1. A physiological monitor configured to measure of a plurality of different measurable parameters and further configured to determine a type of noninvasive optical sensor attached, the physiological monitor comprising a device capable of determining a number of light emitting sources that are to be activated during operation of the attached noninvasive optical sensor to perform the indicated measurements, the type of sensor indicating which of the plurality of measurable parameters the sensor is configured to measure. 2. The physiological monitor of claim 1, wherein the device comprises a processor capable of receiving information from an information element associated with one or more of a cable and the noninvasive optical sensor, the information being usable to determine the number of light emitting sources available to the monitor. 3. The physiological monitor of claim 1, wherein the device comprises a mechanical key associated with one of a cable and the noninvasive optical sensor. 4. A physiological monitoring system comprising: a first sensor including a first number of light emitting sources usable to determine measurements of at least one blood parameter;a second sensor including a second number of light emitting sources usable to determine measurements of at least one different blood parameter, wherein the first number is different than the second number; anda patient monitor configured to measure of a plurality different of blood parameters including a device which determines which of the first and second sensors is attached to the patient monitor and further configured to determine which of the plurality of physiological measurements to measure based on which of the first and second sensors are attached to the patient monitor. 5. The physiological monitor of claim 4, comprising an indicator responsive to the device to inform a user which of the first and second sensors is attached to the patient monitor. 6. The physiological monitor of claim 5, wherein the indicator activates to inform the user which of the first and second sensors is attached when the physiological monitor is powered on. 7. The physiological monitor of claim 5, wherein the indicator activates to inform the user which of the first and second sensors is attached when one of the first and second sensor is attached to the physiological monitor. 8. The physiological monitor of claim 5, wherein the indicator is continuously active to inform the user. 9. The physiological monitor of claim 5, wherein the indicator comprises a visual indicator. 10. The physiological monitor of claim 9, wherein the visual indicator comprises a specific color chosen to represent the type of sensor attached. 11. The physiological monitor of claim 9, wherein the visual indicator comprises an LED. 12. The physiological monitor of claim 11, wherein the LED changes color based on which of the first and second sensors is attached. 13. The physiological monitor of claim 12, wherein the LED... | Masimo Laboratories, Inc. | A61B005/1455
US08255046 | B2 | 2012-08-28 | Detecting worsening heart failure based on impedance measurements | 2008-07-31 | Techniques for processing impedance data to provide an early warning for heart failure decompensation are described. An example device may be configured to measure intrathoracic impedance values, and increment an index when a determined impedance is less than a reference impedance. The incrementing may be based on the difference between the reference impedances and the determined impedance. In some examples, the amount of incrementing is reduced based on a variability of the impedances, or increased over time so long as the index remains above a threshold, e.g., zero. In some examples, the manner is which the reference impedances are determined changes over time to, for example, address rapid changes in impedance after device or system implantation. In some examples, the index is compared to a threshold to determine whether to provide an alert. In some examples, two thresholds are used to provide hysteresis. | 1. A method comprising: periodically determining, using a medical device, an impedance of a patient based on measured impedances;comparing each of the determined impedances to a respective reference impedance, wherein the respective reference impedance for each of the determined impedances is determined based on a plurality of previously determined impedances;generating an index based on the comparisons between the determined impedances and the reference impedances;determining a variability value based on the plurality of previously determined impedance values;modifying the index over time based on the variability value and the comparisons between the determined impedances and the reference impedances;comparing the index to at least one threshold; anddetermining whether to provide an alert based on the comparison of the index to the at least one threshold. 2. The method of claim 1, wherein modifying the index based on the comparisons and the variability value comprises: determining a modification based on one of the comparisons; andreducing the modification based on the variability value. 3. The method of claim 2, wherein the variability value is scaled by a time dependent value that reduces an affect of the variability value on the modification over time. 4. The method of claim 3, wherein modifying an index over time based on the comparisons between the determined impedances and the reference impedances comprises: increasing the index by differences between the reference impedances and the determined impedances less the scaled variability value so long as the determined impedances are less than the reference impedances. 5. The method of claim 1, wherein determining the variability value comprises: determining a plurality of absolute differences between successive ones of the previously determined impedances; anddetermining a median of the differences as the variability value. 6. The method of claim 1, further comprising: determining a value that increases as a function of time over which the index is greater than one of the thresholds; andadding the value to the index when the index is greater than the threshold. 7. The method of claim 6, wherein adding the value to the index when the index is greater than the threshold comprises adding the value to the index when the index has been greater than the threshold for a threshold duration. 8. The method of claim 1, further comprising determining a subsequent one of the reference impedances based on a comparison of a current one of the determined impedances to a current one of the reference impedances, wherein determining the subsequent one of the reference impedances comprises: increasing the current one of the reference impedances by a predetermined increment value if the current one of the determined impedances is greater than the current one of the reference impedances;decreasing the current one of the reference impedances by a predetermined decrement value if the current one of the determi... | Medtronic, Inc. | A61B005/05
US08216158 | B2 | 2012-07-10 | Implantation of a medical device within a lumen | 2005-07-20 | A medical device implanted within a lumen of a patient, such as the esophagus, stomach, or another portion of the gastrointestinal tract, includes a device housing and a lead that extends from the device housing. An anchor member is located at a distal portion of the lead, and the lead includes one or more electrodes located between the device housing and the anchor member. A delivery system for implanting the medical device within the lumen includes an elongated delivery device and a needle. The needle includes a bore to receive the anchor member of the medical device. The delivery system inserts the anchor member through a passageway from the lumen, through the tissue, and back into the lumen. | 1. A system for implantation of a medical device within a lumen of a patient, the system comprising: the medical device, wherein the medical device comprises: a device housing sized for introduction into the lumen,electrical circuitry mounted within the device housing,a tether member that includes a proximal end that is coupled to the device housing, andan anchor member located at a distal portion of the tether member;an elongated delivery device with a distal portion that defines a cavity;a vacuum port to draw tissue of a wall of the lumen into the cavity;a needle that defines a bore, wherein the bore receives the anchor member of the medical device, and wherein the needle is advanceable into the cavity and through the tissue disposed in the cavity while the anchor member is received by the bore to form a passageway from the lumen, through the tissue, and back into the lumen and to place the tether member within the passageway; andan ejection tool that is advanceable through the bore of the needle to eject the anchor member from the bore when the needle has been advanced though the tissue such that the anchor member is in the lumen on a first side of the passageway through the tissue and the device housing is in the lumen on a second side of the passageway through the tissue. 2. The system of claim 1, wherein the tether member comprises a lead that includes at least one electrode located between the proximal end and the anchor member and coupled to the electrical circuitry within the device housing. 3. The system of claim 1, wherein the anchor member is elongate. 4. The system of claim 1, wherein the anchor member is substantially cylindrical. 5. The system of claim 1, wherein the anchor member has a width that substantially corresponds to the bore of the needle. 6. The system of claim 1, wherein the width of the anchor member is less than approximately 0.1 inches. 7. The system of claim 1, wherein the width of the anchor member is within a range from approximately 0.04 inches to approximately 0.06 inches. 8. The system of claim 1, wherein the width of anchor member is approximately 0.05 inches. 9. The system of claim 1, wherein the anchor member is sized to frictionally engage the needle when received by the bore of the needle. 10. The system of claim 1, wherein a longitudinal axis of the anchor member is substantially perpendicular to a longitudinal axis of the tether member. 11. The system of claim 1, wherein the needle further defines a slot that extends from a distal end of the needle. 12. The system of claim 11, wherein the slot extends axially from the distal end of the needle. 13. The system of claim 11, wherein a width of the slot is less than a width of the bore. 14. The system of claim 11, wherein the medical device further comprises a connecting member that connects the anchor member to the tether member, has a width that is less than a width of the anchor member and the tether member, and passes through the slot when th... | Medtronic, Inc. | A61B005/103
US08214018 | B2 | 2012-07-03 | Determining a flow characteristic of a material in a structure | 2009-04-13 | An volume of a patient can be mapped with a system operable to identify a plurality of locations and save a plurality of locations of a mapping instrument. The mapping instrument can include one or more electrodes that can sense a voltage that can be correlated to a three dimensional location of the electrode at the time of the sensing or measurement. Therefore, a map of a volume can be determined based upon the sensing of the plurality of points without the use of other imaging devices. An implantable medical device can then be navigated relative to the mapping data. | 1. A method of determining flow of a material in a volume of a patient, comprising: providing an instrument having a first position element and a flexible body member carrying a second position element operable to move due to a flow of a fluid in the volume;placing the instrument into the volume and in contact with the fluid;extending the second position element relative to the first position element such that the second position element extends a distance from the first position element;determining a position of the second position element relative to the first position element due to a movement of the second position element relative to the first position element from fluid motion in the volume; anddisplaying a representation of the determined position of the second position element relative to the first position element to illustrate a direction of fluid flow in the volume. 2. The method of claim 1, wherein placing the instrument into the volume of the patient includes placing the instrument into a fluid volume of a cardiovascular system of the patient. 3. The method of claim 1, further comprising: providing a passage through a housing of the instrument;placing the first position element on an exterior surface of the housing and in contact with the fluid; andproviding the flexible body member arranged to be movably positioned in the passage;wherein extending the second position element relative to the first position element includes selectively extending a distal end of the flexible body member beyond the housing so as to extend the second position element a certain distance from the first position element. 4. The method of claim 3, further comprising: determining a plurality of positions of the first and second position elements in the volume;generating a map based on the determined plurality of positions; anddisplaying the map on a display device;determining a location within the patient based on the direction of flow of the material;wherein displaying a graphical representation of the determined position of the second element position relevant to the first element position includes displaying a graphical representation on the displayed map indicative of a direction of movement of the second position element relative to the first position element to illustrate a direction of fluid flow in the volume. 5. The method of claim 3, wherein determining a position of the second position element relative to the first position element includes: evaluating a first electrical property with the first position element;determining a position of the first position element within the volume based on the evaluated first electrical property;evaluating a second electrical property with the second position element; anddetermining a position of the second position element relative to the determined position of the first position element based on the evaluated second electrical property. 6. The method of claim 5, wherein evaluating the first and second electr... | Medtronic, Inc. | A61B005/05
US09113954 | B2 | 2015-08-25 | Coordinate instrument set | 2012-03-23 | Surgical instruments for use in mapping tissue defects include telescoping rulers and tubes. One of the instruments has a pointed anchoring tip for piercing tissue near the site of the defect. Another instrument has a hook for catching an anatomical landmark. Measuring portions of the rulers of both instruments include distance indicia so that a coordinate system can be established for mapping the location of the defect or of an implant at the defect site. The coordinate system can be re-established at a later time using the same fixation point for the anchoring tip and the same landmark for the hook to evaluate the clinical effects of the treatment selected. The method of using the instrument set is also described. | 1. A method of mapping a tissue feature of a tissue site of a patient with a surgical instrument wherein the tissue site is a meniscus, the tissue feature having a position, the surgical instrument including a tube and a ruler reciprocable with respect to the tube between a retracted position and an extended position, the ruler including a distal end and distance indicia, the method comprising: moving a portion of the tube to the tissue site with at least part of the ruler retracted;piercing the tissue site with a portion of the ruler at a selected fixation point to temporarily anchor the distal end of the ruler to the tissue at the fixation point;with the distal end of the ruler anchored to the tissue at the fixation point, moving the tube with respect to the ruler so that the ruler is in the extended position;determining a distance based on a position of the tissue feature with respect to the fixation point; andmoving the tube with respect to the ruler so that the ruler is in the retracted position and removing the tube and ruler from the tissue site. 2. A method of mapping a tissue feature of a tissue site of a patient with a surgical instrument, the tissue feature having a position, the surgical instrument including a tube and a ruler reciprocable with respect to the tube between a retracted position and an extended position, the ruler including a distal end and distance indicia, the method comprising: moving a portion of the tube to the tissue site with at least part of the ruler retracted;piercing the tissue site with a portion of the ruler at a selected fixation point to temporarily anchor the distal end of the ruler to the tissue at the fixation point;with the distal end of the ruler anchored to the tissue at the fixation point, moving the tube with respect to the ruler so that the ruler is in the extended position;determining a distance based on a position of the tissue feature with respect to the fixation point;moving the tube with respect to the ruler so that the ruler is in the retracted position and removing the tube and ruler from the tissue site; providing a second surgical instrument including a tube and a ruler reciprocable with respect to the tube between a retracted position and an extended position, the ruler including a distal end and distance indicia;moving a portion of the tube of the second instrument to the tissue site with at least part of the ruler retracted;fixing an end of the ruler to the tissue site at a second location spaced from the fixation point;moving the tube of the second instrument with respect to the ruler so that the ruler is in the extended position and wherein a portion of the ruler of the second instrument crosses a portion of the ruler of the first instrument;determining a distance based on a position of the ruler of the second instrument with respect to the ruler of the first instrument; andmoving the tube with respect to the ruler so that the ruler is in the retracted position and removing the tube... | DEPUY SYNTHES PRODUCTS, INC. | A61B005/00 A61B019/00 A61B005/107 A61B017/00
US08790274 | B2 | 2014-07-29 | Non-invasive method for measuring changes in body position and respiration | 2012-01-06 | A method and system of simultaneously monitoring body position and respiration of a subject are provided. The end-expiratory value of an axial dimension of a distance Xi between a first location and a second location is monitored for the subject orientation, and is then assigned a body position for the subject orientation during a calibration maneuver in which the subject is asked to assume various body positions. The transient voltage spikes in Xi voltage are measured to determine when the subject orientation changes. Following the subject orientation change, the stable end-expiratory voltage is determined to define a new body position. The new body position is outputted to a data output interface communicating with varied output devices. | 1. A method of simultaneously monitoring body position and respiration of a subject, comprising the steps of: (i) monitoring a subject orientation by data acquisition circuitry,(ii) monitoring an end-expiratory value of an axial dimension of a distance Xi between a first location and a second location for said subject orientation by said data acquisition circuitry,(iii) assigning a body position for said end-expiratory value for said subject orientation during a calibration maneuver in which said subject is asked to assume varied body positions by a processor,(iv) determining when said subject orientation changes body position by said processor, wherein a detector is used for measuring transient position-induced voltage spikes provided by said processor,(v) determining, an end-expiratory value that is stable following said subject orientation change in body position and assigning a new body position to the stable end-expiratory value by said processor, and(vi) providing said new body position to a data output interface communicating with varied output devices by said processor. 2. The method of claim 1, further comprising: (i) substantially continuously determining a first anatomical characteristic representing a first linear displacement of a subject's rib cage in a first orientation,(ii) substantially continuously determining a second anatomical characteristic representing a first linear displacement of a subject's abdomen in a first orientation, and(iii) substantially continuously determining a third anatomical characteristic representing a first axial displacement of a subject's chest wall in a first orientation. 3. The method of claim 2, further comprising storing a first relationship adapted to determine at least a rib cage volume-motion coefficient, an abdomen volume-motion coefficient, and a chest wall volume-motion coefficient, and a second relationship adapted to determine a ventilation characteristic as a function of said first, second, and third anatomical characteristics and said rib cage, abdomen and chest wall volume-motion coefficients. 4. The method of claim 3, wherein said monitoring of said end-expiratory value further comprises applying appropriate volume-motion coefficients associated with said subject orientations during sleep. 5. The method of claim 4, further comprising applying said appropriate volume-motion coefficients to a three degrees of freedom model for non-invasively calculating a tidal volume in said subject orientation during sleep. 6. The method of claim 5, further comprising non-invasively calculating said tidal volume in said subject orientations during wakefulness. 7. The method of claim 1, wherein the axial dimension comprises a distance Xi between a xiphoid and a pubic symphysis for said subject orientation. 8. A pulmonary ventilation system for simultaneously monitoring body position and respiration of a subject, comprising: (i) means for monitoring a subject orientation, so as to allow monitoring ... | - | A61B005/08 A61B005/11 A61B005/113 A61B005/05 A61B005/00
US09167970 | B2 | 2015-10-27 | Non-invasive optical imaging for measuring pulse and arterial elasticity in the brain | 2010-10-14 | An optical imaging system and a method for generating a report regarding elasticity of arteries in the brain of a subject under test. Light output from the light source of the imaging system non-invasively illuminates at least one blood vessel or region of interest in the brain and, upon the interaction with the vessel, is registered with an optical detector to obtain a shape parameter of a hemodynamic pulse in the vessel. The shape parameter is further correlated to an elasticity parameter of the blood vessel(s) feeding the brain region of interest and presented in a form of report that may be a two- or a three-dimensional image of the parameter across the tested region of the brain. | 1. An imaging system comprising: an illumination system configured to illuminate a region of interest (ROI) of a brain of a subject under test (SUT), the ROI having at least one blood vessel, and a reference blood vessel with photons and receive the photons after interaction with the ROI and the reference blood vessel;a light detection mechanism including an optical detector and a signal processing section, the light detection mechanism configured to acquire the photons after interaction thereof with the ROI and the reference blood vessel to compile first imaging data representing the ROI and second imaging data representing the reference blood vessel;a processor, in operable communication with the light detection mechanism, configured to process the first and second imaging data to determine a first shape parameter of a hemodynamic pulse in the at least one blood vessel and a second shape parameter of a hemodynamic pulse in the reference blood vessel;a display section, in which appears a display of at least one image representing the first shape parameter of a hemodynamic pulse in the at least one blood vessel;and tangible, non-transitory storage medium containing program code which, when downloaded on said processor, causes the processorto determine the first shape parameter from processing of the first imaging data;to determine the second shape parameter based on processing of the second imaging data;to compare said first and second shape parameters to determine a difference therebetween;to transform the first imaging data to create said at least one image showing a distribution of the first shape parameter in a cross-section of the ROI;andto form output data representing elasticity of said at least one blood vessel from the ROI based on said difference and said at least one image. 2. An imaging system of claim 1, wherein the at least one image is two-dimensional. 3. An imaging system of claim 1, further comprising a digital filter with a pass-band from about 0.5 Hz to about 10 Hz configured to refine the imaging data obtained at all frequencies within said pass-band. 4. An imaging system according to claim 1, wherein the first shape parameter of a hemodynamic pulse in the at least one blood vessel includes a hemodynamic pulse latency. 5. An imaging system according to claim 1, wherein the illumination system contains at least one acquisition channel defined by a pair of a light source emitting the photons and the optical detector receiving the photons, and a portion of the ROI separating the light source and the optical detector, wherein a location of said optical detector on a head of the SUT is co-registered with anatomy of the brain. 6. An imaging system of claim 1, wherein said program code causes the processor to compare said first and second shapes as a function of time to form output data representing temporal changes in elasticity of said at least one blood vessel. 7. An imaging system of claim 1, wherein said program code cause... | The Board of Trustees of the University of Illinois | A61B005/00 A61B005/02
US09833144 | B2 | 2017-12-05 | Probes, methods of making probes, and methods of use | 2012-01-06 | Embodiments of the present disclosure provide for probes, methods of using the probe, methods of making the probe, method of imaging a condition (e.g., pre-cancerous tissue, cancer, or a tumor), methods of planning resection of a brain tumor, methods of imaging a brain tumor, and the like. | 1. A probe, comprising: a nanoparticle core, a reporter compound layer disposed on the core, a silica shell consisting of polymeric silicon dioxide linking 3-mercaptopropyl-trimethoxysilane (MPTMS) moieties directly attached to the nanoparticle core surrounding the reporter compound layer and the core, and a plurality of MRI-detectable agents disposed on the silica shell; wherein the core is a photoacoustic probe having a detectable photoacoustic signal; wherein the reporter compound is a Raman-active reporter, wherein the interaction of the Raman-active reporter with the core produces a detectable vibrational signal. 2. The probe of claim 1, wherein the core has a shape selected from a spherical shape and a rod shape. 3. The probe of claim 1, wherein the nanoparticle core is a gold nanoparticle core and the MRI agent is Gd. 4. The probe of claim 1, wherein the MRI agent is a plurality of Gd ions, and wherein the Gd ions are directly disposed on the encapsulant surface. 5. The probe of claim 1, wherein the MRI agent is a plurality of Gd ions, and wherein the Gd ions are attached indirectly to the encapsulant surface via a linker. 6. The probe of claim 1, wherein the MRI agent is a plurality of Gd ions, and wherein some of the Gd ions are attached indirectly to the encapsulant surface via a linker and wherein some of the Gd ions are disposed directly on the encapsulant surface. 7. The probe of claim 6, wherein the ratio of the Gd directly disposed on the shell surface and Gd indirectly linked to the encapsulant surface is about 1:10 to 10:1. 8. The probe of claim 1, wherein the Raman-active reporter is selected from: a polycyclic aromatic compound, a heteroaromatic compound, and a combination thereof. 9. The probe of claim 1, wherein the nanoparticle core is selected from: gold, silver, and a combination thereof. 10. The probe of claim 1, wherein the shell is composed of at least one of silica, a metallic film different from the core material, a polymer, and a polymeric chelator. 11. The probe of claim 1, wherein the MRI agent is selected from: Gd, iron oxide, a paramagnetic CEST agent, and a combination thereof. 12. The probe of claim 1, wherein the probe has a diameter of about 100 to 160 nm. 13. A method of imaging a brain tumor, comprising the steps of: (a) delivering to a subject human or animal a composition comprising a multimodal nanoprobe, said multimodal nanoprobe comprising a nanoparticle core, a reporter compound layer disposed on the core, a silica shell consisting of polymeric silicon dioxide linking 3-mercaptopropyl-trimethoxysilane (MPTMS) moieties directly attached to the nanoparticle core surrounding the reporter compound layer and the core, and a plurality of MRI-detectable agents disposed on the silica shell; wherein the core is a photoacoustic probe having a detectable photoacoustic signal; wherein the reporter compound is a Raman-active reporter, wherein the interaction of the Raman-active reporter with the core p... | The Board of Trustees of the Leland Stanford Junior University | A61B005/05 A61B005/00 A61B034/10 A61K051/12 G01R033/48 A61B090/00
US10098584 | B2 | 2018-10-16 | Patient health improvement monitor | 2012-02-06 | Systems and methods to monitor an improvement of a subject's physiological condition using a goal improvement profile are described. In an example, a physiological condition of a subject can be compared to a goal improvement profile, where the profile includes at least one target condition indicative of an improved physiological condition detectable using a physiological sensor signal, and a target time when the subject is expected to reach the target condition, where the comparison can be used to indicate whether the subject has met the target condition by the target time. | 1. A system for managing a chronic disease of a subject, the system comprising: a comparison circuit, configured to determine a progress parameter using a comparison between a physiological condition of the subject detected at a specified time and a goal improvement profile at the specified time, the goal improvement profile including (1) at least one target condition indicative of an improved physiological condition detectable using a physiological sensor signal, (2) a target time when the subject is expected to reach the at least one target condition, (3) one or more predetermined intermediate target physiological conditions different than the at least one target condition and not indicating the improved physiological condition, and (4) one or more intermediate times, before the target time, when the subject is expected to reach the one or more predetermined intermediate target physiological conditions, the determined progress parameter indicating whether the physiological condition of the subject at the one or more intermediate times progresses towards reaching the target condition by the target time; andan indication generator circuit, configured to generate an improvement indication indicating an improvement of a heart failure status based on the determined progress parameter;wherein the comparison circuit is configured to receive the goal improvement profile prior to the indication generator circuit generating the improvement indication. 2. The system of claim 1, further comprising a goal improvement profile generator, configured to create, in the absence of the improvement indication generated by the indicator generator circuit, the goal improvement profile for the subject using at least one of a physiological data history of the subject, physiological data of a population that is comparable to the subject, or clinician input. 3. The system of claim 2, wherein the goal improvement profile generator is configured to create the goal improvement profile including an expected improvement to the physiological condition of the subject in response to a therapy provided by a caregiver. 4. The system of claim 3, wherein the goal improvement profile generator is configured to create the goal improvement profile including an improvement to the physiological condition of the subject in response to a treatment for a heart failure event. 5. The system of claim 3, wherein the goal improvement profile includes a thoracic impedance increase profile indicating an improvement of the heart failure in response to the therapy, the thoracic impedance increase profile including a target elevated thoracic impedance the subject is expected to reach at a target time elapsed after delivery of the therapy, and one or more predetermined intermediate thoracic impedance the subject is expected to reach at corresponding one or more intermediate times before the target time. 6. The system of claim 1, wherein the goal improvement profile comprises a goal improvement pa... | Cardiac Pacemakers, Inc. | A61B005/053 A61B005/00 A61B005/11 A61B005/024 A61B005/08 A61N001/362 A61N001/365 A61N001/37
US10617374 | B2 | 2020-04-14 | Method and apparatus for image-based navigation | 2011-01-28 | A system and method for a procedure that can be performed on any appropriate subject. Procedures can include assembling any appropriate work piece or installing members into a work piece, such as an airframe, autoframe, etc. Regardless of the subject, tracking a substantially small tracking device in a plurality of degrees of freedom is provided. The tracking device can be positioned on or be formed in an instrument to be tracked. | 1. A navigation system comprising: an instrument that is operable to be moved relative to a subject and comprises an exterior wall, wherein the exterior wall is cylindrical-shaped and defines a through bore along a longitudinal axis,a first series of guide posts, wherein each of the first series of guide posts extends radially from the exterior wall, wherein first series of guide posts are spaced apart from each other to provide first gaps between consecutive ones of the first series of guide posts,a second series of guide posts corresponding respectively to the first series of guide posts and on an opposite side of the exterior wall as the first series of guide posts, wherein at least some of the second series of guide posts are offset axially along the longitudinal axis relative to the corresponding ones of the first series of guide posts, wherein the second series of guide posts are spaced apart from each other to provide second gaps between consecutive ones of the second series of guide posts, andat least one tracking device positioned on the exterior wall and comprising a first coil defining a first navigation vector and including a first wire wrapped around the exterior wall and in contact with (i) a first guide post of the first series of guide posts, and (ii) a first guide post of the second series of guide posts, wherein a first end of the first coil is disposed in one of the first gaps and between the first guide post and a second guide post of the first series of guide posts,a second end of the first coil is disposed in one of the second gaps and between the first guide post and a second guide post of the second series of guide posts,a third gap exists between the first end of the first coil and the second guide post of the first series of guide posts, such that the first end of the first coil is not in contact with the second guide post of the first series of guide posts when the exterior wall is in a non-bent state,a fourth gap exists between the second end of the first coil and the second guide post of the second series of guide posts, such that the second end of the first coil is not in contact with the second guide post of the second series of guide posts when the exterior wall is in the non-bent state,the third gap and the fourth gap are void of any coil windings such that no winding of a coil is wound through the third gap and the fourth gap,while the instrument is being bent in a first direction, the third gap decreases in size, andwhile the instrument is being bent in a second direction, the fourth gap decreases in size;a navigation processor operable to receive a signal indicative of the first navigation vector and determine a position of the instrument based on the first navigation vector; anda display device operable to display the determined position. 2. The navigation system of claim 1, wherein: the at least one tracking device comprises a second coil defining a second navigation vector and including a second wire wrappe... | Medtronic Navigation, Inc. | A61B005/00 A61B006/00 H01F005/00 A61B034/20 A61B090/00
US08211036 | B2 | 2012-07-03 | Disposable lancet device cap with integral lancet and/or test strip and testing device utilizing the cap | 2005-05-27 | Cap for a testing device. The cap includes a lancet movably mounted within the cap and a skin-engaging end having an opening that allows a portion of a needle of the lancet to pass therethrough. A test strip may be arranged on the cap. This Abstract is not intended to define the invention disclosed in the specification, nor intended to limit the scope of the invention in any way. | 1. A cap for a testing device, the cap comprising: a body having a skin-engaging end and a connecting end;a housing arranged within the body of the cap and being disposed axially between the skin-engaging end and the connecting end;a space arranged between the housing and the body and being disposed axially between the skin-engaging end and the connecting end;the connecting end being configured to connect the body to the testing device;a lancet movably mounted within the cap and comprising a proximal end, a needle projecting from the proximal end, and a distal end;the proximal end of the lancet being disposed axially between the skin-engaging end and a distal end of the housing; anda skin-engaging end having an opening that allows a portion of the needle of the lancet to pass therethrough. 2. The cap of claim 1, wherein the cap is structured and arranged to be removably mounted to the testing device. 3. The cap of claim 1, wherein the opening is less than approximately 10 times a diameter of the needle. 4. The cap of claim 1, further comprising an open end adapted to be removably connected to the testing device. 5. The cap of claim 1, further comprising a mechanism for ensuring that the cap is mounted to the testing device in a single rotational position. 6. The cap of claim 1, wherein the cap is structured and arranged to be non-rotationally removably mounted to the testing device. 7. The cap of claim 1, further comprising an arrangement for adjusting a depth of penetration of the needle of the lancet. 8. The cap of claim 1, further comprising a test strip having one end extending to the opening. 9. The cap of claim 1, further comprising a test strip having one end extending to the opening and another end extending along a side wall of the cap. 10. The cap of claim 1, further comprising a test strip at least partially arranged on an outer surface of the cap. 11. The cap of claim 1, further comprising a test strip having contacts arranged on a side wall of the cap. 12. The cap of claim 1, further comprising a test strip having contacts arranged in an area of the opening. 13. The cap of claim 1, wherein the cap is disposable. 14. The cap of claim 1, further comprising a mechanism for retaining the cap on the testing device. 15. The cap of claim 14, wherein the mechanism comprises a projection. 16. The cap of claim 14, wherein the mechanism comprises an inwardly facing circumferential projection. 17. The cap of claim 1, further comprising an arrangement for biasing the lancet towards a retracted position. 18. The cap of claim 17, wherein the arrangement comprises a spring. 19. The cap of claim 17, wherein the arrangement comprises at least one member connected to a portion of the cap via a living hinge. 20. The cap of claim 1, further comprising an arrangement for retaining the lancet in a retracted position. 21. The cap of claim 20, wherein the arrangement for retaining the lancet in a retracted position comprises at least one ... | STAT Medical Devices, Inc. | A61B005/00 B65D081/00
US08218845 | B2 | 2012-07-10 | Dynamic pulmonary trunk modeling in computed tomography and magnetic resonance imaging based on the detection of bounding boxes, anatomical landmarks, and ribs of a pulmonary artery | 2008-12-01 | A method and system for modeling the pulmonary trunk in 4D image data, such as 4D CT and MRI data, is disclosed. Bounding boxes are detected in frames of the 4D image data. Anatomic landmarks are detected in the frames of the 4D image data based on the bounding boxes. Ribs or centerlines of the pulmonary artery are detected in the frames of the 4D image data based on the anatomic landmarks, and a physiological pulmonary trunk model is fit the frames of the 4D image data based on the detected ribs and anatomic landmarks. The boundary of the pulmonary trunk is detected in order to refine the boundary of the pulmonary trunk model in the frames of the 4D image data, resulting in a dynamic model of the pulmonary trunk. The pulmonary trunk can be quantitatively evaluated using the dynamic model. | 1. A method for generating a pulmonary trunk model from 4D cardiac image data, comprising: receiving 4D cardiac image data comprising a plurality of frames, each frame comprising volumetric image data;detecting bounding boxes in the frames of the 4D cardiac image data;detecting anatomic landmarks in the frames of the 4D cardiac image data based on the detected bounding boxes;detecting ribs of a pulmonary artery in the frames of the 4D cardiac image data based on the detected anatomic landmarks; andgenerating a dynamic pulmonary trunk model by fitting a physiological pulmonary trunk model to the frames of the 4D cardiac image data based on the detected ribs and anatomic landmarks. 2. The method of claim 1, wherein said 4D cardiac image data is 4D computed tomography (CT) sequence. 3. The method of claim 2, wherein: said step of detecting bounding boxes comprises detecting bounding boxes in frames of the 4D CT sequence representing end-diastolic (ED) and end-systolic (ES) phases of a cardiac cycle and extending the detected bounding boxes to remaining frames of the 4D CT sequence;said step of detecting anatomic landmarks comprises detecting anatomic landmarks in the frames of the 4D CT sequence representing the ED and ES phases and extending the detected anatomic landmarks to the remaining frames of the 4D CT sequence;said step of detecting ribs comprises detecting ribs of the pulmonary artery in the frames of the 4D CT sequence representing the ED and ES phases and extending the detected ribs to the remaining frames of the 4D CT sequence; andsaid step of generating a dynamic pulmonary trunk model comprises fitting the physiological pulmonary trunk model to frames of the 4D CT sequence representing the ED and ES phases and extending the physiological pulmonary trunk model to the remaining frames of the 4D CT sequence. 4. The method of claim 1, wherein said 4D cardiac image data is MRI data comprising volumetric frames and frames having 2D+t projections. 5. The method of claim 4, wherein said steps of detecting bounding boxes, detecting anatomic landmarks, detecting ribs, and generating a dynamic pulmonary trunk model are performed on the volumetric frames of the MRI data, and the generated dynamic pulmonary trunk model is propagated to the frames having 2D+t projections. 6. The method of claim 1, wherein said step of detecting bounding boxes comprises: detecting a bounding box at a right ventricular outflow tract (RVOT) region and a bounding box at a bifurcation region in the frames of the 4D cardiac data. 7. The method of claim 6, wherein said step of detecting a bounding box at an RVOT region and a bounding box at a bifurcation region in the frames of the 4D cardiac data comprises: detecting the bounding box at the RVOT region and the bounding box at the bifurcation region using trained detectors for each bounding box, wherein the trained detectors are trained using probabilistic boosting tree (PBT) with Haar features. 8. The method of cla... | Siemens Aktiengesellschaft | G06K009/00 A61B005/05
US20120190952 | A1 | 2012-07-26 | Flexible Patch for Fluid Delivery and Monitoring Body Analytes | 2012-03-30 | A wearable, conductive textile patch is provided that may include any of a number of features for monitoring body analytes and/or delivering fluids to a body. In one embodiment of the invention, a single, patch-mounted system monitors glucose levels of a diabetic person and provides appropriate doses of insulin in response to the glucose measurements. A hand-held user interface can be provided for wirelessly controlling the system and/or receiving information from it. Conductive pathways can be formed in the fabric of the patch. Components that can be integrated into the flexible patch include a power source, controller, transmitter, antenna, temperature and other sensors, fluid pump, infusion set, electrical pathways, switches, controls, electrodes, connectors, resistors and other circuit elements. Such components can be embedded, interwoven or coated on to the flexible patch instead of or in addition to surface mounting. Methods associated with use of the flexible patch system are also covered. | 1. (canceled) 2. A sensor device for measuring an analyte concentration, the sensor device comprising: a sensor unit comprising an in vivo portion having a tissue piercing element and a sensor body, the sensor body comprising at least one electrode and a membrane covering at least a portion of the at least one electrode; anda mounting unit configured to support the sensor device on an exterior surface of a host's skin. 3. The sensor device of claim 2, wherein the mounting unit comprises a guiding portion configured to guide insertion of the in vivo portion of the sensor unit through the host's skin and to support a column strength of the sensor unit such that the in vivo portion is capable of being inserted through the host's skin without substantial buckling; and wherein the guiding portion is configured to remain ex vivo during insertion of the in vivo portion of the sensor unit. 4. The sensor device of claim 3, wherein the tissue piercing element, with the support of the guiding portion, is capable of withstanding an axial load without substantial buckling. 5. The sensor device of claim 2, wherein the tissue piercing element is configured to protect the membrane from damage during insertion of the in vivo portion of the sensor unit. 6. The sensor device of claim 2, wherein a largest dimension of a cross section transverse to a longitudinal axis of the tissue piercing element is greater than a largest dimension of a cross section transverse to a longitudinal axis of the sensor body. 7. The sensor device of claim 2, wherein the at least one electrode comprises a working electrode and a reference electrode. 8. The sensor device of claim 2, wherein the sensor body further comprises a support member configured to protect the membrane from damage during insertion of the sensor unit. 9. The sensor device of claim 8, wherein the at least one electrode is a support member. 10. The sensor device of claim 8, wherein the support member, with the support of a guiding member of the mounting unit, is capable of withstanding an axial load without substantial buckling. 11. The sensor device of claim 8, wherein the support member is configured to support at least a portion of the at least one electrode. 12. The sensor device of claim 8, wherein the support member is configured to substantially surround the at least one electrode. 13. The sensor device of claim 2, wherein the mounting unit comprises a sensor electronics unit operatively and detachably connected to the sensor body. 14. The sensor device of claim 13, wherein the sensor electronics unit is configured to be located over a sensor insertion site. 15. A sensor array for measuring an analyte concentration, the sensor array comprising: a laminate comprising an adhesive layer configured for adhering the laminate to a host's skin; anda plurality of sensor devices each attached to the laminate and each configured for insertion through the skin at a different insertion site, wherein each sensor... | Abbott Diabetes Care Inc. | A61B005/05
US20120215133 | A1 | 2012-08-23 | CATHETER TIP DEVICE AND METHOD FOR MANUFACTURING SAME | 2011-02-22 | A catheter tip device and methods for manufacturing of a catheter tip device. The device comprises a transducer module attached to a capsule, wherein the transducer module comprises a carrier. The carrier includes a recessed die-attach area, a lead area having at least one groove disposed therein and includes a barrier. The barrier extends from the carrier to partially circumscribe the recessed-die attach area. The methods of manufacturing the catheter tip device involve the use of inserting the carrier into the capsule. | 1. A transducer module comprising: a carrier comprising a recessed-die attach area and a lead area, said lead area comprising at least one groove formed therein; anda barrier extending from said carrier and partially circumscribing said recessed-die attach area to facilitate protecting said recessed-die attach area during manufacturing processes. 2. The transducer module of claim 1, wherein said at least one groove extends substantially axially along said lead area. 3. The transducer module of claim 1, wherein said at least one groove facilitates aligning at least one conductive lead deposited onto said carrier. 4. The transducer module of claim 3, wherein said carrier comprises a transducer die coupled to said recessed die-attach area, the transducer die is electrically connected to said at least one conductive lead by an interconnect. 5. The transducer module of claim 4, wherein said barrier extends upward from said carrier a distance above said interconnect. 6. The transducer module of claim 1, wherein said barrier comprises a pair of opposing sidewalls and an end wall extending between said sidewalls. 7. The transducer of claim 6, wherein each sidewall comprises a first end, a second end and body extending between said first end and said second end. 8. The transducer of claim 7, wherein said first end has a height that is shorter than a height of said second end. 9. A catheter tip device comprising: a capsule;a transducer module attached to said capsule, said transducer module comprising: a carrier comprising a recessed die-attach area and comprising a lead area,a transducer die located in said recessed die-attach area, andat least one conductive lead deposited into at least one groove of said lead area, said at least one conductive lead electrically interconnected to said transducer die; anda barrier extending from said carrier and partially circumscribing said recessed-die attach area to facilitate protecting said recessed-die attach area during manufacturing processes. 10. The catheter tip device of claim 9, wherein said at least one groove comprises opposing walls that facilitate aligning said at least one conductive lead deposited onto said carrier. 11. The catheter tip device of claim 9, wherein said barrier comprises a pair of opposing sidewalls and an end wall. 12. The catheter tip device of claim 11, wherein said pair of opposing sidewalls partially circumscribes said electrical interconnection of said transducer die and said at least one conductive lead. 13. The catheter tip device of claim 9, wherein each sidewall comprises a first end, a second end and body extending between the first end and the second end. 14. The catheter tip device of claim 13, wherein said body is tapered between said first end and said second end. 15. A method of manufacturing a catheter tip device comprising: forming a carrier that comprises a recessed die-attach area, a grooved lead area and a barrier circumscribing at least partially around ... | - | A61B005/05 H05K007/02 H05K013/00
US20120197095 | A1 | 2012-08-02 | System and Method for Heart and Activity Monitoring | 2012-02-06 | A system and method determining physiological status of a patient. A determination is made whether the patient is sleeping. The amplitude and change in voltage over time of any intramyocardial electrogram is measured for a right ventricle and a left ventricle of a heart of the patient for a predefined number of heartbeats at a specified time interval in response to determining the patient is asleep. The measurements are averaged for the right ventricle and left ventricle. The averaged measurements are transmitted to a receiver for communication to an intended recipient. | 1.-15. (canceled) 16. A method for determining activity levels of a patient, said method comprising: determining an activity level based on activity of the patient, the activity is measured by one or more piezo accelerometers in a surgically implanted monitor;measuring and storing data regarding awake time, activity amplitude, activity duration and temperature; andtransmitting the data to a receiver. 17. The method according to claim 16, further comprising: dynamically adjusting a plurality of activity thresholds that establish a plurality of activity levels. 18. The method according to claim 16, wherein the measuring and storing data is performed for each of the plurality of activity levels. 19. The method according to claim 16, further comprising: calculating a physiological status value by adding values of the data for indirectly determining health of the patient. 20. A heart monitor, comprising: one or more electrodes for sensing electrical signals from a heart at different locations in the heart, the one or more electrodes including piezoelectric accelerometers for measuring motion of the different locations;one or more amplifiers operatively connected to the one or more electrodes configured to filter the electrical signals received from the one or more electrodes;a monitor piezoelectric accelerometer for measuring activity levels of a patient;a processor operatively connected to the amplifiers configured to control the electrical signals sensed by the one or more electrodes;a storage operatively connected to the processor configured to store data associated with the electrical signals and activity levels; andtelemetry circuitry operatively connected to the processor configured to wirelessly send the data to a receiver. 21. The heart monitor according to claim 20, wherein the electrical signals are atrial unipolar intracardiac depolarization signals (P waves) and unipolar ventricular intracardiac depolarization signals (R waves). 22. The heart monitor according to claim 20, wherein the piezoelectric accelerometers for electromechanical measuring the performance of the heart. 23. The heart monitor according to claim 20, wherein the heart monitor is surgically implanted, wherein the one or more electrodes are intramyocardial electrodes. 24. The heart monitor according to claim 20, wherein the electrical signals are a heartbeat waveform and include a change in voltage per time (dV/dt) and an amplitude. 25. The heart monitor according to claim 20, wherein the piezoelectric accelerometers measure the activation time and contract time of ventricles of the heart. 26. The heart monitor according to claim 20, further comprising: a magnetic reed switch configured to allow the patient to manually activate the telemetry circuitry for immediately transmitting the data to the receiver. 27. The heart monitor according to claim 20, further comprising: a thermistor for recording body temperature. 28. The heart monitor according to claim 20, whe... | Monitoring Information Technologies, Inc. | A61B005/0205 A61B005/11 A61B005/01 A61B005/08 A61B005/0432 A61B005/0456 A61B005/042 A61B005/00 A61B005/0408
US20120203121 | A1 | 2012-08-09 | DEVICES AND METHODS FOR MONITORING CEREBRAL HEMODYNAMIC CHARACTERISTICS | 2011-10-03 | Devices, and methods for receiving and comparing bioimpedance signals are disclosed. In one aspect, the devices and methods may include receiving bioimpedance signals indicative of hemodynamic characteristics within a subject's brain. Bioimpedance signals may be compared, and the comparison used to provide information for diagnosing changes in arterial occlusion. Bioimpedance signals may be associated with left and right sides of a subject's brain. Signature features within the bioimpedance signals may be detected and used to determine differences in the bioimpedance signals. | 1. A cerebro-hemodynamic measurement apparatus for diagnosing a change in artery occlusion over time in a brain of a subject, the apparatus comprising: at least one processor configured to:receive at least one non-invasively-obtained bioimpedance signal associated with a first time interval, wherein the at least one bioimpedance signal is indicative of a hemodynamic characteristic of the subject's brain during the first time interval;receive at least one other non-invasively-obtained bioimpedance signal, associated with a second time interval, wherein the at least one other bioimpedance signal is indicative of a hemodynamic characteristic of the subject's brain during the second time interval;compare the at least one bioimpedance signal associated with the first time interval with the at least one other bioimpedance signal associated with the second time interval; andoutput information for diagnosing a change in artery occlusion based on a comparison of the at least one bioimpedance signal and the at least one other bioimpedance signal. 2. The cerebro-hemodynamic measurement apparatus of claim 1, wherein the at least one received bioimpedance signal is indicative of a comparison between bioimpedance measurements associated with right and left sides of the subject's brain during the first time interval, and wherein the at least one other received bioimpedance signal is indicative of a comparison between bioimpedance measurements associated with right and left sides of the subject's brain during the second time interval. 3. The cerebro-hemodynamic measurement apparatus of claim 1, wherein the at least one received bioimpedance signal is indicative of a bioimpedance measurement in a hemisphere of the subject's brain during the first time interval, and wherein the at least one other received bioimpedance signal is indicative of a bioimpedance measurement in the hemisphere of the subject's brain during the second time interval. 4. The cerebro-hemodynamic measurement apparatus of claim 1, wherein the at least one non-invasively obtained bioimpedance signal is associated with a right side of the subject's brain, and wherein the at least one other non-invasively obtained bioimpedance signal is associated with a left side of the subject's brain. 5. The cerebro-hemodynamic measurement apparatus of claim 1, wherein the at least one processor is further configured to receive the at least one bioimpedance signal and the at least one other bioimpedance signal via electrodes associated with a head of a subject. 6. The cerebro-hemodynamic measurement apparatus of claim 5, wherein the at least one processor is further configured to receive the at least one bioimpedance signal and the at least one other bioimpedance signal from electrodes that are maintained in a relatively fixed position on the head of the subject. 7. The cerebro-hemodynamic measurement apparatus of claim 1, wherein the at least one processor is further configured to receive a plurality of ... | - | A61B005/0295
US08211027 | B2 | 2012-07-03 | Method and apparatus for determining at least one patient-related parameter for monitoring a patient | 2006-04-27 | A method is described for determining at least one patient-related parameter for monitoring a patient. A general population-related non-linear pressure/CSA relationship of the arterial vascular bed is used and the arterial pressure of the patient is measured to obtain a prediction of the cross sectional area (CSA) of the thoracic part of the aorta. The cross sectional area is measured, wherein at least one parameter of the general population-related non-linear pressure/CSA relationship is corrected by means of the measured cross sectional area to determine a patient-related non-linear pressure/CSA relationship such that the cross sectional area obtained with this patient-related pressure/CSA relationship is equal to the measured cross sectional area. | 1. A method for determining at least one patient-related parameter for monitoring a patient, comprising: using a general population-related non-linear relationship between pressure and cross-sectional area (CSA) of an arterial vascular bed and information indicative of the arterial pressure of the patient to obtain a prediction of the cross sectional area (CSA) of the thoracic part of the aorta of the patient; andusing a processor to correct at least one parameter of the general population-related relationship using information indicative of a measured cross sectional area of the thoracic part of the aorta of the patient to determine a patient-related non-linear relationship between pressure and cross sectional area (CSA) such that the cross sectional area obtained with the patient-related relationship is equal to the measured cross sectional area. 2. The method according to claim 1, and further comprising comparing the predicted value of CSA to the measured CSA value to obtain a calibration value, wherein the calibration value is used to linearly scale the CSA values obtained by the general population-related non-linear relationship. 3. The method according to claim 1, wherein the information of the measured CSA is obtained from a measure of the diameter of the aorta. 4. The method according to claim 1, wherein a three element windkessel pulse contour model is used to determine patient-related parameter(s) including at least one of blood flow, stroke volume or cardiac output, wherein a characteristic input resistance, Rao, and an arterial compliance, Cw, of the three element windkessel pulse contour model are derived from the patient-related relationship. 5. The method according to claim 4, wherein a third parameter of the three element windkessel pulse contour model is obtained based on criteria that blood flow just before start of the ejection-phase of a heart is zero. 6. The method according to claim 4, wherein the patient-related relationship is used to calculate volume changes of an arterial system. 7. The method according to claim 6, wherein the patient-related relationship is used to transform the arterial pressure, which next is used is an output to a linear differential equation which has as an output the blood flow. 8. The method according to claim 7, wherein the blood flow is integrated over the systolic phase of a heartbeat to derive stroke volume of the heart. 9. A method for determining at least one patient-related parameter for monitoring a patient, comprising: using a general population-related non-linear relationship between cross sectional area (CSA) and pressure of an arterial vascular bed and information indicative of measuring a cross sectional area (CSA) of a thoracic part of an aorta of the patient to obtain a prediction of arterial pressure; andusing a processing unit to correct at least on parameter of the general population-related non-linear relationship between cross sectional area (CSA) and pressure using inf... | Jozef R. C. Jansen Johannes J. Schreuder | A61B005/02
US08231537 | B2 | 2012-07-31 | Combination sensor guidewire and methods of use | 2006-06-23 | The present invention provides for an improved combination sensor tip that includes a pressure sensor and a second sensor other than a pressure sensor, both disposed at or in close proximity to the distal end of the combination sensor tip. The present invention also provides for an improved connector to couple a guide wire to a physiology monitor that reduces torsional resistance when maneuvering the guide wire. | 1. A method for measuring blood pressure and a blood flow characteristic other than blood pressure at a region of interest in a vessel without restricting flow in the vessel, comprising the steps of: providing a flexible elongate member having a proximal end, a distal end, and an outer diameter of no greater than 0.018 inches, a pressure sensor secured to a distal region of the elongate member, and a sensor for measuring a blood flow characteristic other than blood pressure secured to the distal region of the elongate member, wherein the separation between the pressure sensor and the sensor for measuring a blood flow characteristic other than blood pressure is less than 3 cm;advancing the distal end of the elongate member to the region of interest;measuring blood pressure at the region of interest; andmeasuring a blood flow characteristic other than blood pressure at the region of interest simultaneous with the step of measuring blood pressure,wherein the region of interest comprises a vascular stenosis, andwherein the step of measuring blood pressure at the region of interest comprises measuring a first blood pressure distal the stenosis in a first flow state and measuring a second blood pressure in a second flow state;wherein the step of measuring a blood flow characteristic other than blood pressure at the region of interest comprises measuring a first blood flow characteristic other than blood pressure distal the stenosis in a first flow state and measuring a second blood flow characteristic other than blood pressure in a second flow state; andwherein the method further comprises determining a severity of the stenosis by at least one of the following steps: comparing the first blood pressure and the second blood pressure; andcomparing the first blood flow characteristic other than blood pressure and the second blood flow characteristic other than blood pressure. 2. The method of claim 1, further comprising the step of providing a control console, wherein the steps of obtaining measurements from the pressure sensor, obtaining measurements of the blood flow characteristic other than blood pressure, and analyzing the measurements are performed using the control console. 3. The method of claim 1, wherein the sensor for measuring a blood flow characteristic other than blood pressure is a flow velocity sensor. 4. A method for measuring blood pressure and a blood flow characteristic other than blood pressure at a region of interest in a vessel without restricting flow in the vessel, comprising the steps of: providing a flexible elongate member having a proximal end, a distal end, and an outer diameter of no greater than 0.018 inches, a sensor secured to a distal region of the elongate member no more than 3 cm from the distal end;advancing the distal end of the elongate member to the region of interest, wherein the region of interest comprises a vascular stenosis;measuring blood pressure at the region of interest; andmeasuring a blood flow charact... | Volcano Corporation | A61B005/02
US08255033 | B2 | 2012-08-28 | Oxygen enhancing membrane systems for implantable devices | 2006-04-25 | The present invention relates generally to systems and methods for increasing oxygen availability to implantable devices. The preferred embodiments provide a membrane system configured to provide protection of the device from the biological environment and/or a catalyst for enabling an enzymatic reaction, wherein the membrane system includes a polymer formed from a high oxygen soluble material. The high oxygen soluble polymer material is disposed adjacent to an oxygen-utilizing source on the implantable device so as to dynamically retain high oxygen availability to the oxygen-utilizing source during oxygen deficits. Membrane systems of the preferred embodiments are useful for implantable devices with oxygen-utilizing sources and/or that function in low oxygen environments, such as enzyme-based electrochemical sensors and cell transplantation devices. | 1. A device for continuous in vivo measurement of a glucose concentration in a host, the device comprising: an electroactive surface operatively connected to electronic circuitry configured to generate a signal associated with a concentration of glucose in a host; anda membrane located over the electroactive surface and configured to control a flux of oxygen and glucose therethrough, wherein the membrane comprises a material that has an oxygen permeability of from about 5 Barrers to about 1000 Barrers, wherein the material comprises a copolymer comprising a fluorocarbon segment and a polyurethane segment, wherein the membrane further comprises an enzyme configured to react with glucose. 2. The device of claim 1, wherein the fluorocarbon segment is perfluorinated. 3. The device of claim 1, wherein the copolymer further comprises a polycarbonate segment. 4. The device of claim 1, wherein the copolymer further comprises a silicone polymer segment. 5. The device of claim 1, wherein the copolymer has an oxygen solubility of at least about 50-volume %. 6. The device of claim 1, wherein the membrane has a thickness of from about 3 microns to about 65 microns. 7. The device of claim 1, wherein the membrane is configured to limit or block passage of an interfering species therethrough. 8. The device of claim 1, wherein the membrane is configured to provide protection to the electroactive surface from a biological environment. 9. The device of claim 1, wherein the membrane comprises a material having an oxygen permeability of from about 5 Barrers to about 1000 Barrers. 10. The device of claim 9, wherein the membrane comprises a material having an oxygen permeability of at least about 10 Barrers. 11. The device of claim 9, wherein the membrane comprises a material having an oxygen permeability of at least about 100 Barrers. 12. The device of claim 9, wherein the membrane comprises a material having an oxygen permeability of at least about 500 Barrers. 13. The device of claim 9, wherein the membrane comprises a blend, wherein the blend comprises the copolymer and a hydrophilic polymer. 14. The device of claim 13, wherein the hydrophilic polymer is selected from the group consisting of polyvinylpyrrolidone, polyhydroxyethyl methacrylate, polyvinylalcohol, polyacrylic acid, polyethers, and copolymers thereof. 15. The device of claim 1, wherein the membrane comprises a domain comprising the copolymer, wherein the domain has an oxygen permeability of at least about 10 Barrers. 16. The device of claim 1, wherein the membrane has an oxygen permeability of from about 5 Barrers to about 1000 Barrers. 17. The device of claim 1, wherein the membrane comprises a domain comprising the copolymer, wherein the domain has an oxygen permeability of from about 5 Barrers to about 1000 Barrers. 18. A device for continuous in vivo measurement of a glucose concentration in a host, the device comprising: a sensing mechanism operatively connected to electronic circ... | DexCom, Inc. | A61B005/05 A61B005/00
US08255031 | B2 | 2012-08-28 | Analyte monitoring device and methods of use | 2009-03-17 | An analyte monitor includes a sensor, a sensor control unit, and a display unit. The sensor has, for example, a substrate, a recessed channel formed in the substrate, and conductive material disposed in the recessed channel to form a working electrode. The sensor control unit typically has a housing adapted for placement on skin and is adapted to receive a portion of an electrochemical sensor. The sensor control unit also includes two or more conductive contacts disposed on the housing and configured for coupling to two or more contact pads on the sensor. A transmitter is disposed in the housing and coupled to the plurality of conductive contacts for transmitting data obtained using the sensor. The display unit has a receiver for receiving data transmitted by the transmitter of the sensor control unit and a display coupled to the receiver for displaying an indication of a level of an analyte. The analyte monitor may also be part of a drug delivery system to alter the level of the analyte based on the data obtained using the sensor. | 1. A glucose detection system, the system comprising: a glucose sensor comprising a glucose sensor coil; anda control unit configured to communicate with the sensor and comprising a control unit coil; wherein a magnetic field between the glucose sensor coil and the control unit coil is configured to induce a current signal in the glucose sensor coil; and furtherwherein the control unit is configured to determine an acceleration of the monitored glucose level increase or decrease based on signals from the glucose sensor. 2. The system of claim 1 wherein the glucose sensor coil and the control unit coil each include a respective antenna. 3. The system of claim 1 wherein the glucose sensor coil is inductively coupled to the control unit coil. 4. The system of claim 1 wherein the control unit is sealed. 5. The system of claim 4 wherein the control unit is sealed from moisture. 6. The system of claim 1 wherein the glucose sensor is configured to provide one or more sensor related signals to the control unit using the glucose sensor coil and the control unit coil. 7. The system of claim 1 wherein at least a portion of the glucose sensor is transcutaneously positionable under a skin layer of an individual. 8. The system of claim 1 wherein the glucose sensor and the control unit are in signal communication but not connected to each other using electrical contacts. 9. The system of claim 1 wherein the glucose sensor coil is substantially positioned in close proximity to the control unit coil. 10. A method, comprising: providing a sensor coil on an analyte sensor;providing a control unit coil on a control unit at a predetermined position relative to the position of the sensor coil to induce an electrical signal on the sensor coil;transmitting an analyte related signal from the analyte sensor to the control unit using the sensor coil; anddetermining an acceleration of an analyte level increase or decrease based on signals from the analyte sensor. 11. The method of claim 10 wherein one or more of the sensor coil and the control unit coil includes an antenna. 12. The method of claim 10 including inductively coupling the sensor coil and the control unit coil. 13. The method of claim 12 including providing a current signal to the analyte sensor via the inductive coupling. 14. The method of claim 10 wherein the electrical signal induced on the sensor coil includes a current signal. 15. The method of claim 14 wherein the analyte sensor and the control unit are separated by a predetermined distance. 16. The method of claim 15 wherein the predetermined distance includes less than approximately 5 cm. 17. A method, comprising: providing a sensor antenna on an analyte sensor;providing a control unit antenna on a control unit in close proximity to the position of the sensor antenna to generate a current signal on the sensor antenna;transmitting an analyte related signal from the analyte sensor to the control unit using the sensor antenna and the control... | Abbott Diabetes Care Inc. | A61B005/05 A61B005/00
US08219176 | B2 | 2012-07-10 | Single coil parallel imaging | 2007-08-07 | An imaging apparatus for an object in change includes an MRI system having a first channel which produces images of the object using alternate lines of k-space applied along each of the two phase encoding directions and a computer which combines the individual images into a composite 3D image. The MRI system acquires alternate lines of temporally resolved data along each phase encoding direction. A method for imaging an object in change includes producing an individual image of the object with a first channel of an MRI system using alternate lines of k-space applied for each phase encoding direction, producing an individual image of the object with at least a second channel of the MRI system by acquiring alternate lines of temporally resolved data using alternate lines of k-space, and combining the individual images into a composite 3D image of the object with a computer of the MRI system. | 1. An imaging apparatus for an object in change comprising: an MRI system having a computer, wherein a first channel of the MRI system is configured to produce images of the object in change using alternate lines of k-space applied along each of two phase encoding directions for a plurality of time points, wherein the computer is configured to combine the images into a composite 3D image of the object, wherein the MRI system is configured to acquire alternate lines of temporally resolved data along each of the two phase encoding directions, such that at any one time point at least 25% of k-space data required to satisfy Nyquist sampling criteria for the object in change is acquired, and wherein the MRI system is further configured to not translate the object as the first channel produces images of the object,wherein the first channel includes a coil element and a signal receiver which retains image data corresponding to a region adjacent to the coil element, the region including at least 25% of the data,wherein the computer is configured to form a ratio map for the coil element using a fully resolved image using the following formula: R=PP/(RP2+RP3+RP4),where R is a ratio map value, PP is a pixel in a closest quadrant to the coil element of the quadrants of the fully resolved image and RP2, RP3, and RP4 are pixel values in remote quadrants of the fully resolved image. 2. An apparatus as described in claim 1 wherein the MRI system is configured to acquire even lined datasets only of even lines during even-numbered time points in a series and odd lined data points only of odd lines during odd numbered time points in the series. 3. An apparatus as described in claim 2, wherein the plurality of time points comprises at least four time points, and wherein the MRI system is configured to acquire the alternate lines in a progressive manner along each of two phase encoding axes such that full data having all even and all odd lined datasets is combined from every four consecutive time points of the plurality of time points. 4. An apparatus as described in claim 3 wherein the even lined datasets correspond to even-numbered cardiac phases and odd lined datasets correspond to odd-numbered cardiac phases. 5. An apparatus as described in claim 1 wherein, at each of the plurality of time points, the MRI system is configured to acquire alternate lines along each phase encoding direction including all even lines or all odd lines and a contiguous number of lines comprising 10% of k-space data required to satisfy Nyquist sampling criteria for the object in change at a center of k-space. 6. An apparatus as described in claim 1 wherein the ratio map corresponds to an intensity ratio of pixels that would overlap in a folded over image in which data from remote quadrants is overlaid on the closest quadrant to the coil element of the quadrants of the fully resolved image. 7. An apparatus as described in claim 1 wherein the computer is configured to use the ratio m... | Allegheny-Singer Research Institute | A61B005/05
US08210049 | B2 | 2012-07-03 | Pressure measurement device | 2008-03-17 | A pressure measurement device isolates liquid, such as blood, from an intermediate fluid, such as air, by means of a diaphragm. The diaphragm is arranged between first and second chambers of respective first and second shells of a pressure pod body. The first shell has first and second ports, which are connected to the first chamber. The second shell has a measurement port with a connector in communication with the second chamber. A pressure transducer with a mating connector is directly connected to the measurement port connector to minimize the sealed volume between the diaphragm and the pressure transducer. | 1. A pressure measurement device comprising: a pressure pod body including: first and second chambers separated by a flexible diaphragm;first and second ports in fluid communication with the first chamber, each of the first and second ports being adjacent and having a respective axis and a respective fitting for attaching to a respective tube,said axes being parallel such that, when each of the first and second ports is connected to the respective tube, the respective tubes are held mutually adjacent and in a parallel orientation; anda measurement port with an integral connector in fluid communication with the second chamber, the measurement port having a measurement port axis parallel to the first and second port axes;the measurement port connector being configured to be engaged with a mating connector by displacing the pressure pod body in a direction aligned with the measurement port axis. 2. The pressure measurement device of claim 1, wherein the measurement port connector includes a luer connector. 3. The pressure measurement device of claim 1, wherein the measurement port connector is configured such that a pressure transducer can be directly connected thereto so as to define a sealed volume between the pressure transducer and the diaphragm, the sealed volume transferring pressure from the first chamber to the pressure transducer via the diaphragm. 4. The pressure measurement device of claim 3, wherein said sealed volume is filled with air. 5. The pressure measurement device of claim 1, further comprising a pressure transducer having the mating connector connected directly to the measurement port connector with no intervening fluid channel, the pressure transducer being attached rigidly to the measurement port connector. 6. The pressure measurement device of claim 1, wherein a surface of the second chamber facing the diaphragm has a concave shape, the diaphragm conforming to the second chamber surface at a maximum displacement of the diaphragm. 7. The pressure measurement device of claim 1, wherein the pressure pod body further includes a deflector configured to redirect dynamic pressure of fluid flowing into the first chamber thereby reducing displacement of the diaphragm by the dynamic pressure. 8. A pressure measurement device, comprising: a first pod body shell having a first port and a second port;a second pod body shell having a measurement port with a connector;a diaphragm arranged between the first pod body shell and the second pod body shell so as to define a first chamber with the first pod body shell and a second chamber with the second pod body shell, the first and second chambers being separated by the diaphragm; anda pressure transducer which is connected directly to the measurement port connector with no intervening fluid channels,wherein the first and second ports are in fluid communication with the first chamber, andthe measurement port is in fluid communication with and adjacent to the second chamber. 9. The pressu... | NXSTAGE Medical, Inc. | G01L007/08 A61B005/021
US08244475 | B2 | 2012-08-14 | Coupling human neural response with computer pattern analysis for single-event detection of significant brain responses for task-relevant stimuli | 2007-12-27 | The human neural response is coupled with computer pattern analysis for robust single-event detection of significant non-stationary brain responses triggered upon occurrence of a task-relevant stimulus. Classifier performance is enhanced fusing together the outputs of multiple different classifiers albeit multiple spatial classifiers to extract a temporal pattern as the brain response evolves, time and frequency-based spatio-temporal classifiers, and/or EEG and pupillary classifiers. | 1. A method of coupling human neural response with computer pattern analysis for enhanced single-event detection of significant non-stationary brain responses triggered upon occurrence of a task-relevant stimulus, comprising: measuring EEG signals associated with a person's brain activity from a plurality of electrodes placed on the person's scalp;subdividing the EEG signals into a plurality of different time windows;extracting features from the EEG signals for each said different time window;presenting the extracted features to a respective plurality of computer-implemented spatial classifiers trained to detect spatial patterns of said extracted features during different time windows from the occurrence of the task-relevant stimulus and to generate first level outputs indicative of the occurrence or absence of a significant brain response; andpresenting the spatial classifiers' first level outputs to a temporal classifier, said temporal classifier configured to implement feature-level fusion or decision-level fusion to detect temporal patterns across the different time windows relating to the evolution of the non-stationary brain response to task-relevant stimulus and to generate a second level output indicative of the occurrence or absence of the significant non-stationary brain response. 2. The method of claim 1, wherein extracting features comprises extracting time-domain and frequency-domain features from the EEG signals in the different time windows,wherein presenting the extracted features comprises presenting the time-domain features to a first plurality of computer-implemented spatial classifiers trained to detect spatial patterns of time-domain features and generate a first plurality of first level outputs and presenting the frequency-domain features to a second plurality of computer-implemented spatial classifiers trained to detect spatial patterns of frequency-domain features and generate a second plurality of first level outputs,wherein presenting the first level outputs to a temporal classifier comprises presenting the first plurality of first level outputs to first temporal classifier to detect temporal patterns and generate a second level temporal output and presenting the second plurality of first level outputs to a second temporal classifier to detect temporal patterns and generate a second level frequency output,further comprising presenting the second level temporal and frequency outputs to a decision-level classifier to generate a third level EEG output indicative of the occurrence or absence of the significant non-stationary brain response. 3. The method of claim 2, wherein the first and second temporal classifiers implement feature-level fusion. 4. The method of claim 2, wherein the frequency-domain features include a power metric in the alpha band. 5. The method of claim 1, further comprising: measuring the person's pupillary response;extracting pupil features from the pupillary response;presenting the extracted pupil ... | Teledyne Scientific & Imaging, LLC | G01N033/48 G06F007/60 G06G007/58
US08211016 | B2 | 2012-07-03 | Method and system for providing analyte monitoring | 2008-09-26 | Methods and apparatuses for determining an analyte value are disclosed. | 1. An apparatus, comprising: one or more processors; anda memory storing instructions which, when executed by the one or more processors, cause the one or more processors to monitor a data stream from an analyte sensor, generate a noise-filtered signal associated with the data stream, detect a presence of a signal dropout based on the noise filtered signal, and estimate a noise filtered dropout compensated signal based on the noise filtered signal and the detection of the presence of the signal dropout, wherein the generated noise filtered signal is based on one or more previous noise filtered signals. 2. The apparatus of claim 1 wherein the memory further stores instructions which, when executed by the one or more processors, cause the one or more processors to generate one or more frequency-shaped signals based on the monitored data stream. 3. The apparatus of claim 2 wherein the memory further stores instructions which, when executed by the one or more processors, cause the one or more processors to generate the one or more frequency shaped signals by high pass filtering the monitored data stream. 4. The apparatus of claim 1 wherein the memory further stores instructions which, when executed by the one or more processors, cause the one or more processors to output the noise filtered signal. 5. The apparatus of claim 1 wherein the memory further stores instructions which, when executed by the one or more processors, cause the one or more processors to output the noise filtered dropout compensated signal. 6. The apparatus of claim 1 wherein the memory further stores instructions which, when executed by the one or more processors, cause the one or more processors to generate a signal associated with detecting the presence of a signal dropout. 7. A system, comprising: an analyte sensor configured to monitor an analyte of a patient; anda data processing section operatively coupled to the analyte sensor, the data processing section further including: one or more processors; anda memory storing instructions which, when executed by the one or more processors, cause the one or more processors to monitor a data stream from the analyte sensor, generate a noise-filtered signal associated with the data stream, detect a presence of a signal dropout based on the noise filtered signal, and estimate a noise filtered dropout compensated signal based on the noise filtered signal and the detection of the presence of the signal dropout, wherein the generated noise filtered signal is based on one or more previous noise filtered signals. 8. The system of claim 7 wherein the data processing section includes a data transmission unit operatively coupled to the one or more processors configured to transmit the data stream. 9. The system of claim 7 wherein the data processing section includes a data receiving unit operatively coupled to the one or more processors and configured to receive the data stream. 10. The system of claim 7 wherein the analyte sensor incl... | Abbott Diabetes Care Inc. | A61B005/00 A61B005/05
US08422464 | B2 | 2013-04-16 | System and method for dynamic data management in a wireless network | 2010-12-29 | A node is configured for transmitting a data packet over a wireless network according to a differentiated services control parameter. The node includes a controller configured to provide individualized control of the differentiated services code parameter and also to provide individualized control over a payload in the data packet. The controller is also configured to receive data to be transmitted over the wireless network, assign a priority level to the data, and adjust the differentiated services control parameter setting for the node based on the priority level. The controller is also configured to determine a signal quality indicator for the wireless network, and to adjust the amount of the data included in the payload based on the signal quality indicator. | 1. A node configured for transmitting a data packet over a wireless network according to a differentiated services control parameter, the node comprising: a controller configured to provide individualized control of the differentiated services code parameter and also to provide individualized control over a payload in the data packet, the controller further configured to receive data to be transmitted over the wireless network;assign a priority level to the data;adjust the differentiated services control parameter setting for the node based on the priority level;determine a signal quality indicator for the wireless network;adjust the amount of the data included in the payload based on the signal quality indicator; anddetermine a classification for the data, and to perform a weighted sum calculation based on the classification in order to assign the priority level to the data. 2. The node of claim 1, wherein the signal quality indicator is based on one of a received signal strength indicator value, a noise floor value, a signal-to-noise ratio value, a packet retransmission rate, and a missed beacon rate. 3. The node of claim 1, wherein the controller is configured to adjust the amount of data included in the payload by removing a subset of data from the received data. 4. The node of claim 3, wherein the node is a patient monitoring device, and wherein the received data includes physiologic data acquired by the patient monitoring device, and wherein the subset of data includes one of alarm data, waveform data, and vital sign data. 5. The node of claim 1, wherein the controller is configured to adjust the amount of data included in the payload by reducing the resolution of the received data. 6. The node of claim 1, wherein the node is configured for wireless communication with the access point according to IEEE 802.11e protocol and the differentiated services control parameter is a Differentiated Services Code Point. 7. A network comprising: an access point; anda node configured for wirelessly transmitting a data packet over the network via the access point according to a differentiated services code parameter;wherein the node includes a controller configured to provide individualized control of the differentiated services code parameter and also to provide individualized control over a payload in the data packet, the controller further configured toreceive data to be transmitted over the wireless network;assign a priority level to the data;adjust the differentiated services control parameter setting for the node based on the priority level;determine a signal quality indicator for the wireless network;adjust the amount of the data included in the payload based on the signal quality indicator; anddetermine a classification for the data, and to perform a weighted sum calculation based on the classification in order to assign the priority level to the data. 8. The network of claim 7, wherein the signal quality indicator is based on one of a rece... | General Electric Company | H04W004/00
US08608633 | B2 | 2013-12-17 | System for recording electric signals from a subject while magnet field pulses are being applied to the subject | 2011-01-31 | A first apparatus applies magnetic field pulses to a subject, a second apparatus records electric signals of the subject, wherein the electric signals are received as analog signals from the subject while the magnetic field pulses are being applied to the subject. The first apparatus has a generating unit for generating the magnetic field pulses, a first clock generator for generating a first clock, and a first control unit for triggering generation of the magnetic field pulses by the generating unit with a fixed repetition rate based on the first clock. The second apparatus has an analog-to-digital conversion unit for converting the analog signals to corresponding digital signals by sampling each of the analog signals with a sampling rate, a second clock generator for generating a second clock, and a second control unit for causing the analog-to-digital conversion unit to set the sampling rate based on the second clock. A synchronizing unit synchronizes the second clock with the first clock. | 1. A system, comprising: a first apparatus for applying magnetic field pulses to a subject, said first apparatus including: a generating unit configured to generate the magnetic field pulses;a first clock generator configured to generate a first clock;a clock output configured to output the first clock;a first control unit connected to said generating unit and to said first clock generator, and configured to trigger a generation of the magnetic field pulses by said generating unit with a fixed repetition rate based on the first clock;a second apparatus for recording electric signals of the subject, wherein the electric signals are received as analog signals from the subject while the magnetic field pulses are being applied to the subject, said second apparatus including: an analog-to-digital conversion unit configured to convert the analog signals to corresponding digital signals by sampling each of the analog signals with a sampling rate;a second clock generator configured to generate a second clock; anda second control unit configured to cause said analog-to-digital conversion unit to set the sampling rate based on the second clock; anda synchronizing unit connected to receive the first clock output from said clock output and configured to obtain the second clock from said second apparatus and control said second clock generator via a phase locked loop circuitry to continuously synchronize the second clock with the first clock. 2. The system according to claim 1, wherein said first apparatus comprises a trigger output configured to output a trigger signal and said second apparatus comprises a trigger input configured to receive the trigger signal, wherein the trigger signal indicates a time of generation of each of the magnetic field pulses by said generating unit. 3. The system according to claim 1, wherein said first apparatus comprises a transcranial magnetic stimulation apparatus and the magnetic field pulses are transcranial magnetic stimulation pulses, and wherein said second apparatus comprises an electroencephalography apparatus, an electrooculography apparatus or an electrocardiography apparatus, and the electric signals respectively comprise electroencephalography signals, electrooculography signals or electrocardiography signals. 4. The system according to claim 1, wherein: said first apparatus is a transcranial magnetic stimulation apparatus and the magnetic field pulses are transcranial magnetic stimulation pulses;said second apparatus is an electroencephalography apparatus and the electric signals are electroencephalography signals;the subject is a patient's head;said generating unit comprises a stimulation coil configured to apply the transcranial magnetic stimulation pulses to the patient's head; andsaid second apparatus further comprises electrodes to be placed on the patient's head and configured to receive the electroencephalography signals, and an amplifier configured to amplify the electroencephalography signals received... | Brain Products GmbH | A61N002/04
US08632466 | B2 | 2014-01-21 | System for processing patient monitoring power and data signals | 2012-02-06 | A device interface selectively acquires patient physiological parameter data. An acquisition processor acquires physiological data from a patient. A communication processor is coupled to an optical communication pathway for receiving optical signals from a source. A conversion processor electrically coupled to the acquisition processor and communication processor converts a first optical power signal at a first frequency and received via the optical communication pathway using the communication processor, to a first electrical signal for providing power to the device interface. The conversion processor converts an optical control signal at a second frequency different from the first frequency and received via the optical communication pathway using the communication processor, to a second electrical signal for providing control data to the acquisition processor directing the acquisition processor to acquire at least one physiological parameter from a patient. | 1. A medical device user interface for selectively monitoring patient physiological parameter data comprising: a user interface for receiving user entered command data representing at least one control signal for controlling the operation of a device interface in acquiring at least one physiological parameter from a patient;a conversion processor electrically coupled to said user interface for converting an electrical power signal obtained from a power source into an optical power signal having a first frequency; andconverting said at least one control signal received from said user interface into an optical control signal having a second frequency different from said first frequency, said optical control signal including control data for controlling the device interface; anda communication processor electrically coupled to said conversion processor for transmitting said optical power signal and said optical control signal via an optical communication pathway for receipt by the device interface. 2. The medical device interface according to claim 1, wherein said communication processor selectively receives an optical data signal at a third frequency different from said first and second frequencies, said optical data signal includes patient parameter data acquired by the device interface, andsaid conversion processor automatically converts said optical data signal into a medical data format for at least one of (a) monitoring of a patient and (b) storage in a storage medium. 3. The medical device interface according to claim 2, further comprising a display electrically coupled to said conversion processor for displaying said patient parameter data in said medical data format. 4. The medical device interface according to claim 2, further comprising a patient monitoring unit electrically coupled to said conversion processor for receiving said patient parameter data in said medical data format and automatically notifying a user if said acquired patient parameter data exceeds a threshold value. 5. The medical device interface according to claim 1, wherein said optical power signal and said optical control signal are substantially isolated from each other and spurious electrical noise. 6. The medical device interface according to claim 2, wherein said optical power signal, said optical control signal and said optical data signal are substantially isolated from each other and from spurious electrical noise. 7. The medical device interface according to claim 2, wherein said communication processor is conditioned for bidirectional simultaneous communication of a plurality of optical energy signals between said medical device interface and said device interface. 8. The medical device interface according to claim 1, wherein said optical power signal and said optical control signal are transmitted over a single optical link. 9. The device interface according to claim 2, wherein said optical power signal and said optical control signal are transmitted o... | Siemens Medical Solutions USA, Inc. | A61B005/00
US08483796 | B2 | 2013-07-09 | Arrangement and method for quantitatively determining the blood flow within blood vessels | 2011-12-22 | An arrangement quantitatively determines the blood flow within blood vessels through which blood flows in a volume of a tissue defining a surface. Three-dimensional first image data of a first volume portion of the volume is detected and optical second image data is detected continuously in time of a first surface portion of the surface. A calibrating unit of the arrangement calibrates the relative value of the flow speed and/or the volumetric flow of the blood flowing through the blood vessels disposed directly below the first surface portion based on the absolute values of the flow speed and/or of the volumetric flow of the blood. An output unit outputs the absolute values of the flow speed and/or the volumetric flow of the blood flowing through the blood vessels arranged directly below the first surface portion. | 1. A device for quantitatively determining the blood flow within blood vessels through which blood flows in a volume of a tissue defining a surface, the device comprising: a first detecting unit for capturing three-dimensional first image data of a first volume portion of said volume;a first calculating unit for the spatially-resolved calculation of absolute values of a flow speed and/or of a volumetric flow of the blood flowing through the blood vessels within said first volume portion from said three-dimensional first image data;an optical second detecting unit for capturing optical second image data continuously in time of a first surface portion of said surface;a second calculating unit for the spatially-resolved calculation of relative values of the flow speed and/or of the volumetric flow of the blood flowing through the blood vessels disposed directly below said first surface portion from said optical second image data;an allocation unit for spatially allocating said first and second image data;a calibrating unit for calibrating the relative value of said flow speed and/or the volumetric flow of the blood flowing through the blood vessels disposed directly below said first surface portion based on said absolute values of the flow speed and/or of said volumetric flow of the blood, which flows through said blood vessels within said first volume portion, with said first and second image data for a first time point, said first and second image data being spatially allocated with respect to each other;a third calculating unit for calculating absolute values of the flow speed and/or of the volumetric flow, continuously in time, of the blood flowing through the blood vessels arranged directly below said first surface portion on the basis of the calibrated relative values from the optical second image data, captured continuously in time, by said optical second detecting unit; and,an output unit for outputting the absolute values of the flow speed and/or the volumetric flow of the blood flowing through the blood vessels arranged within said first volume portion, calculated from said optical second image data, continuously in time. 2. The device of claim 1, wherein said first detecting unit is an x-ray computer tomography scanner or a magnetic resonance tomography scanner. 3. The device of claim 2, wherein said optical second detecting unit includes a video camera. 4. The device of claim 1, further comprising: a flow speed measuring unit for making local measurements of absolute values of the flow speed of the blood, local measurements of absolute values of a particle speed of particles contained in the blood or local measurements of absolute values of the flow speed and local measurements of absolute values of the particles speed;said allocation unit being further configured to allocate the location of the measurement of the absolute values of the flow speed, the absolute values of the particle speed or the absolute values of the flow speed and ... | Carl Zeiss Meditec AG | A61B005/05
US09026195 | B2 | 2015-05-05 | Method for characterizing the development of pathologies involving changes in volumes of bodies, notably tumors | 2010-05-28 | A method for quantifying the development of pathologies involving changes in volume of a body represented via an imaging technique, including normalizing gray levels by a midway technique for two images I1 and I2 representing the same scene, resulting in two normalized images I′1 and I′2; calculating a map of signed differences between the two normalized images I′1 and I′2; and performing one or more statistical tests based on the assumption of a Gaussian distribution of the gray levels for healthy tissues in the normalized images I′1 and I′2 and/or in the calculated difference map. Advantageously, results of two or more of the tests can be combined for a more specific characterization of the development. | 1. A computer-implemented method for characterizing a development of pathologies involving changes in volume of a body, the method comprising: receiving, from a magnetic resonance imaging device, two images I1 and I2 representing the same anatomical part of the body at two successive times;determining, using a computer, a midway cumulative histogram of gray levels common to the two images I1 and I2, wherein said midway cumulative histogram is equal to an inverse of a geometric mean of inverses of cumulative histograms of gray levels for the two images I1 and I2;normalizing, using the computer, gray levels by applying the midway cumulative histogram to the two images I1 and I2 resulting in two normalized images I′1 and I′2, respectively;calculating, using the computer, a map of signed differences between the two normalized images I′1 and I′2;performing, using the computer, one or more statistical tests, including a first test based on an assumption of a Gaussian distribution of gray levels for healthy tissues of the anatomical part of the body in the normalized images I′1 and I′2 or in the calculated difference map; andcharacterizing, using the computer, the development of pathologies based on said performed one or more statistical tests. 2. The computer-implemented method of claim 1, wherein performing the first test comprises comparing, using the computer, a generalized likelihood ratio defined by the equation:G⁢⁢L⁢⁢R⁢⁢T=p⁡(I1′⁡(x)/μ1,σ1)⁢p⁡(I2′⁡(x)/μ2,σ2)p⁡(I1′⁡(x)/μ1-2,σ1-2)⁢p⁡(I2′⁡(x)/μ1-2,σ1-2),and a confidence threshold T1 of a given value, wherein p(I′i(x)/μiσi) is a probability density function for a gray level I′i(x) of a pixel of a normalized image I′1, calculated with a Gaussian function of mean μi and standard deviation σi, to exhibit an observed gray level, the index 1-2 being applicable to combined values of the normalized images I′1 and I′2, andwherein statistics for a given pixel are determined over an area extending around the pixel over a given number of pixels. 3. The computer-implemented method of claim 2, wherein comparing of the first test is established by the following equation:ln(p⁡(I1′⁡(x)/μ1,σ1)⁢p⁡(I2′⁡(x)/μ2,σ2)p⁡(I1′⁡(x)/μ1-2,σ1-2)⁢p⁡(I2′⁡(x)/μ1-2,σ1-2)>ln⁡(T1). 4. The computer-implemented method of claim 3, wherein the confidence threshold T1 is equal to 2. 5. The computer-implemented method of claim 1, wherein performing the first test comprises comparing, using the computer, a probability density function p(I′2(x)−I′1(x)/μ2−μ1, √{square root over (σ1 2+σ22))} and a confidence threshold T2 of a given value. 6. The computer-implemented method of claim 5, wherein comparing of the first test is established by the following equation: p(I′2(x)−I′1(x)¦μ2−μ1,√{square root over (σ12+σ22)})&lt;T2. 7. The computer-implemented method of claim 6, wherein the confidence threshold T2 is equal toⅇ-α2⁢πσn2,α being a variable non-zero positive real number, and σn representing a standard deviation of noise in the calculated dif... | Institute Telecom-Telecom Paris Tech Universite Paris Diderot-Paris 7 Centre National de la Recherche Scientifique | A61B005/055 G06T007/40 G01R033/56 G06T007/00
US09408552 | B2 | 2016-08-09 | Ear plug with surface electrodes | 2011-12-29 | An ear plug (200) comprises a shell (206) with at least two electrodes (201-205) adapted for measuring brain wave signals, said electrodes (201-205) being connected with means for processing the measured signals, wherein the contours of the outer surface of the ear plug (200) and the electrodes (201-205) are individually matched to at least part of the ear canal and the concha of the user. The invention further provides a method for producing an ear plug. | 1. An ear plug comprising a shell with at least two electrodes adapted for measuring brain wave signals, said electrodes being connected via a connector to a processor for processing the measured signals, wherein: contours of an outer surface of the ear plug are configured to individually match at least part of at least one of an ear canal and concha of a specific user such that said outer surface contours are configured to follow contours of said matched part,the electrodes are configured to individually match said part such that a surface of each of said two electrodes to contact the concha or ear canal of the user is shaped to follow the contour of a part of the ear canal or concha to be contacted by said each electrode, andthe ear plug is made of a dimensionally stable material for identical positioning in the ear canal each time it is inserted. 2. The ear plug according to claim 1, wherein the processor is adapted for delivering a signal to the user. 3. The ear plug according to claim 1, wherein the processor is located external to the ear plug. 4. The ear plug according to claim 1, wherein the processor is located inside the ear plug. 5. An ear plug according to claim 1, wherein the connector comprises a conductive wiring drawn in or through said shell of the ear plug. 6. The ear plug according to claim 5, wherein said wiring is arranged to form at least part of one of the electrodes. 7. The ear plug according to claim 1, comprising a rivet extending between at least one of said two electrodes and said connector through at least a part of said shell of said ear plug in such a way that a part of said rivet is arranged flush with said surface of said shell. 8. The ear plug according to claim 7, wherein said part of said rivet is adapted to accommodate said at least one electrode. 9. The ear plug according to claim 1, comprising at least one recess in which at least one of said two electrodes is mounted, a bottom surface of the recess following the contours of the outer surface of the ear plug. 10. The ear plug according to claim 9, wherein the at least one electrode is held in the recess by the at least one electrode comprising at least one of: a close fit between the at least one electrode and the recess, at least one convexity on the at least one electrode corresponding to at least one concavity provided in the recess, and an adhesive. 11. The ear plug according to claim 9, wherein the at least one electrode is made of an electrically conductive flexible material. 12. The ear plug according to claim 1, wherein the electrodes are polarizable electrodes made of a material comprising at least one material selected from the group consisting of stainless steel, platinum-iridium, silver, titanium, platinum and tungsten. 13. The ear plug according to claim 1, wherein the electrodes are non- polarizable electrodes. 14. The ear plug according to claim 1, wherein each of the electrodes covers an area of at least 1 mm2, and no more than 3... | Widex A/S | A61B005/0478 A61B005/00 H04R025/00
US09615781 | B2 | 2017-04-11 | Systems and methods for monitoring depth of consciousness | 2012-02-02 | During patient monitoring, a depth of consciousness (DOC) measure, such as a bispectral index, may be used in conjunction with additional information obtained from an awareness metric derived from one or more physiological signals, such as a photoplethysmograph signal. In an embodiment, a DOC measure may be combined with information from an awareness metric to produce a combined DOC measure. In an embodiment, information from an awareness metric derived from one or more physiological signals may be used to provide an indication of confidence in a DOC measure. In an embodiment, a DOC measure may be used to provide an indication of confidence in a depth of consciousness assessment based on an awareness metric. In an embodiment, one or the other of a DOC measure and an awareness metric may be used to provide an indication of a patient's depth of consciousness (e.g., by one “overriding” the other). | 1. A physiological monitoring method comprising: receiving a photoplethysmograph signal;deriving an awareness metric based at least in part on the photoplethysmograph signal;deriving at least one depth of consciousness measure;evaluating the awareness metric and the depth of consciousness measure; andproviding depth of consciousness information based at least in part on the evaluation, wherein the providing comprises: determining first and second non-zero weights based at least in part on the evaluation; anddetermining a weighted sum of the awareness metric and the depth of consciousness measure based at least in part on the first and second non-zero weights. 2. The method of claim 1 wherein the awareness metric is at least based in part on a change in morphology of the photoplethysmograph signal. 3. The method of claim 1 wherein the awareness metric indicates a change in vasotone. 4. The method of claim 1, wherein the depth of consciousness measure is based at least in part on an electrophysiological signal. 5. The method of claim 1 wherein the depth of consciousness measure is a bispectral index value. 6. The method of claim 1 wherein evaluating the awareness metric and the depth of consciousness measure comprises determining a confidence for at least one of the awareness metric and the depth of consciousness measure. 7. The method of claim 1 wherein evaluating the awareness metric and the depth of consciousness measure comprises calculating a correlation of the awareness metric and the depth of consciousness measure. 8. The method of claim 1 wherein providing depth of consciousness information comprises providing the depth of consciousness measure and an indicator of a confidence of the depth of consciousness measure. 9. The method of claim 1, wherein evaluating the awareness metric and the depth of consciousness measure comprises performing a threshold test to determine the degree to which the awareness metric and the depth of consciousness measure are to be included in a combination. 10. The method of claim 9, wherein determining the first and second non-zero weights based at least in part on the evaluation comprises determining the first and second non-zero weights based at least in part on the threshold test. 11. A physiological monitoring system comprising: a signal input configured to receive a photoplethysmograph signal of a subject from a sensing device;one or more processing devices in communication with the signal input and configured to: derive an awareness metric based at least in part on the photoplethysmograph signal;derive at least one depth of consciousness measure;evaluate the awareness metric and the depth of consciousness measure;provide depth of consciousness information based at least in part on the evaluation, wherein the providing comprises:determining first and second non-zero weights based at least in part on the evaluation; anddetermining a weighted sum of the awareness metric and the depth of consciousness ... | COVIDIEN LP | A61B005/00 G06F019/00 A61B005/1455 A61B005/04 A61B005/0476
US09782095 | B2 | 2017-10-10 | Single-use biomedical sensors | 2011-12-16 | A disposable self-powered biomedical sensor comprises a printed wet electrode on a substrate sheet. The wet electrode is provided with an electrolyte element to enhance the electrical contact with a surface to be measured. Moreover, a printed battery encapsulated in a hermetically sealed compartment is provided on the substrate sheet. The disposable self-powered sensor can be stored within an enclosure or a package which provides a proper atmosphere to prevent the drying of the electrolyte and prolong the shelf life of the sensors. | 1. A biomedical sensor, comprising: a substrate sheet;at least one electrode printed directly on a first surface of the substrate sheet, the at least one electrode being provided with an electrolyte element to enhance electrical contact with a surface to be measured;a hermetically sealed compartment disposed on a second surface of the substrate sheet;at least one printable soft battery disposed within the hermetically sealed compartment, the hermetically sealed compartment comprising: a first humidity-proof material layer between the second surface of the substrate sheet and the battery; anda second humidity-proof material layer on a side of the battery opposite the second surface of the substrate sheet;the biomedical sensor further comprising a venting opening extending through the second humidity proof material layer of the hermetically sealed compartment; anda removable humidity resistant patch over the venting opening. 2. A biomedical sensor according to claim 1, wherein one of the first humidity-proof material layer and the second humidity-proof material layer comprises the substrate sheet itself made of humidity-proof material or chemically treated to be humidity-proof. 3. A biomedical sensor according to claim 1, wherein one of the first humidity-proof material layer and second humidity-proof material layer comprises a humidity-proof material layer covering a top of the printed soft battery. 4. A biomedical sensor according to claim 1 wherein at least one of the first humidity-proof material layer and the second humidity-proof material layer comprises a metal layer or a dielectric layer. 5. A biomedical sensor according to claim 1, wherein the soft battery is manufactured in the same printing process with the remaining components of the electrode and covered by printing or laminating or other relevant process with a humidity-proof layer. 6. A biomedical sensor according to claim 1, wherein the soft battery is manufactured separately, attached on top of an electrode substrate sheet, and covered by printing or laminating or other relevant process with a humidity-proof layer. 7. A biomedical sensor according to claim 1, wherein the soft battery is manufactured separately, encapsulated hermetically with a humidity resistant material, and the hermetically encapsulated soft battery is attached on top of an electrode substrate sheet. 8. A biomedical sensor according to claim 1, wherein the hermetically sealed compartment comprises one or more of the following characteristics: the hermetically sealed compartment is capable of accommodating to a pressure of gases created inside the soft battery during one or more of storage or use of the sensor; orthe hermetically sealed compartment comprises a gas permeable area closed by the removable closure member during storage, the removable closure member being opened when use of the sensor is started so as to vent out gases created inside the soft battery through the gas permeable area. 9. A biomedi... | GENERAL ELECTRIC COMPANY | A61B005/04 A61B005/0408 A61B005/00 A61B005/0478 A61B005/0492
US09277872 | B2 | 2016-03-08 | Electroanatomical mapping | 2011-07-14 | This invention relates to the determination and/or representation of physiological information relating to a heart surface. | 1. A method for providing information about an electroanatomical representation of a patient's heart, the method comprising: measuring signals at one or more electrodes at multiple positions in the patient's heart cavity over a time period including multiple heart beat cycles, at least some of the signals being in response to electrical activity in the patient's heart;processing, by a computer, the measured signals to determine a metric that provides information on the quality of beat data with respect to at least two of respiration, tissue proximity, catheter movement, patient movement, propagation reference, far field overlap, and EGM consistency for each of the multiple heart beat cycles;selecting, by the computer, a subset of the measured signals based on the metric associated with the heart beat cycle;generating, by the computer, surface map data from the subset of the measured signals;processing, by the computer, the surface map data to provide surface map annotations; andgenerating, by the computer, the electroanatomical representation of the patient's heart based on the surface map annotations. 2. The method of claim 1, wherein the metric comprises a beat metric. 3. The method of claim 1, wherein measuring signals at one or more electrodes comprises: measuring a signal indicative of tissue proximity. 4. The method of claim 3, wherein the signal indicative of tissue proximity comprises a force measurement. 5. The method of claim 3, wherein the signal indicative of tissue proximity comprises an impedance measurement. 6. The method of claim 1, wherein: processing the measured signals to determine a metric comprises processing the measured signals to determine a measure of tissue proximity; andselecting a subset of the measured signals based on the metric comprises selecting the subset of signals based on the measure of tissue proximity. 7. The method of claim 6, wherein selecting the subset of signals based on the measure of tissue proximity comprises selecting signals within 3 mm of the endocardium surface. 8. The method of claim 6, wherein selecting the subset of signals having a force measure within a predetermined range comprises selecting signals having a force measure above a first threshold and below a second threshold. 9. The method of claim 1, wherein measuring signals at one or more electrodes comprises: measuring a force on a catheter. 10. The method of claim 1, wherein: measuring signals comprises measuring a signal indicative of contact with the endocardium surface;processing the measured signals to determine a metric comprises processing the signal indicative of contact with the endocardium surface to determine a force measure; andselecting a subset of the measured signals based on the metric comprises selecting the subset of signals having a force measure within a predetermined range. 11. The method of claim 1, wherein the metric comprises an indication of contact with the endocardium surface. 12. The method of clai... | Rhythmia Medical, Inc. | A61B005/042 A61B005/053 G06T019/00 A61B005/04 A61B005/00 A61B018/00 A61B005/044 A61B005/0452 A61B005/0402 A61B005/055 A61B006/00 G06F019/00
US10610085 | B2 | 2020-04-07 | Optical sensing-enabled interventional instruments for rapid distributed measurements of biophysical parameters | 2010-08-26 | An interventional instrument, system and method include an elongated flexible member (100) having one or more segmented sections (101) disposed longitudinally. An optical fiber (104) is disposed internally in the flexible member. A plurality of optical sensors (102) are coupled to the optical fiber and distributed along a length of the flexible member such that the optical sensors are positioned to monitor parameters simultaneously at different positions or at different data sources along the flexible member to provide distributed sensing. | 1. An interventional instrument, comprising: an elongated flexible member having one or more sections disposed longitudinally;at least one optical fiber disposed internally in the flexible member;a plurality of uncoated optical sensors coupled to the at least one optical fiber and distributed along a length of the flexible member to monitor a shape of the interventional instrument; anda plurality of coated and/or crystalized optical sensors coupled to the at least one optical fiber and distributed along a length of the flexible member such that the coated and/or crystalized optical sensors are positioned to monitor a plurality of different biophysical parameters simultaneously at at least one of different positions and for different data sources along the flexible member to provide distributed sensing, wherein each coated and/or crystalized optical sensor incorporates at least one of a coating material and a crystal material. 2. The interventional instrument as recited in claim 1, wherein the elongated flexible member includes one of a guide wire, a catheter and an endoscopic tool. 3. The interventional instrument as recited in claim 1, wherein the at least one optical fiber includes a plurality of optical fibers distributed within the flexible member. 4. The interventional instrument as recited in claim 3, wherein the plurality of coated and/or crystalized optical sensors include an aligned set of coated and/or crystalized optical sensors associated with the plurality of optical fibers where the aligned set includes a coated and/or crystalized optical sensor associated with each fiber such that the aligned set measures a same biophysical parameter at a same axial position along a length of the flexible member. 5. The interventional instrument as recited in claim 3, wherein the plurality of coated and/or crystalized optical sensors include a staggered set of coated and/or crystalized optical sensors associated with the plurality of optical fibers where the staggered set includes a coated and/or crystalized optical sensor associated with each fiber such that the staggered set measures different biophysical parameters at a same axial position along a length of the flexible member. 6. The interventional instrument as recited in claim 1, wherein the interventional instrument is employed in conjunction with imaging data acquired pre-procedurally, intra-procedurally, or simultaneously with optical interrogation. 7. The interventional instrument as recited in claim 1, wherein the coated and/or crystalized optical sensors measure at least one of motion, strain, magnetism, voltage, temperature, pressure, biochemical state, and color. 8. The interventional instrument as recited in claim 1, wherein at least two coated and/or crystalized optical sensors have a relative position therebetween, the relative position being determined to provide proximity to different data sources when the flexible member is located in a data gathering position such that d... | KONINKLIJKE PHILIPS N.V. | A61B001/00 A61B001/005 A61B090/00 A61B034/20 A61B017/00
US20120209086 | A1 | 2012-08-16 | APPARATUS AND METHODS FOR MEASURING BLOOD FLOW WITHIN THE GASTROINTESTINAL TRACT | 2012-02-27 | A blood flow measurement system for measuring blood flow within the gastrointestinal tract is provided including a catheter, a processor, and measurement software. The catheter has an expandable member disposed near its distal end and an optical sensor disposed adjacent to the expandable member. The optical sensor is configured to generate a signal indicative of blood flow within the gastrointestinal tract. The processor is configured to control the optical sensor, to receive the signal, and to transmit the signal to the measurement software for measuring blood flow. | 1. A blood flow measurement system, comprising: a catheter configured for placement within a gastrointestinal tract of a patient, the catheter comprising: a distal end,a proximal end,an expandable member disposed near the distal end,a lumen extending between the proximal end and the expandable member, andan optical sensor disposed adjacent to the expandable member, the optical sensor configured to generate a signal indicative of blood flow within the gastrointestinal tract; anda processor operatively coupled to the optical sensor and the expandable member, the processor configured to control the optical sensor and to receive the signal, the processor further configured to control periodic inflation and deflation of the expandable member. 2. The blood flow measurement system of claim 1, further comprising a pump operatively coupled to the expandable member through the lumen and to the processor, wherein the processor is configured to cause pump to periodically inflate and deflate the expandable member. 3. The blood flow measurement system of claim 2, further comprising a housing configured to house the processor and the pump. 4. The blood flow measurement system of claim 2, further comprising a valve operatively coupled to the pump, the valve configured to control gas flow to the expandable member. 5. The blood flow measurement system of claim 1, further comprising measurement software configured to run on a computer operatively coupled to the processor, the measurement software configured to process the signal to calculate an area indicative of a blood flow rate within the gastrointestinal tract. 6. The blood flow measurement system of claim 5, further comprising a electrocardiogram (ECG) lead assembly operatively coupled to the processor, the ECG lead assembly configured to sense an ECG signal based on electrical activity of a heart of the patient, wherein the measurement software is further configured to determine an R-wave signal based on the ECG signal. 7. The blood flow measurement system of claim 6, further comprising a photoplethysmogram (PPG) module operatively coupled to the processor and the optical sensor, wherein the PPG module is configured to receive the signal from the optical sensor and to generate a PPG signal based on the signal and to transmit the PPG signal to the processor. 8. The blood flow measurement system of claim 7, wherein the measurement software is further configured to receive the PPG signal and to determine a PPG segment based on the R-wave signal. 9. The blood flow measurement system of claim 8, wherein the measurement software is configured to calculate the area based on the PPG segment for measuring the blood flow rate within the gastrointestinal tract. 10. The blood flow measurement system of claim 1, wherein the optical sensor is disposed within the expandable member. 11. The blood flow measurement system of claim 1, wherein the optical sensor is disposed outside the expandable member. 12. The blood... | Q PIDT B.V. | A61B005/0295 A61B006/00
US20120215080 | A1 | 2012-08-23 | APPARATUS, SYSTEM AND METHOD FOR TISSUE OXIMETRY | 2012-01-17 | An apparatus, system and method for measuring oxygen concentration for exciting and detecting oxygen-sensitive fluorescence in biological tissues to detect oxygen levels (e.g., the partial pressure of oxygen). | 1.-18. (canceled) 19. An apparatus for measuring an oxygen level, the apparatus comprising: a heating element for raising the temperature of skin at a site to be measured;a sensor unit including an oxygen-sensitive dye;an excitation source for generating excitation light in the form of an intensity modulated sine wave;a detector for detecting an emission from the dye in response to the excitation light contacting the dye;a phase detector for detecting a phase delay between the excitation light and the emission; anda computing device determining the oxygen level at the site based on the phase delay, and providing a signal to a control unit for adjusting the oxygen level at the site to achieve a prescribed oxygen level at the site. 20. The apparatus of claim 19, wherein the signal provided to the control unit is a feedback control signal based on the oxygen level at the site. 21. The apparatus of claim 19, wherein the excitation source comprises at least one light emitting diode. 22. The apparatus of claim 19, wherein the excitation light is one of blue and green. 23. The apparatus of claim 19, wherein the detector comprises an avalanche photodiode. 24. The apparatus of claim 19, wherein the detector comprises a photomultiplier. 25. The apparatus of claim 19, wherein the phase detector comprises a dual phase lock-in amplifier. 26. The apparatus of claim 19, wherein: the phase delay is related to a fluorescence lifetime of the dye as: tan Φ=ωτ, whereΦ is the phase delay,ω is an angular frequency expressed as radians per second, andτ is the fluorescence lifetime of the dye. 27. The apparatus of claim 19, wherein the excitation source includes: a function generator generating the intensity modulated sine wave. 28. The apparatus of claim 19, wherein the oxygen level is displayed by the computer. 29. The apparatus of claim 19, wherein: the computing device compares the determined oxygen level with the prescribed oxygen level; andthe computing device provides the signal to the control unit based on the comparison. 30. A method of measuring an oxygen level at a site, the method comprising: generating an excitation wave as an intensity modulated light forming a sine wave;focusing the excitation wave on an oxygen-sensitive dye;detecting an emission wave emitted in response to the excitation wave contacting the dye;determining a phase delay between the excitation wave and the emission wave;determining the oxygen level at the site based on the phase delay; andproviding a signal to a control unit, based on the phase delay, for adjusting the oxygen level at the site to achieve a prescribed oxygen level at the site. 31. The method of claim 30, further comprising locating the dye inside a wound prior to focusing the excitation wave on the dye. 32. The method of claim 30, wherein the step of generating includes: generating one of blue and green light. 33. The method of claim 30, wherein the step of generating includes: generating the sine wave havin... | The Ohio State University | A61B005/1455 A61M016/00
US08233977 | B2 | 2012-07-31 | Graphical configuration of electrodes for electrical stimulation | 2011-10-12 | A device that programs a medical device includes a display and a user input device. The device displays a graphical representation of a plurality of electrodes on a medical lead implanted in the patient, and displays an active electrode template at a first position relative to the graphical representation of the electrodes. A processor of the device receives input dragging the active electrode template. In response to the input dragging the active electrode template, the processor adjusts at least one parameter of electrical stimulation delivered to the patient via the lead based on the position of the active electrode template relative to the graphical representation of the electrodes on the medical lead. | 1. A method for programming a single channel pulse generator of an implantable medical device, the method comprising: displaying a graphical representation of a plurality of electrodes implanted within a patient on at least one medical lead;displaying an active electrode template at a first position relative to the graphical representation of the electrodes, the active electrode template including one or more anodes and one or more cathodes and defining a spatial relationship of the one or more anodes and one or more cathodes;receiving input from a user moving the active electrode template to a second position relative to the graphical representation of the electrodes; andin response to the input moving the active electrode template, adjusting at least one parameter of electrical stimulation delivered from the single channel pulse generator to the patient via at least a subset of the implanted electrodes based on the second position of the active electrode template relative to the graphical representation of the electrodes on the stimulation lead,wherein at least one of the one or more anodes and one or more cathodes of the active electrode template is displaced from the electrodes of the graphical representation when the active electrode template is located at the second position. 2. The method of claim 1, wherein each of the one or more anodes and one or more cathodes of the active electrode template is displaced from the electrodes of the graphical representation when the active electrode template is located at the second position. 3. The method of claim 1, wherein adjusting the parameter of electrical stimulation delivered by the single channel pulse generator comprises adjusting at least one of which of the implanted electrodes are active or polarities of active ones of the implanted electrodes based on the second position of the active electrode template relative to the graphical representation of the electrodes. 4. The method of claim 3, wherein a number of active implanted electrodes subsequent to the adjustment based on the second position of the active electrode template is different than a number of electrodes in the active electrode template. 5. The method of claim 3, wherein the polarities of active implanted electrodes subsequent to the adjustment based on the second position of the active electrode template are different than polarities of the active electrode template. 6. The method of claim 3, wherein a spatial relationship of active implanted electrodes subsequent to the adjustment based on the second position of the active electrode template is different than the spatial relationship of electrodes in the active electrode template. 7. The method of claim 3, wherein each active implanted electrode is fully on, and each inactive implanted electrode is fully off. 8. The method of claim 1, wherein adjusting the parameter of electrical stimulation delivered by the single channel pulse generator comprises adjusting the potentia... | Medtronic, Inc. | A61N001/00 A61B005/04
US08231547 | B2 | 2012-07-31 | Puncturing system for withdrawing a body fluid | 2007-09-01 | The present invention provides a puncturing system for withdrawing body fluid. The puncturing system comprises a disposable puncturing unit, which includes a needle element for piercing into skin and a puncturing depth reference element with a skin contact area. The system includes a puncturing instrument which has a puncturing drive, wherein the puncturing drive is coupled by a coupling mechanism to the puncturing unit for driving the needle element to a puncturing depth, the puncturing depth being determined by the distance in the piercing direction between the skin contact area and the position of the tip of the needle at a reversal point of the puncturing movement. The puncturing depth reference element is connected to the needle element such that the puncturing depth reference element moves with the needle element during at least part of the puncturing movement. The puncturing depth reference element has a defined longitudinal position in the piercing direction relative to the needle element at least at the reversal point of the puncturing movement. | 1. A lancing system, comprising: a housing having a drive unit;a puncturing unit removably receivable in the housing and operable by the drive unit, the puncturing unit comprising a needle and a depth reference element that includes a skin contact area configured to contact the skin being punctured;a coupling mechanism for connecting the puncturing unit to the drive unit, the coupling mechanism comprising a needle coupler having a needle stop that cooperates with a corresponding stop of the needle and a reference element coupler having a reference element stop that cooperates with a corresponding stop of the depth reference element;wherein, during use of the lancing system, the drive unit drives the needle in a puncturing movement having a forward phase during which the needle is moved in a puncturing direction until its tip penetrates the skin, a retraction phase during which the needle is retracted from the skin, and a reversal point between the forward and retraction phases, the puncturing depth of the needle corresponding to the distance between the contact area and the tip of the needle at the reversal point;wherein, the drive unit drives the depth reference element with the needle during at least part of the puncturing movement; andfurther wherein, the puncturing depth is adjustable by changing a distance (d) existing at the reversal point between the skin contact area and the tip of the needle. 2. The lancing system of claim 1, wherein the housing includes a stroke adaptor for adapting the puncturing movement to the contour of a body part. 3. The lancing system of claim 2, wherein the stroke adapter comprises an elastic element. 4. The lancing system of claim 2, wherein the stroke adapter comprises a detector configured for detecting the position of the body part during the puncturing movement and a control unit configured for controlling the puncturing movement based on the detected position. 5. The lancing system of claim 1, wherein the position of the needle is fixed relative to the depth reference element during the puncturing movement. 6. The lancing system of claim 1, wherein the needle moves relative to the depth reference element during the puncturing movement. 7. The lancing system of claim 1, wherein, before the contact area contacts a body part, the contact area is positioned ahead of the tip in the piercing direction. 8. The lancing system of claim 1, wherein the housing comprises an opening surrounded by a housing contact surface that abuts against a body part during the puncturing movement. 9. The lancing system of claim 1, wherein the contact area is configured to apply pressure against a body part. 10. The lancing system of claim 1, wherein the position of the needle at the reversal point is determined by contact between the needle stop of the needle coupler and the corresponding stop of the needle. 11. The lancing system of claim 1, wherein the position of the depth reference element at the reversal point is dete... | Roche Diagnostics Operations, Inc. | A61B005/00
US20120179030 | A1 | 2012-07-12 | DEVICES AND METHODS FOR FLUORESCENT INSPECTION AND/OR REMOVAL OF MATERIAL IN A SAMPLE | 2012-03-20 | An apparatus is provided that includes a light-emitting component, a light-detecting component, a lock-in amplifier, a frequency generator that is operatively linked to the lock-in amplifier and the light-emitting component, a speaker capable of emitting an audio signal wherein the output audio signal varies depending on the detected fluorescence in the sample, and a visible output of relative fluorescent intensity where the visible output varies depending on the detected fluorescence in the sample. The apparatus may also include a laser that is operatively coupled to the lock-in amplifier through a control switch, and focusing lens or an additional type of filter such as an interference filter, a short-pass filter, a notch filter, a long-pass filter or an infrared filter. The apparatus may be used to identify and/or to remove fluorescent or non-fluorescent material from a sample. Associated methods are also disclosed. | 1. An apparatus for selectively removing or destroying light-emitting or non-light-emitting material in a sample comprising: a light-emitting component;a light-detecting component;a lock-in amplifier;a frequency generator operatively linked to the lock-in amplifier and the light-emitting component;an output device configured to remove or destroy a portion of the sample; anda switch operatively coupled between the lock-in amplifier and the output device to control an output of the output device. 2. The apparatus according to claim 1, wherein the light-emitting component is selected form the group consisting of lasers, laser diodes, light-emitting diodes, organic light-emitting diodes, fiber-optic light sources, luminous gas discharges, and hot filament lamps. 3. The apparatus according to claim 1, wherein the light-detecting component is selected form the group consisting of p-n photodiodes, p-i-n photodiodes, photomultiplier tubes, light-sensitive charge coupled devices, and avalanche photo diodes. 4. The apparatus according to claim 1, further comprising a probe configured to be selectively coupled to the light-emitting component and/or the light-detecting component. 5. The apparatus according to claim 4, wherein the probe is selected from the group consisting of hand-held probes, finger-tip mounted probes, surgical telescopes, endoscopes, cystoscopes, nephroscopes, bronchoscopes, laryngoscopes, otoscopes, arthroscopes, laparoscopes, colonoscopic endoscopes, and gastrointestinal endoscopes. 6. The apparatus according to claim 4, wherein the probe further comprises at least one excitation fiber coupled to the light-emitting component and at least one receiving fiber coupled to the light-detecting component. 7. The apparatus according to claim 4, wherein the probe is sterilizable. 8. The apparatus according to claim 4, wherein the probe is disposable. 9. The apparatus according to claim 1, wherein the output device configured to remove or destroy a portion of the sample is selected from the group consisting of lasers, electrocautery devices or scalpels, and ultrasonic cutters or ablators. 10. The apparatus according to claim 1, wherein the switch activates the output device configured to remove or destroy when an output from the lock-in amplifier rises above a threshold. 11. The apparatus according to claim 10, wherein the threshold is controlled by an operator. 12. The apparatus according to claim 1, wherein the switch activates the output device configured to remove or destroy when an output from the lock-in amplifier falls below a threshold. 13. The apparatus according to claim 12, wherein the optical threshold is controlled by an operator. 14. The apparatus according to claim 1, wherein the output device configured to remove or destroy includes a surgical laser. 15. A method of removing light-emitting material in a sample, the method comprising using the apparatus of claim 1 to remove light-emitting material in a sample. 16. The... | UNIVERSITY OF UTAH RESEARCH FOUNDATION | A61B005/05 B26B007/00 A61B001/00 H05B007/18 G01J001/42 G01J001/04
US09078627 | B2 | 2015-07-14 | Introducer sheath with electrodes | 2012-05-10 | An introducer comprise a sheath for introducing a catheter into a blood vessel, a plurality of electrodes on the sheath, and an impedance assessment unit provided on the sheath and connected to the electrodes. The impedance assessment unit fixes one of a current or voltage across a first pair of the electrodes and measures the other of the current or voltage across a second pair of electrodes. | 1. An introducer, comprising: a sheath for introducing a catheter into a blood vessel at an insertion site;a plurality of electrodes on the sheath; andan impedance assessment unit provided on said sheath and connected to said electrodes, said impedance assessment unit includes a power source, a wireless transceiver and is configured to inject one of a known current or known voltage across a first pair of the electrodes and measures the other of the current or voltage across a second pair of electrodes;wherein the impedance assessment unit is configured to compute an impedance based on the current and voltage and detect a bleed at the insertion site based on the computed impedance;wherein the impedance assessment unit is configured to transmit a value indicative of the bleed through the wireless transceiver to an external apparatus. 2. The introducer of claim 1 wherein the impedance assessment unit comprises a controller, a source unit and a measurement unit, wherein the controller is configured to cause the source unit to provide the known current or voltage to the first pair of electrodes and receive from the measurement unit a measured value of the current or voltage. 3. The introducer of claim 2 wherein the controller is configured to initiate impedance measurements at multiple different frequencies. 4. The introducer of claim 2 wherein the controller is configured to receive a command via the wireless transceiver to initiate an impedance measurement. 5. The introducer of claim 1 wherein the known current or voltage is an alternating current (AC) current or voltage. 6. The introducer of claim 5 wherein the impedance assessment unit initiates multiple impedance measurements by serially injecting the known current or voltage at various pre-defined frequencies while simultaneously measuring the other of the current or voltage. 7. The introducer of claim 6 wherein the impedance measurement unit computes impedances based on multiple currents and voltages, and detects the bleeding through comparison of each computed impedance to a baseline impedance. 8. The introducer of claim 1 wherein a magnitude or frequency of the known current or voltage is variable by the impedance assessment unit. 9. The introducer of claim 1 wherein the wireless transceiver is a bi-directional wireless transceiver configured to receive a signal from an external device and transmit a value indicative of the bleeding to the external device. 10. The introducer of claim 9 wherein the received signal includes a command to take an impedance measurement. 11. The introducer of claim 9 wherein the received signal includes a command to program an amplitude or frequency of the known current or voltage. 12. The introducer of claim 9 wherein the value indicative of the bleed includes an alarm signal. 13. The introducer of claim 1 wherein the impedance assessment unit is configured to make a plurality of impedance measurements and average the measurements together. 14. The in... | TEXAS HEART INSTITUTE | A61B005/00 A61B005/04 A61B005/02 A61B005/053 A61M025/06
US08239014 | B2 | 2012-08-07 | Sequential low energy neurofeedback treatment | 2011-05-05 | The dominant brain wave frequencies of a patient are measured by an electroencephalogram (EEG) with a plurality of leads over the head and scalp. In a process for low energy neuro-feedback, the therapeutically beneficial low power RF field is sequentially applied via the same at a different frequency, which is generally offset from the dominant frequency by 5 to 20 Hz. The order of applying these low power stimuli to the different leads is optimized based on the activity observed at each lead and its variation over time. Leads positions having a greater Coefficient of Variation are treated first. | 1. A method of low energy neurofeedback treatment, the method comprising the steps of: a) attaching a plurality of electro-encephalograph (EEG) leads to the head of a patient,b) acquiring via an EEG amplification and computing means a baseline EEG at 2 or more leads of said plurality,c) calculating a fast Fourier transform (FFT) of the acquired baselines with the computing means for at least 16 time segments to derive one or more activity parameter values,d) calculating at least one coefficient of variance (COV) of the one or more activity parameter values from the FFT for each of the 2 or more leads in said plurality,e) providing a neurofeedback treatment to the patients via at least some of the each of the 2 or more leads in said plurality, the neurofeedback being provided in the sequence of EEG leads characterized by a higher COV to lower COV. 2. A method of low energy neurofeedback treatment according to claim 1 further comprising the step of calculating a COV for 2 or more activity parameters for each of the 2 or more leads in said plurality, and a) selecting one of said activity parameters for the purpose of providing the neurofeedback in the order of highest COV to lowest COV of said selected activity parameter. 3. A method of low energy neurofeedback treatment according to claim 2 further comprising the step of: a) providing a neurofeedback treatment to the patients via at least some of the each of the 2 or more leads in said plurality, the neurofeedback being provided in the sequence of EEG leads characterized by a higher COV to lower COV for the selected activity parameter. 4. A method of low energy neurofeedback treatment according to claim 3 wherein the activity parameter is selected from the group consisting of Dominant Frequency and Total band amplitude. 5. A method of low energy neurofeedback treatment according to claim 4 further comprising the steps of: a) selecting a first threshold value for defining a first sub-group of EEG leads, wherein the first sub-group has a COV less than the first threshold,b) selecting a second threshold value for defining a second sub-group of EEG leads, wherein the second sub-group has a COV less than second threshold and greater than or equal to the first threshold,c) determining for each activity parameter the number of EEG leads in the second sub-group,d) selecting the activity parameter characterized as having more EEG leads in the second subgroup than any other activity parameter. 6. A method of low energy neurofeedback treatment according to claim 5 wherein the 2 or more leads in said plurality of EEG lead selected for neurofeedback are from the first and second sub-groups. 7. A method of low energy neurofeedback treatment according to claim 1 wherein the two or more activity parameters are selected from the group consisting of Dominant Frequency, Total band amplitude, Beta band amplitude, Theta band amplitude and Delta band amplitude. 8. A method of low energy neurofeedback treatment ac... | Ochslabs, Inc. | A61B005/04
US08239006 | B2 | 2012-08-07 | Method and apparatus for medical imaging using near-infrared optical tomography and fluorescence tomography combined with ultrasound | 2007-07-06 | Methods and apparatus for medical imaging using diffusive optical tomography and fluorescent diffusive optical tomography are disclosed. In one embodiment, a method for medical imaging comprises, scanning a tissue volume with near-infrared light to obtain structural parameters, wherein the tissue volume includes a biological entity, scanning the tissue volume with near-infrared light to obtain optical and fluorescence measurements of the scanned volume, segmenting the scanned volume into a first region and a second region, and reconstructing an optical image and a fluorescence image of at least a portion of the scanned volume from the structural parameters and the optical and fluorescence measurements. In another embodiment an apparatus for medical imaging is disclosed. | 1. A method for medical imaging using diffusive optical tomography and fluorescent diffusive optical tomography, wherein the method comprises: scanning a tissue volume with near-infrared light to obtain structural parameters, wherein the tissue volume includes a biological entity;scanning the tissue volume with near-infrared light to obtain optical and fluorescence measurements of the scanned volume;segmenting the scanned volume into a first region and a second region; and,reconstructing an optical image and a fluorescence image of the scanned volume from the structural parameters and the optical and fluorescence measurements; the reconstructing comprising: obtaining structural information and functional information about the biological entity contained in the scanned volume from the structural parameters; wherein structural information about the biological entity contained in the scanned volume is obtained using the equation (2)ϕfl⁡(rS⁢⁢1,rD⁢⁢2)ϕfl⁡(rS⁢⁢1,rD⁢⁢1)=∫Ω⁢Gex⁡(rS⁢⁢1,r)⁢Gfl⁡(r,rD⁢⁢2)⁢N⁡(r)⁢ⅆr3∫Ω⁢Gex⁡(rS⁢⁢1,r)⁢Gfl⁡(r,rD⁢⁢1)⁢N⁡(r)⁢ⅆr3(2)where r is a spatial variable, rS1 is the position of the first emitter, rD1 and rD2 are positions of the first and second detector respectively, where the subscript “ex” indicates the variable is measured at the excitation wavelength, and the subscript or superscript “fl” indicates that the variable is measured at the emission wavelength, G is a Green's function, which is a mathematical function describing a distribution of photons generated by a point light source in a highly scattering medium with infinite geometry and N(r) is the fluorophore concentration; using a model to obtain theoretically calculated data for the structural information and the functional information;comparing the theoretically calculated data with experimentally measured data to obtain an objective function; andaccepting the theoretically calculated data if the objective function lies within an acceptable limit. 2. The method of claim 1, wherein the theoretically calculated data is obtained from an optimization algorithm. 3. The method of claim 1, wherein the structural information comprises the X, Y and Z coordinates of the biological entity. 4. The method of claim 1, wherein the structural information further comprises the radius (α) of the biological entity. 5. The method of claim 1, wherein the functional information comprises amplitude ratios and phase differences between the biological entity and surrounding tissue. 6. The method of claim 1, wherein the theoretically calculated data is optimized using a dual-zone-mesh algorithm. 7. The method of claim 1, wherein the first region consists essentially of a volume of the biological entity. 8. The method of claim 1, wherein the second region comprises the biological entity; the second region encompassing a volume that is larger than the bio logical entity. 9. The method of claim 1, wherein the structural information about the biological entity contained in the scanned vol... | The University of Connecticut | A61B005/00
US08241223 | B2 | 2012-08-14 | Cough detector | 2006-04-30 | A device for detecting and counting coughing events is provided. In one embodiment a sensor for sensing and transducing low frequency and high frequency mechanical vibrations, sends signals to a coincidence detector that determines if high and low signals coincide. In another embodiment, ultrasonic energy is introduced to the trachea and if Doppler shift in frequency is detected, association is made to a coughing event. In another embodiment a change in the impedance of the neck is considered associated with coughing event if correlated over time with a specific mechanical frequency sensed. | 1. A cough detector adapted to be fit against the neck of a person for detecting and counting coughing events, comprising: a single contact sensor capable of simultaneously sensing and transducing both low frequency and high frequency mechanical vibrations, wherein the sensor is configured to be positioned and brought into contact over a lower segment of a cervical trachea of the person;a low pass filter for receiving electrical signals from the sensor and selectively passing low frequency signals within a frequency range of 0.5 Hz to 10 Hz;a low frequency threshold detector for applying an adaptive or fixed threshold to the low frequency signals;a high pass filter for receiving electrical signals from the sensor and selectively passing high frequency signals within a frequency range of 200 Hz to 2000 Hz;a high frequency threshold detector for applying an adaptive or fixed threshold to the high frequency signals;a coincidence detector for receiving signals from both the low frequency threshold detector and the high frequency threshold detector, wherein the coincidence detector identifies a coincidence between the signals arriving from the low frequency threshold detector and the high frequency threshold detector and generates a continuous signal for the duration of the coincidence;a duration detector for determining whether the duration of the continuous signal generated by the coincidence detector is within a range of cough durations, to thereby identify coughing events; anda register for storing data concerning coughing events identified as such by the duration detector. 2. The device as in claim 1, wherein the data relating to the coughing events is transmitted to a remote host computer or data logger via a wire or wireless transmitter. 3. The device as in claim 1, wherein the range of cough durations is between 0.1 to 1.5 seconds. 4. A method for detecting and counting coughing events comprising: a) positioning an ultrasound generator over a lower segment of the cervical trachea of a person;b) transmitting ultrasonic energy to the cervical trachea by the ultrasound generator;c) measuring reflected ultrasonic energy from the generated ultrasonic energy through the cervical trachea by an ultrasound receiver, and determining instances of a Doppler frequency shift within the cervical trachea and transmitting Doppler frequency shift signals;d) positioning a contact sensor or a microphone over the lower segment of the cervical trachea for simultaneously sensing and transducing mechanical vibrations emanating from the cervical trachea segment;e) filtering the tracheal signal with a high pass filter therein selectively passing high frequency signal within a frequency range of 200 Hz to 2000 Hz;f) applying a fixed or adaptive high pass threshold to the high pass filtered tracheal signal with a high frequency threshold detector;g) identifying, by a coincidence detector, coincidence of the Doppler frequency shift signals and the high frequency signal... | Isonea Limited | A61B005/08 A61B005/00 A61B008/00
US08239013 | B2 | 2012-08-07 | EEG prediction method for medication response | 2005-02-10 | The present invention includes a system and method for computerized analysis of a patient's electroencephalogram (EEG) recorded by electrodes placed on the scalp, for the purpose of predicting patient response to medications and therapeutic agents commonly used in psychiatric practice. The prediction of the responses to medications (adverse, no effect, favorable outcome) is an important problem in the clinical practice of psychiatry. A growing number of therapeutic agents are available to the clinician but these agents generate variable responses when prescribed based solely on the patient's history and current symptoms. The present invention is used by physicians to improve patient outcome by selecting agents most likely to be effective for a given patient, using a standardized analysis of the digitized EEG and comparison of individual patient EEC data to a particular database of similar patients whose clinical outcome to pharmacotherapy is known. | 1. A method, for electroencephalographic prediction of medication response comprising: a) providing: i) a patient located at a recording site, wherein said patient has been diagnosed with a psychiatric disorder;ii) a digital EEG file comprising electroencephalographic (EEG) data recorded from said patient;iii) a recording site computer system capable of transmitting said digital EEG file,iv) a receiving site computer system capable of receiving and processing said digital EEG file; andv) a first database comprising a plurality of multivariate EEG features classified within a plurality of age subsets of non-symptomatic reference individuals;vi) a second database comprising a plurality of multivariate EEG features associated with a plurality of various known medication classes and combinations of medications and a plurality of pharmacotherapeutic outcomes;b) transmitting said digital EEG file from said recording site computer system to said receiving site computer system;c) receiving and processing said digital EEG file with said receiving site computer system and said first database, wherein said processing generates a plurality of patient multivariate EEG features and a pattern of deviations between said plurality of patient multivariate EEG features and said first database, wherein said patient multivariate EEG features are extracted from at least one quantitative spectral analysis feature;d) comparing said pattern of deviations with said plurality of multivariate EEG features of said second database; ande) predicting a favorable clinical response of said patient to at least one of said plurality of various known medication classes and combinations of medications based upon said comparison. 2. The method of claim 1, wherein said patient, prior to said recording of step (a), has discontinued all medications for at least seven half-lives. 3. The method of claim 1, wherein said at least one quantitative spectral analysis feature comprises EEG absolute power, EEG relative power, EEG coherence, EEG symmetry and mean EEG frequency bands, wherein said frequency bands comprise alpha, beta, delta and theta. 4. The method of claim 1, wherein said method further comprises generating a report comprising said favorable clinical response prediction. 5. The method of claim 4, wherein said report further comprises a medical interpretation of said EEG data. 6. The method of claim 4, wherein said report further comprises a presentation of selected said quantitative spectral analysis features. 7. The method of claim 4, wherein said report further comprises a presentation of said pattern of deviations. 8. The method of claim 4, wherein said report further comprises a statement of the likelihood of favorable pharmacotherapeutic outcome based on said comparison of said pattern of deviations with said second database. 9. The method of claim 1, wherein said patient, first database, second database plurality of multivariate EEG features are selected from between... | CNS Response, Inc. | A61B005/04
US08239012 | B2 | 2012-08-07 | Microcontrolled electrocardiographic monitoring circuit with differential voltage encoding | 2010-10-08 | A microcontrolled electrocardiographic monitoring circuit with differential voltage encoding is provided. An input signal path includes an electrode, a low pass filter, and an amplifier, which are each connected in-line. The electrode senses an input signal via a conductive surface and the amplifier outputs a filtered amplified output signal. A microcontroller circuit includes an input codec, an analog-to-digital converter, and an encoder. The analog-to-digital converter is connected to the input signal path through an output of the amplifier and converts the filtered amplified output signal into a data stream of discrete digital values. The encoder determines a differential voltage between a current discrete digital value and a prior discrete digital value in the data stream. Persistent memory is connected to the microcontroller circuit via a peripheral serial interface bus, wherein the differential voltages for each of the discrete digital values in the data stream are stored into the persistent memory. | 1. A microcontrolled electrocardiographic monitoring circuit with differential voltage encoding, comprising: an input signal path comprising an electrode, a low pass filter, and an amplifier, each connected in-line, the electrode configured to sense an input signal via a conductive surface and the amplifier configured to output a filtered amplified output signal;a microcontroller circuit comprising an input codec, comprising: an analog-to-digital converter connected to the input signal path through an output of the amplifier and configured to convert the filtered amplified output signal into a data stream of discrete digital values; andan encoder configured to determine a differential voltage between a current discrete digital value and a prior discrete digital value in the data stream; anda feedback generator configured to identify a pairing of drive resistor settings matched to each discrete digital value in the data stream and output the drive resistor settings from the microcontroller circuit as a digital feedback signal through a pair of output terminals; andpersistent memory connected to the microcontroller circuit via a peripheral serial interface bus, wherein the differential voltages for each of the discrete digital values in the data stream are stored into the persistent memory;an output signal path comprising an electrode and a buffer, each connected in-line, and a pair of drive resistors connected in parallel to an input terminal of the buffer and to the output terminals of the feedback generator, the microcontroller circuit configured to adjust each drive resistor according to the digital feedback signal, and the electrode configured to provide an output signal via a conductive surface. 2. A circuit according to claim 1, wherein the persistent memory is configured to store a set of enumerated ranges of voltage differences; and the microcontroller circuit further comprising a selector configured to assign an encoded value to each of the enumerated ranges, identify the enumerated range within which the differential voltage falls and select the encoded value corresponding to the identified enumerated range. 3. A circuit according to claim 1, the feedback generator further comprising: a feedback marker configured to generate and store a feedback marker value into the persistent memory in sequence with the discrete digital values in the data stream. 4. A circuit according to claim 3, the microcontroller circuit further comprising: a decoder configured to retrieve each of the differential voltages from the persistent memory and reproduce analog cardiac action potential signals from the retrieved differential voltages; andan adjuster configured to determine a contribution from feedback from the feedback marker value and subtract the feedback contribution from the analog cardiac action potential signals. 5. A circuit according to claim 4, the microcontroller circuit further comprising: a reference compensator configured to extend resolut... | Cardiac Science Corporation | A61B005/0428
US08219186 | B2 | 2012-07-10 | Non-invasive system and method for scanning the heart | 2009-03-05 | A non-invasive system and method of diagnosing and predicting cardiac disease in a patient's heart is disclosed that comprises a microprocessor which contains a signal processor and a pattern recognition processor; detect the electrophysiological signals of the heart whereby the signals are processed to create a pattern that represents the patient's heart. The pattern may be further processed by repeatedly comparing it to patterns stored within the pattern recognition processor whereby certain coronary diseases such as myocardial ischemia in the patient's heart may be diagnosed. During each heartbeat, at least a million different electrical signals are collected and the results of test are displayed on a screen. The results may include the diagnosis, computer generated image of the patient's heart identifying areas of any cardiac disease that has been detected and/or a two dimensional non-linear waveform representing the electrophysiological signals of the patient's heart. In a further embodiment, the system will also generate ECG waveforms. | 1. A non-invasive system for diagnosing and predicting cardiac events and vascular disease in a patient's heart, the system comprising: a microprocessor comprising a signal processor and a pattern recognition processor;non-invasive means for repeatedly obtaining the electrophysiological signals of the patient's heart, and communicating them to the microprocessor; forprocessing by the signal processor to create a non-linear waveform pattern representative of the patient's heart, whereby that pattern is repeatedly compared to patterns stored within the pattern recognition processor to diagnose whether there has been or whether there might be future, cardiac events and/or vascular disease in the patient's heart. 2. The non-invasive system of claim 1 wherein the pattern representative of the patient's heart is of the myocardial cell's electrical activity at a sub-cellular level. 3. The non-invasive system of claim 1 wherein the signal processor continuously multiplexes the electrophysiological signals received from the means for sampling so as to ascertain readings from different locations in the patient's heart. 4. The non-invasive system of claim 1 further comprising a screen onto which the diagnostic reference is displayed. 5. The non-invasive system of claim 1 further comprising a display onto which a two dimensional atlas and quantitative data index of the patient's heart will be shown identifying any areas of Myocardial ischemia, injury, necrosis and infarction or any other cardiac disease. 6. The non-invasive system of claim 1 further comprising a display onto which a two dimensional waveform representing the electrophysiological signals of the patient's myocardium will be shown. 7. The non-invasive system of claim 1 wherein the microprocessor further comprising a processor for generating ECG waveforms. 8. The non-invasive system of claim 1 wherein the pattern recognition processor further comprises means for creating a database of patterns representing patients who have had at least some form of cardiac disease, such that when a patient's pattern is created by the signal processor, the pattern is compared to other patterns in the database. 9. The non-invasive system of claim 1 wherein the pattern recognition processor further comprises a database of patterns representing patients who have had at least some form of cardiac or vascular disease and patients who have no cardiac or vascular disease, such that when a patient's pattern is created by the signal processor, the pattern is compared to other patterns in the database to diagnose whether any cardiac and/or vascular disease is present in the patient's heart and to predict whether the patient is likely to have any cardiac event. 10. The non-invasive system of claim 1 wherein at least a million electrophysiological signals are collected during a predetermined period of time. 11. The non-invasive system of claim 1 wherein the microprocessor has an input mechanism for inputting data r... |  | A61B005/0464 A61B005/0402
US08233960 | B2 | 2012-07-31 | Method and device for diagnosing chronic fatigue syndrome (CFS) by using near infrared spectrum | 2006-05-15 | The present invention provides a method and device of quantitatively or qualitatively examining and diagnosing chronic fatigue syndrome (CFS) by: irradiating a sample derived from an examinee or other animal with light having a wavelength in a range of 400 nm to 2500 nm or a wavelength in part of the range; detecting reflected light, transmitted light, or transmitted and reflected light to obtain an absorption spectral data; and analyzing absorbance at all measurement wavelengths or at specific wavelengths in the absorption spectral data by using an analytical model prepared beforehand. | 1. A method of quantitatively or qualitatively examining and judging chronic fatigue syndrome comprising: irradiating a sample derived from an animal with light comprising a continuous wavelength spectrum from 600 nm to 1100 nm,measuring an absorption spectrum of a light selected from the group consisting of reflected light, transmitted light, and transmitted and reflected light,generating absorption spectral data from the absorption spectrum,analyzing the absorption spectral data with multivariate analysis, andcomparing the multivariate analysis with an analytical model to determine chronic fatigue syndrome in the animal;wherein the analytical model comprises data correlating differences in multivariate analysis of absorption spectral data between a normal animal and an animal with chronic fatigue syndrome, and detecting if the absorption spectral data from the sample correlates with the absorption spectral data for the animal with chronic fatigue syndrome. 2. The method of claim 1, wherein the analytical model is a quantitative model prepared by a regression analysis. 3. The method of claim 2, wherein the regression analysis is a partial least squares method. 4. The method of claim 1, wherein the analytical model is a qualitative model prepared by a class discriminant analysis. 5. The method of claim 4, wherein the class discriminant analysis is a soft independent modeling of class analogy method. 6. The method of claim 1, wherein the sample is selected from the group consisting blood, blood plasma, serum, urine, a biological fluid, a tissue, a tissue extract, a part of a living body, an ear, a fingertip, a hand and a foot. 7. The method of claim 1, wherein the continuous wavelength spectrum is decomposed at a predetermined wavelength resolution and the sample is irradiated with light of continuously changing wavelength in increments of predetermined wavelength. 8. The method of claim 1, wherein the absorption spectrum is decomposed at a predetermined wavelength resolution to generate absorption spectral data comprising light of continuously changing wavelength in increments of predetermined wavelength. 9. A test and diagnostic device, comprising: a means for irradiating a sample derived from an animal with a light comprising a continuous wavelength spectrum from 400 nm to 2500 nm,a means for carrying out spectroscopy, wherein the spectroscopy is selected from the group consisting of prespectroscopy and postspectroscopy,a means for measuring an absorption spectrum from light selected from the group consisting of reflected light, transmitted light, and transmitted and reflected light with respect to the light comprising a continuous wavelength spectrum from 400 nm to 2500 nm with which the sample was irradiated,a means for generating absorption spectral data from the absorption spectrum, anda means for analyzing the absorption spectral data of the sample with multivariate analysis and comparing the multivariate analysis with an analytica... | Fatigue Science Laboratory Inc. Osaka University Hirohiko Kuratsune | A61B005/05
US08246555 | B2 | 2012-08-21 | Method and system for monitoring sport related fitness by estimating muscle power and joint force of limbs | 2010-01-29 | The present invention relates to a method and system for monitoring sport related fitness by estimating muscle power and joint force of limbs, in which the system comprises a sensing module and a force/track detection module, wherein sensor values from the sensing module are fed to the force/track detection module to be used as base for estimating feature parameters and classifying a motion series relating to muscle power and joint force of limbs so as to obtain skill-related fitness parameters corresponding to the sensing of the sensor module. | 1. A method for monitoring sport related fitness by estimating muscle power and joint force of limbs, comprising the steps of: using a sensing module to obtain sensor values; andusing a force/track detection module to receive the sensor values from the sensing module to be used as base for estimating feature parameters and classifying a motion series relating to muscle power and joint force of the limbs so as to obtain fitness parameters corresponding to the sensing of the sensor module. 2. The method of claim 1, wherein the limbs include at least one type of limbs selected from the group consisting of: upper limbs and lower limbs. 3. The method of claim 1, wherein the force/track detection module is enabled to tracking an exercise performed by the limbs, including upper limbs and lower limbs, while the detected track is resulting from at least one exercise selecting from the group consisting of: the stretching exercise of the upper limbs and the stretching exercise of the lower limbs. 4. The method of claim 3, wherein the stretching exercise of the upper limbs includes at least one movement selected from the group consisting of: lifting a heavy object, pushing/pulling, punching, racket swinging, and pitching. 5. The method of claim 3, wherein the stretching exercise of the lower limbs includes at least one movement selected from the group consisting of: one foot lifting, one leg squatting, one leg standing, two legs standing. 6. The method of claim 1, wherein the sensing module uses at least one device selected from the group consisting of: a pressure detecting unit, and a position detecting unit, for detecting the sensor values. 7. The method of claim 6, wherein the pressure detecting unit is a device selected from the group consisting of: a pressure mat, a foot pad, and a force plate. 8. The method of claim 6, wherein the position detecting unit includes at least one device selected from the group consisting of: accelerometers and gyroscopes. 9. The method of claim 8, wherein each device included in the position detecting unit is adapted to be arranged at a position selected from the group consisting of: an arm, an elbow, waist, and a knee of a user. 10. The method of claim 6, wherein the sensing module further comprises: a processing unit, for fetching and synchronizing the sensor values. 11. The method of claim 1, wherein the force/track detection module further comprises: a parameter calculation module, for fetching the sensor values from the sensing module to be used in a calculation for obtaining a signal capable of defining the tracking of the motion series in the space, as well as in an estimation for obtaining feature parameters relating to muscle power and joint force of the limbs; anda motion identification module, for performing a matching calculation upon the feature parameter resulting from the estimation of the parameter calculation module and at least one motion track model so as to perform a classification basing on t... | Industrial Technology Research Institute | A61B005/103
US09044206 | B2 | 2015-06-02 | Pulse detector | 2012-02-21 | A pulse detector (100) includes a pulse wave sensor (10); a pulse wave signal filtering section (200) having a first adaptive filter (202a) and second adaptive filter (202b), and an adaptive filter switching section (17); and a pulse wave frequency analyzer (400), wherein the adaptive filter switching section (17) starts an adaptive processing of the second adaptive filter (202b) at a first time point partway through a second interval in which the first adaptive filter (202a) is continuously carrying out adaptive processing, where the second interval occurs in the first interval, and switches from the first adaptive filter (202a) to the second adaptive filter (202b) at a second time point, which is a time point after the first time point and which is the end point of the second interval. | 1. A pulse detector that detects a pulse signal that originates from a pulse of a subject, the pulse detector, comprising: a pulse wave sensor that outputs a pulse wave signal in which are intermixed the pulse signal and a noise signal including a body movement noise signal originating in the body movement of the subject;a pulse wave signal filtering section having a first adaptive filter and a second adaptive filter that self-adaptively adjust a frequency response characteristic, the first and second adaptive filters being filters that filter the pulse wave signal, and an adaptive filter switching section that switches the adaptive filter to be used, where the switching occurs in a first interval in which the pulse wave sensor is continuously operating; anda pulse wave frequency analyzer that performs a frequency analysis process at predetermined time intervals on the basis of a filtered signal outputted from the pulse wave signal filtering section and identifying a pulse-presenting spectrum that shows the pulse signal, whereinat a first time point partway through a second interval in which the first adaptive filter is continuously carrying out adaptive processing, where the second interval occurs in the first interval, the adaptive filter switching section causes the second adaptive filter to start adaptive processing, and switches from the first adaptive filter to the second adaptive filter at a second time point that is a time point after the first time point and is the end point of the second interval. 2. The pulse detector according to claim 1, wherein when the adaptive processing of the second adaptive filter is started, the adaptive filter switching section starts the adaptive processing from a state in which a filter coefficient has been initialized, or a state in which the filter coefficient has been set to a filter coefficient value of a time point in an interval in which the second adaptive filter had been operating continuously in the past. 3. The pulse detector according to claim 1, wherein the adaptive filter switching section has an adaptive filter performance evaluation section that evaluates the performance of the first adaptive filter; andthe first time point is a time point at which the performance of the first adaptive filter is evaluated to have degraded by the adaptive filter performance evaluation section. 4. The pulse detector according to claim 3, wherein the adaptive filter performance evaluation section evaluates the performance of the first adaptive filter on the basis of an index calculated on the basis of a frequency spectrum of at least one signal among the pulse wave signal prior to filtering by the pulse wave signal filtering section and the filtered signal outputted from the pulse wave signal filtering section. 5. The pulse detector according to claim 4, wherein the index is an index obtained by using the total value of the frequency spectrum appearing in the entire observed frequency band to divide the tota... | Seiko Epson Corporation | A61B005/024 A61B005/00
US08992428 | B2 | 2015-03-31 | Transthoracic cardio-pulmonary monitor | 2012-02-02 | Operation of a patient's heart or lungs may be analyzed by transmitting ultrasound energy into the patient's lung, and detecting Doppler shifts of reflected ultrasound induced by moving borders between blood vessels/soft tissue in the lung and air filled alveoli that surround the blood vessels. Movement of the border is caused by pressure waves in the blood vessels that result in changes in diameter of those blood vessels. The detected Doppler shifts are processed with a noise reduction algorithm, and periodic features in the resulting data are then analyzed to determine the rate of the patient's heartbeat, the rate of the patient's breathing, and/or the appearance of anomalies in the patient's heartbeat. | 1. A method of determining a breathing rate of a patient comprising the steps of: obtaining, using an ultrasound probe that is aimed at the patient's lung, Doppler ultrasound power and velocity data by detecting Doppler shifts of reflected ultrasound induced by moving borders between (1) blood vessels/soft tissue in the lung and (2) air filled alveoli that surround the blood vessels for a period of time that corresponds to a plurality of cardiac cycles˜wherein movement of the borders is caused by pressure waves in the blood vessels that result in changes in diameter of those blood vessels in response to blood being pumped through the vessels by a beating heart;processing the power and velocity data obtained in the obtaining step using a noise reduction algorithm designed to increase signal from the moving borders with respect to other reflected ultrasound signals;extracting an envelope of the power and velocity data with respect to time, wherein at least one parameter used in the envelope extracting step is selected to track variations that correspond to an expected breathing cycle;identifying a periodic feature of the envelope extracted in the extracting step;determining timing of the periodic feature identified in the identifying step; and outputting an indication of the breathing rate based on the timing determined in the determining step. 2. The method of claim 1, wherein the at least one parameter is configured to pass frequencies less than 0.25 Hz and attenuate frequencies greater than 1.5 Hz. 3. The method of claim 1 wherein, in the obtaining step, the ultrasound probe is operated at a pulse repetition frequency between 1 and 2 kHz. 4. An apparatus for determining a breathing rate of a patient comprising: an ultrasound-frequency signal generator configured to drive an ultrasound transducer;a receiver configured to receive ultrasound-frequency return signals reflected from a target region in the patient's lungs and detect Doppler shifts of the return signals induced by moving borders between (1) blood vessels/soft tissue in the lung and (2) air filled alveoli that surround the blood vessels, wherein movement of the borders is caused by pressure waves in the blood vessels that result in changes in diameter of those blood vessels in response to blood being pumped through the vessels by a beating heart; anda processor configured to (a) process the detected Doppler shifts using a noise reduction algorithm designed to increase signal from the moving borders with respect to other reflected ultrasound signals and output processed power and velocity data for a period of time that corresponds to a plurality of cardiac cycles, (b) extract an envelope of the power and velocity data with respect to time, wherein at least one parameter used for the envelope extraction is selected to track variations that correspond to an expected breathing cycle, (c) identify a periodic feature of the extracted envelope, (d) determine timing of the identified periodi... | Echosense Inc. | A61B008/00 A61B008/02 A61B005/08 A61B008/06 A61B008/08
US10271746 | B2 | 2019-04-30 | Method and system for carrying out photoplethysmography | 2010-10-04 | A method of photoplethysmography includes processing a signal based on at least one signal from at least one sensor arranged to capture light from a living subject to extract information on a characteristic of a periodic biological phenomenon. At least one of the signals from at least one sensor is obtained via sensing radiation as to a peak in an absorption spectrum of water. | 1. A method of remote photoplethysmography, as to a living subject comprising: directing polarized light from at least one light source onto an area of exposed skin of the living subject;generating a plurality of signals corresponding to light reflected from the living subject captured by a respective at least one of a plurality of sensors sensitive to electromagnetic radiation in a respective one of different ranges of a spectrum including a first range having a peak in an absorption spectrum of water, the first range being a subset of the spectrum,a second range corresponding to green light for sensing variations in an amount of oxyhemoglobin in a skin of the living subject, the second range being a subset of the spectrum, anda third range for sensing changes in light intensity across the entire spectrum;generating an analysis signal corresponding to a periodic biological phenomenon by decorrelating signals of the plurality of signals produced from light captured in the third range from the plurality of signals; andanalyzing the analysis signal to determine at least one characteristic relating to a biological phenomenon of the living subject. 2. The method according to claim 1, wherein the peak is in a range corresponding to a range of wavelengths of electromagnetic radiation in air of above 750 nm. 3. The method according to claim 2, wherein the peak is in a range corresponding to a range of wavelengths of electromagnetic radiation in air smaller than 1100 nm. 4. The method according to claim 1, further comprising: directing polarized light to the living subject, and wherein the captured light is filtered via a polarization dependent filter. 5. The method according to claim 1, wherein the second range is 500 nm to 600 nm. 6. The method according to claim 1, further comprising: using a beam splitting arrangement to split light reflected from the living subject into a plurality of beams directed onto the plurality of sensors sensitive to electromagnetic radiation in the first and second ranges. 7. The method according to claim 6, wherein splitting using a beam splitting arrangement is performed in at least one of the wavelength domain or in the polarization domain. 8. The method according to claim 7, further comprising: directing polarized light to the living subject, wherein the generating includes filtering light reflected by the living subject via a polarization dependent filter. 9. The method according to claim 1, further comprising: subtracting the signal in the second range from the signal in the first range. 10. The method according to claim 9, further comprising, prior to capturing light reflected by the living subject, capturing light from a calibration surface and adjusting parameters affecting at least one of the capture of light and a provision of at least one of the signals in the first and second ranges. 11. The method according to claim 1, wherein a sensor of the plurality of sensors that senses radiation in the third ra... | KONINKLIJKE PHILIPS N.V. | A61B005/00 A61B005/02 A61B005/024 A61B005/026 A61B005/1455
US09681823 | B2 | 2017-06-20 | Integrated system for intravascular placement of a catheter | 2012-05-11 | An integrated catheter placement system for accurately placing a catheter within a patient's vasculature is disclosed. In one embodiment, the integrated system comprises a system console, a tip location sensor for temporary placement on the patient's chest, and an ultrasound probe. The tip location sensor senses a magnetic field of a stylet disposed in a lumen of the catheter when the catheter is disposed in the vasculature. The ultrasound probe ultrasonically images a portion of the vasculature prior to intravascular introduction of the catheter. The ultrasound probe includes user input controls for controlling use of the ultrasound probe in an ultrasound mode and use of the tip location sensor in a tip location mode. In another embodiment, ECG signal-based catheter tip guidance is included in the integrated system to enable guidance of the catheter tip to a desired position with respect to a node of the patient's heart. | 1. A catheter placement system for positioning a catheter in a vasculature of a patient using at least two different modalities, comprising: a console, including a display;a stylet removably positionable within a lumen of the catheter, the stylet including: a magnetic assembly configured to produce a magnetic field;an electrocardiogram (ECG) sensor assembly for detecting ECG signals of a node of a heart of the patient; anda first connector in communication with the ECG sensor assembly;a tip location sensor positionable on a chest of the patient, the tip location sensor configured to detect the magnetic field of the magnetic assembly when the catheter is disposed within the vasculature of the patient, the magnetic field providing magnetic field information for locating the magnetic assembly relative to the tip location sensor, the tip location sensor configured to communicate the magnetic field information to the console;a second connector included with one of the tip location sensor and the console, the second connector configured to connect to the first connector of the stylet to enable the ECG signals detected by the ECG sensor assembly to be communicated to at least one of the tip location sensor and the console; andan external electrode configured to be placed on an external portion of the patient, the external electrode coupled to the second connector,wherein the console is configured to receive the magnetic field information and at least one aspect of the ECG signal detected by the ECG sensor assembly, the at least one aspect of the ECG signal indicative of proximity of the ECG sensor assembly to the node, and configured to show a graphical representation of the magnetic assembly and the at least one aspect of the ECG signal, including an ECG waveform, on the display. 2. The system as defined in claim 1, wherein the console display enables a clinician to ascertain when a distal tip of the catheter is positioned at a predetermined location with respect to the node of the heart. 3. The system as defined in claim 1, wherein the second connector is included with the tip location sensor, and wherein the first and second connectors are physically connected via a perforation defined in a drape interposed between the stylet and the tip location sensor positioned on the chest of the patient, the physical connection of the first and second connectors producing the perforation in the drape and confining the perforation so as to prevent a compromise of a sterile field of the patient. 4. The system as defined in claim 3, wherein the ECG sensor assembly includes an electrically conductive core wire of the stylet, the core wire in operable communication with the first connector. 5. The system as defined in claim 4, wherein the core wire includes a distally tapered portion, the core wire extending to a distal end of the stylet. 6. The system as defined in claim 4, wherein the first connector includes a pin contact in operable communication with the co... | C. R. Bard, Inc. | A61B005/06 A61B005/042 A61B034/20 A61B046/00 A61B046/10 A61B008/08 A61B090/00
US09713428 | B2 | 2017-07-25 | Physiological parameter monitoring with a mobile communication device | 2012-01-20 | Systems and methods that enable physiological monitoring with a mobile communication device and that allow detection of motion artifacts so that the results reported are of acceptable quality are disclosed. | 1. A method for physiological parameter monitoring, the method comprising: providing a physiological indicator signal to a handheld mobile communication device; the physiological indicator signal being obtained from one of an image acquisition component, a photoplethysmographic (PPG) sensor and an electrocardiogram sensor;analyzing, using the handheld mobile communication device, the physiological indicator signal;obtaining, from said analyzing, measurements of one or more physiological parameters; anddetecting, using the handheld mobile communication device and using only the measurements of one or more physiological parameters, effects of motion artifacts in the measurements of the one or more physiological parameters and deciding whether to retain the measurements based on detected effects of motion artifacts;wherein detecting effects of motion artifacts in the measurements comprises:a. bandpass filtering and detrending a segment from the measurement of one physiological parameter; wherein a bandpass filtered and detrended segment is hereinafter referred to as a preprocessed segment;b. obtaining a value of at least one indicator of volatility, used in determining whether motion artifacts are present, for the preprocessed segment; the at least one indicator of volatility being at least Shannon entropy (SE) for the preprocessed segment; whereSE=-∑i=1k⁢⁢p⁡(i)*log⁡(p⁡(i))log⁡(1k)and where i represents the bin number and, p(i) is the probability distribution of the preprocessed segment;c. including the segment in analyses of physiological measurements, when comparison of the value of the at least one indicator of volatility with a predetermined threshold indicates noise/motion artifacts are not present; andd. selecting another segment of the signal from the physiological measurement and proceeding to step (a) when the value of the at least one indicator of volatility is less than a predetermined threshold and when another segment is available. 2. The method of claim 1 wherein said at least one indicator of volatility also comprises kurtosis. 3. The method of claim 1 wherein the predetermined threshold is determined using receiver operator characteristic (ROC) analysis. 4. The method of claim 1 wherein providing a physiological indicator signal comprises: placing a portion of a subject's body over an objective lens of a camera in a handheld mobile communication device; andobtaining video images of the portion of the subject's body. 5. The method of claim 1 wherein providing a physiological indicator signal comprises obtaining a signal from a physiological monitoring sensor. 6. The method of claim 5 wherein the physiological monitoring sensor is a photoplethysmographic (PPG) sensor or an electrocardiogram sensor. 7. The method of claim 1 wherein the one or more physiological measurements comprise heart rate and heart rate variability. 8. The method of claim 1 wherein obtaining measurements of heart rate and heart rate variability comprise: det... | Worcester Polytechnic Institute | A61B005/00 A61B005/024 A61B005/0452 A61B005/08 A61B005/1455
US10182967 | B2 | 2019-01-22 | Plug and bodily fluid-collecting instrument set | 2011-01-27 | A plug that allows the plug body to be easily and reliably pierced through by a hollow bodily fluid collection needle, makes the bodily fluid collection needle difficult to draw back out of the plug body owing to a resilience of a sheath after the start of bodily fluid collection, and enables easy and reliable collection of the bodily fluid. The plug 1 is a plug for closing an opening end of a bodily fluid-collecting container 14 which is to be inserted into a tubular holder 11, and includes: a plug body 2 to be fixed to the opening end of the bodily fluid-collecting container 14; and a cover member 3 sheathed on the plug body 2 to cover an outer surface of the plug body 2, wherein the cover member 3 includes a side part 3c covering the outer surface of the plug body 2, and an outer surface of the side part 3c is provided with a protrusion 3k which protrudes radially outward of the side part 3c of the cover member 3 to come into contact with and give frictional resistance to an inner wall of the holder 11 upon insertion into the holder 11. | 1. A plug for closing, by being fitted to an opening of a tubular bodily fluid-collecting container which is to be inserted into a tubular holder, the opening, the plug comprising: a plug body to be fixed to the opening of the bodily fluid-collecting container; anda cover member with which the plug body is sheathed so that an outer surface of the plug body is covered,wherein the cover member includes a side part covering at least the outer surface of the plug body, and an outer surface of the side part of the cover member is provided with a protrusion which protrudes radially outward of the side part of the cover member to come into contact with and give frictional resistance to an inner wall of the holder upon insertion into the holder and constitutes a maximum outside diameter portion to be pressed against the inside of the holder;wherein the protrusion is formed of a strip extending circumferentially on the side part of the cover member;wherein the strip has two planar walls that each extend from and intersect with the side part of the cover member, and an outer wall that connects the two planar walls, and more than 50% of the outer wall makes surface contact against an inner surface of the holder;wherein a lower end of the side part of the cover member defines an opening in the plug through which a portion of the tubular bodily fluid-collecting container comprising the opening of the tubular bodily fluid-collecting container can be inserted; andwherein the side part of the cover member is provided with a plurality of slits extending to the lower end of the side part. 2. The plug according to claim 1, wherein the maximum outside diameter of the strip in a radial direction of the side part of the cover member is 17.0 to 18.5 mm. 3. The plug according to claim 1, wherein the protrusion is provided at a position spaced apart from a plane corresponding to the lower end of the side part of the cover member. 4. The plug according to claim 1, wherein the protrusion is provided at a position within 8 mm from the lower end of the side part of the cover member, and the protrusion thickness of the protrusion from the side part of the cover member is 0.25 to 1.5 mm. 5. The plug according to claim 4, wherein the protrusion has a vertical length of 1 to 8 mm. 6. The plug according to claim 1, wherein the protrusion is made of a material different from the cover member and fixed to the side part of the cover member. 7. The plug according to claim 1, wherein the protrusion is made of the same material as the cover member, and the protrusion and the cover member are formed by integral molding. 8. The plug according to claim 1, wherein the plug body is made of an elastic material capable of press fit into the opening of the bodily fluid-collecting container and includes a pierceable portion through which a bodily fluid collection needle is to be pierced, and the thickness of the pierceable portion is 1 mm to 4 mm. 9. The plug according to claim 1, where... | SEKISUI MEDICAL CO., LTD. | A61B005/15 B65D041/02 A61J001/14 B65D051/00 A61B005/154 A61J001/20
US20120209146 | A1 | 2012-08-16 | SOFT TISSUE ELASTICITY DISTRIBUTION MEASUREMENT METHOD AND SOFT TISSUE ELASTICITY DISTRIBUTION MEASUREMENT DEVICE | 2010-11-04 | An aspiration chamber is provided with an aspiration aperture, having a shape in which a width becomes larger from one edge toward another edge, and aspirates soft tissue through the aspiration aperture. A deformation amount measurement portion measures aspiration deformation amounts of the soft tissue within the aspiration aperture along a virtual line from the one edge to another edge. Based on the aspiration deformation amounts that have been measured by the deformation amount measurement portion, a computer uses a finite element model of the soft tissue to derive an approximation equation according to a numerical function for the aspiration deformation amounts and positions on the virtual line and determines a distribution of elasticity from the surface of the soft tissue into its interior by substituting parameters of the approximation equation into estimation equations that are derived by assuming that the deformation along the virtual line reflects elasticity distribution parameters. | 1. A soft tissue elasticity distribution measurement method, comprising: bringing a material into contact with a surface of a soft tissue, the material being provided with an aperture that has a shape in which a width becomes larger from one edge toward another edge, and the material restricting displacement of the soft tissue in a vertical direction;aspirating the soft tissue by applying a negative pressure from the opposite side of the aperture from the soft tissue;measuring aspiration deformation amounts of the soft tissue within the aperture along a virtual line from the one edge to said another edge; anddetermining a distribution in a thickness direction of elasticity of the soft tissue, based on the aspiration deformation amounts. 2. The soft tissue elasticity distribution measurement method according to claim 1, wherein a relationship equation is derived for relationships between the aspiration deformation amounts and positions on the virtual line, andthe distribution in the thickness direction of the elasticity is determined by expressing the elasticity of the soft tissue in terms of parameters of the relationship equation. 3. The soft tissue elasticity distribution measurement method according to claim 1, wherein a material in which the shape of the aperture is triangular is used as the material, andthe aspiration deformation amounts of the soft tissue are measured along the virtual line, which passes through a vertex of the aperture. 4. The soft tissue elasticity distribution measurement method according to claim 3, wherein an approximation equation is derived for the aspiration deformation amounts and positions on the virtual line, andan elastic modulus Et of a top layer, an elastic modulus Eb of a base layer, and a thickness h of the top layer are determined by substituting parameters of the approximation equation into estimation equations that are derived by assuming that deformation in the vicinity of the vertex, deformation in the vicinity of a center of gravity of the aperture, and a point of inflection of the approximation equation respectively reflect the top layer elastic modulus Et, the base layer elastic modulus Eb, and the top layer thickness h. 5. The soft tissue elasticity distribution measurement method according to claim 4, wherein the top layer elastic modulus Et is determined by one of the estimation equations that is derived by assuming that the top layer elastic modulus Et is an elastic modulus that is determined by the approximation equation based on an aspiration deformation behavior of the soft tissue that is estimated at a position where the distance from the vertex is zero. 6. The soft tissue elasticity distribution measurement method according to claim 4, wherein the base layer elastic modulus Eb, is determined by one of the estimation equations that is derived based on a fact that a parameter C reflecting the aspiration deformation amount in the vicinity of the center of gravity of the triangle bears line... | NATIONAL UNIVERSITY CORPORATION NAGOYA INSTITUTE OF TECHNOLOGY | A61B005/103
US20120209081 | A1 | 2012-08-16 | METHOD OF PREVENTING PATIENT INJURY | 2012-02-10 | This invention relates to administering a test to an incoming patient to determine that patient's ability to delay gratification and resist impulses, and thereafter grouping the patient into a high risk or low risk group. The patients in the high risk group are thereafter attended to at a greater frequency as it has been determined that the patient cannot effectively delay gratification and resist impulses. The preferred embodiment of this invention uses the Stroop Neuropsychological Screening Test to identify which patients cannot effectively delay gratification. Patients in the high risk group may be toileted more frequently to eliminate the impulse to move around the facility to remove bladder or bowel pressure. | 1. A method adapted to treat a patient within a healthcare facility, the method comprising the steps of: administering a test to the patient to determine whether the patent can effectively delay gratification;grouping the patient into a high risk group of patients if it is determined that the patient cannot effectively delay gratification;grouping the patient into a low risk group of patients if it is determined that the patient can effectively delay gratification; andattending to the high risk group of patients more frequently than the low risk group of patients. 2. The method of claim 1, further comprising the step of toileting the high risk group of patients more frequently than the low risk group of patients. 3. The method of claim 1, wherein the test is the Stroop Neuropsychological Screening Test. 4. The method of claim 1, wherein the test is adapted to be administered by a sub-doctorate level employee of the healthcare facility. 5. The method of claim 1, further comprising the step of administering any currently proscribed medication to the patient and waiting for the medication to take effect prior to administering the test. 6. The method of claim 1, further comprising the step of administering at least one of a sedative hypnotic and a tranquilizer to the patient and waiting for the at least one of the sedative hypnotic and the tranquilizers to take effect prior to administering the test. 7. A method for reducing patient falls within a healthcare facility, the method comprising the steps of: determining whether each incoming patient belongs in a low risk group of patients or a high risk group of patients; andtoileting the high risk group of patients more often than the low risk group of patients. 8. The method of claim 7, further comprising the step of determining whether each patient can effectively delay gratification, wherein patients who can effectively delay gratification are assigned to the low risk group of patients, and wherein patients who cannot effectively delay gratification are assigned to the high risk group of patients. 9. The method of claim 7, further comprising the steps of: determining a threshold value for when a patient is considered to have a high risk of falling;administering the Stroop Neuropsychological Screening Test to produce a test result; andcomparing the test result to the threshold value to determine whether the patient belongs in the low risk group of patients or the high risk group of patients. 10. The method of claim 9, wherein the threshold level is set at the 50th percentile, such that a patient receiving a test result of 50 or greater on the Stroop Neuropsychological Screening Test are assigned to the high risk group of patients. 11. The method of claim 9, wherein the high risk group of patients are toileted every one to two hours. 12. The method of claim 9, wherein the test is adapted to be administered by a sub-doctorate level employee of the healthcare facility. 13. The method of claim ... | - | A61B005/00
US20120220904 | A1 | 2012-08-30 | APPARATUS AND METHOD FOR MEASURING AN ANATOMICAL ANGLE OF A BODY | 2010-05-24 | An apparatus (20) for automatically measuring an anatomical angle of a body, the apparatus (20) comprising aligning means (23) for aligning an axis (22) of the apparatus (20) with anatomical landmarks of the body, sensing means (30) for sensing an orientation of the axis (22) while the axis is aligned with the landmarks, and processing means (40) for processing the sensed orientation. The sensing means (30) comprises a magnetometer (32) and an accelerometer (31), and the aligning means comprises a pair of lasers. | 1. A pocket-sized goniometer having at least a first laser arm and a second laser arm; the goniometer substantially embodied in a housing provided with a digital display for display of anatomical angles. 2. The goniometer of claim 1 wherein the goniometer comprises aligning means for aligning an axis of the goniometer with anatomical landmarks of the body, sensing means for sensing an orientation of the axis of the goniometer while the axis is aligned with the landmarks, andprocessing means for processing the sensed orientation. 3. The goniometer of claim 1, wherein the processing means is able to process a sensed first orientation of the axis and a sensed second orientation of the axis to determine an angle between the axis in a sensed first orientation and the axis in a sensed second orientation. 4. The goniometer of claim 2, wherein the sensing means includes a tilt sensor for sensing the tilt of the axis, and a magnetic sensor for sensing the direction of the axis relative to a magnetic field. 5. The goniometer of claim 4, wherein the tilt sensor is able to sense the pitch and roll of the axis. 6. The goniometer of claim 4, wherein the tilt sensor is an accelerometer. 7. The goniometer of claim 4, wherein the magnetic sensor is a magnetometer. 8. The goniometer of claim 3, wherein the goniometer also comprises another aligning means for aligning another axis of the goniometer with other anatomical landmarks of the body, the aligning means are able to be pivoted relative to each other so as to vary an angle between the axes, and the processing means is able to process the sensed orientation to determine the angle between the axes. 9. The goniometer of claim 2, wherein each aligning means is a light source. 10. The goniometer of claim 9, wherein the light source is a laser. 11. The goniometer of claim 1, wherein the goniometer also comprises a display for displaying the measured angle. 12. The goniometer of claim 1, wherein the goniometer also comprises at least one switch for allowing a user to control the operation of the goniometer. 13. A method for measuring an anatomical angle of a body, the method comprising the steps of: aligning an axis of a goniometer with anatomical landmarks of the body;sensing an orientation of the axis while the axis is aligned with the landmarks; andprocessing the sensed orientation to provide a digital display of the angle, andwherein the goniometer comprises at least a first laser arm and a second laser arm; the goniometer substantially embodied in a housing provided with a digital display for display of the anatomical angle. 14. The method of claim 13, wherein the sensing step comprises sensing a first orientation of the axis and sensing a second orientation of the axis; and the processing step comprises, processing the first sensed orientation and the second sensed orientation to determine an angle between the axis in the sensed first orientation and the axis in the sensed second orientation. 15.... | - | A61B005/11
US08239223 | B1 | 2012-08-07 | Methods for validating participants in a pension insurance program | 2010-10-29 | A method for ensuring valid participation of a plan participant in a defined contribution pension plan provides data query for identifying the plan participant. A pension debt coverage policy protects an outstanding balance of a defined contribution plan loan secured by participant's plan assets, eliminating adverse tax consequences to the plan beneficiary in the event of the death or disability of the participant and ensuring that the full plan account balance passes intact to beneficiary in such event. | 1. A computer-implemented method for ensuring valid participation of a plan participant in a defined contribution pension plan, the method comprising: establishing a pension debt mitigation coverage covering a balance of a loan from a retirement account of the plan participant, wherein the debt mitigation coverage protects assets in the retirement account of the plan participant in the defined contribution pension plan from default due to a risk event;wherein the assets in the retirement account serve as collateral for the loan to the participant;configuring, utilizing a computer, a premium of the loan for the plan participant; andin the occurrence of the risk event, paying to a policy holder the balance of the loan from the debt mitigation coverage. 2. The computer-implemented method according to claim 1, wherein the debt mitigation coverage is imposed as a pre-condition to making the loan. 3. The computer-implemented method according to claim 1, wherein the debt mitigation coverage is held for the benefit of the plan and the participant or the participant's beneficiary in a plan trust or by a trustee for an outstanding amount throughout the life of the loan. 4. The computer-implemented method according to claim 1, further comprising: creating data structure of a computer for identifying the status of the plan participant;providing a disclosure and receiving, utilizing a computer, an election from the plan participant regarding acceptance of a debt mitigation coverage option; andentering into the data structure an indicator indicating whether the plan participant has debt mitigation coverage covering the plan or whether the plan participant has not accepted the offered pension debt mitigation coverage but has separately arranged for other debt mitigation coverage from an offerer not associated with the plan. 5. The computer-implemented method according to claim 4, wherein the debt coverage policy comprises an insurance policy. 6. The computer-implemented method according to claim 4, wherein the debt coverage policy comprises a credit insurance policy. 7. The computer-implemented method according to claim 4, wherein the debt coverage policy comprises an individual credit insurance policy. 8. The computer-implemented method according to claim 4, wherein the debt coverage policy comprises an individual credit life insurance policy. 9. The computer-implemented method according to claim 4, wherein the debt coverage policy comprises an individual credit disability insurance policy. 10. The computer-implemented method according to claim 4, wherein the debt coverage policy comprises an individual credit unemployment insurance policy. 11. The computer-implemented method according to claim 4, wherein the debt coverage policy comprises an individual credit life and disability insurance policy. 12. The computer-implemented method according to claim 4, wherein the debt coverage policy comprises an individual credit life and unemployment insurance ... | Pentech, LLC | G06Q010/00 G06Q050/00 A61B005/00 G06F019/00 G06Q040/00
US08217218 | B2 | 2012-07-10 | Probe for fluid leak detection with specific distal part | 2009-03-04 | A disposable medical probe for detecting a leak of physiological fluid comprising a support layer, a conductive layer on top of the support layer, the conductive layer comprising two conducting electrodes both placed exclusively on each side of a longitudinal axis, the conductive layer defining two zones: a proximal zone with two proximal electrode parts being placed parallel to each other and being spaced apart by a constant distance d, and a distal zone with two distal electrode parts being spaced apart from each other by a gap e greater than said distance d, where the distal zone of the electrodes defines an increase in the gap between the distal parts of the electrodes, followed by a decrease in the gap between the distal parts of the electrodes. | 1. A disposable medical probe for detecting a leak of physiological fluid through an opening made in the human body, by operating in conjunction with an electrical detection circuit, comprising the following layers: a support layer,a conductive layer on top of the support layer (10), the conductive layer comprising first and second conducting electrodes, said first conducting electrode being placed on one side of a longitudinal axis and said second conducting electrode being placed on the opposite side of the longitudinal axis, the conductive layer defining two zones:a proximal zone, the end of which is configured to be connected to said circuit, said proximal zone comprising a proximal part of each of the first and second electrodes, the proximal parts of the first and second electrodes being placed parallel to each other and spaced apart by a distancea distal zone configured to contact a fluid, said distal zone comprising a distal part of each of the first and second electrodes, the distal parts of the first and second electrodes being spaced apart from each other by a gap, said gap being greater than said distance,where the distal zone of the first and second electrodes defines, running from a border, positioned between the proximal zone and the distal zone, to the end of the distal zone,an increase in the gap between the distal parts of the first and second electrodes,followed by a decrease in the gap between the distal parts of the first and second electrodes. 2. A probe according to claim 1, wherein there is a constant gap between the distal parts of the first and second electrodes, positioned between said increase in the gap and said decrease in the gap. 3. A probe according to claim 1, wherein the longitudinal axis is an axis of symmetry of substantially the entirety of the first and second electrodes. 4. A probe according to claim 3, wherein the axis of symmetry of the first and second electrodes represents the axis of symmetry of substantially the entire probe. 5. A probe according to claim 1, wherein the length of the proximal zone of the conductive layer is greater than the length of the distal zone of the conductive layer. 6. A probe according to claim 5, wherein the length of the proximal zone of the conductive layer is approximately twice the length of the distal zone of the conductive layer. 7. A probe according to claim 1, wherein at least one of the increase in the gap and the decrease in the gap between each of the distal parts of the first and second electrodes has a frustoconical shape. 8. A probe according to claim 7, wherein at least one truncated cone is adjacent to first and second parallel portions of the distal parts of the first and second electrodes. 9. A probe according to claim 1, wherein at least one of the increase in the gap and the decrease in the gap between each of the distal parts of the first and second electrodes has a curved shape. 10. A probe according to claim 9, wherein the shape of the distal ... | Gambro Lundia AB | A61F013/15 A61B005/00
US08221337 | B2 | 2012-07-17 | System and method for monitoring bladder distention in a variety of patients having differing anatomical proportions | 2009-07-02 | A system and method are provided for monitoring bladder distention. Independently controllable acoustic transmitters are coupled to the surface of a user's abdomen region in a spaced-apart fashion. Each transmitter can introduce a broadband acoustic signal into a portion of the abdomen region. Acoustic receivers are also coupled to the surface of the abdomen region to detect acoustic reflections generated when the acoustic signals are introduced into the abdomen region. A controller is positioned on the user and is correlated to an orientation of the user. The controller stores a profile indicative of anatomical features of the user. The controller initiates periodic activations of selected ones of the transmitters based upon the profile and the orientation of the user. The controller uses a weighted combination of all of the acoustic reflections to determine bladder distention of the user. The weighted combination is defined by at least the profile and orientation of the user. | 1. A system for monitoring bladder distention, comprising: a plurality, of independently controllable acoustic transmitters adapted to be coupled to the surface of a user's abdomen region in a spaced-apart fashion, wherein a first portion of said transmitters is arranged on one side of the abdomen region relative to a vertical centerline thereof extending along the user's torso, a second portion of said transmitters is arranged on an opposing side of the abdomen region in an approximate mirror image fashion with respect to said first portion, and a third portion of said transmitters is arranged on an upper region of the abdomen region, each of said transmitters including an active element made from a piezocomposite material for broadband acoustic transmission in a range from approximately 500 KHz to approximately 2 MHz, said piezocomposite material being semi-spherical in shape with a convex portion thereof being adapted to face the surface of the abdomen region when said transmitters are coupled thereto wherein each of said transmitters introduces a broadband acoustic signal into a portion of the abdomen region;a plurality of acoustic receivers adapted to be coupled to the surface of the abdomen region, each of said receivers positioned for detecting acoustic reflections generated when each said acoustic signal is introduced into the abdomen region; anda controller coupled to said transmitters and said receivers, said controller adapted to be positioned on the user and correlated to an orientation of the user, said controller storing a profile indicative of anatomical features of the user, said controller initiating periodic activations of selected ones of said transmitters from said first portion and said second portion based upon said profile and said orientation of the user wherein each said acoustic signal resulting from said periodic activations generates one of said acoustic reflections associated therewith for detection by one of said receivers,said controller initiating selected activation of said third portion of said transmitters wherein each said acoustic signal resulting from said selected activation generates one of said acoustic reflections associated therewith for detection by at least one of said receivers, andsaid controller using a weighted combination of all of said acoustic reflections to determine bladder distention of the user, wherein said weighted combination is defined by at least said profile and said orientation of the user, said controller generating an alarm signal when said bladder distention indicates that a bladder voiding is needed. 2. A system as in claim 1, wherein each of said transmitters from said first portion and said second portion is combined with one of said receivers to form a composite trancducer. 3. A system as in claim 1, wherein said controller includes a device for continually sensing orientation of said controller, and wherein orientation of said controller is indicative of said orientation of ... | ODU Research Foundation | A61B005/103 A61B008/00 G08B023/00 G01S003/80
US08246548 | B2 | 2012-08-21 | Ischemic conditioning for improved athletic performance | 2011-09-11 | Methods for ischemic conditioning treatments of a chronic medical condition are provided. Baseline disease-related parameters of a patient with a chronic medical condition are measured. Ischemia is induced in the patient by occluding and releasing arterial flow in one or more extremities of the patient. Post-ischemia parameters in the patient are measured. The baseline and post-ischemia parameters are compared to provide an assessment of an ischemic conditioning treatment of a chronic medical condition. The repeated, scheduled delivery of ischemic conditioning provides a beneficial, therapeutic effect on the chronic medical condition. Also provided is a device for pulse oximetry during periods of absent or low pulsatile blood flow including an artificial pulse generator as well as the use of said device in assessment of ischemic conditioning. | 1. A method for improving metabolic endurance and athletic performance by repeated ischemic conditioning treatments comprising: a) measuring one or more baseline hemodynamic parameters of a subject,b) applying an ischemic treatment in the subject adapted to improve endurance and athletic performance by occluding and releasing arterial flow using a blood flow occlusive device in one or more extremities of the subject on a repeated basis,c) measuring post-ischemic parameters in the subject,d) using a computer to compare the baseline and post-ischemia parameters, ande) using a computer to provide an assessment of the ischemic conditioning treatment over time. 2. The method of claim 1, further comprising measuring blood oxygen saturation during ischemia using an artificial pulse together with oximetry to improve assessment of the ischemic conditioning treatments. 3. The method of claim 2, wherein the artificial pulse is generated by mechanical actuation. 4. The method of claim 3, wherein the mechanical actuation is affected by pulsating fluid pressure in a cuff to cause mechanical disturbance of arterial blood, repetitive, external electromechanical actuation, or repetitive, self-induced physical motion. 5. The method of claim 2, wherein the artificial pulse is generated by external non-mechanical optical illumination utilized to imitate the absorption patterns of a pulsatile blood flow signal by oscillating the intensity of a light source of either a single or multiple wave length. 6. A metabolic endurance and athletic performance improving device comprising an external cuff system for suprasystolic arterial occlusion and reperfusion; a control device for controlling compression and release of elements in accordance with a schedule for repeated, ischemic conditioning treatments comprising a repeated combination of occluding suprasytolic blood flow and releasing blood flow for improved metabolic endurance and athletic performance. 7. The device of claim 6 further comprising a pulse oximeter. 8. The device of claim 7 further comprising an artificial pulse generator wherein the pulse oximeter is adapted to measure blood oxygenation in an artificial pulse created by the artificial pulse generator. 9. The device of claim 6 wherein a drop in finger tip skin temperature is a marker of ischemia. 10. A method for improving endurance and athletic performance comprising: scheduling an ischemic conditioning treatments comprising occluding arterial blood flow above systolic pressure using a bloodflow occlusive device, causing reperfusion by releasing the blood flow occlusive device; and repeating the ischemic condition treatment. 11. The method of claim 10, wherein the program of ischemic conditioning comprises at least 2 cycles of from about 2 to about 15 minutes of occlusion on at least one extremity followed by reperfusion. 12. The method of claim 11, wherein the program of ischemic conditioning comprises at least 2 cycles of from about 2 to about ... |  | A61B005/02 A61B017/00
US20120184870 | A1 | 2012-07-19 | NEUROFEEDBACK TRAINING DEVICE AND METHOD THEREOF | 2011-07-15 | A neurofeedback training device and a method thereof are provided. The neurofeedback training device includes a processor, a monitor and a mu rhythm training interface. The processor receives and processes a signal relevant to a mu rhythm. The monitor is electronically connected to the processor, and the mu rhythm training interface is displayed on the monitor. | 1. A neurofeedback training device, comprising: a processor receiving and processing a signal relevant to a mu rhythm;a monitor electronically connected to the processor; anda mu rhythm training interface displayed on the monitor. 2. The device as claimed in claim 1, wherein the processor receives the signal from a parietal lobe of a human brain. 3. The device as claimed in claim 2, wherein the mu rhythm has a frequency ranged between 8-12 Hz. 4. The device as claimed in claim 2, wherein the processor includes an electroencephalograph. 5. The device as claimed in claim 4, wherein the electroencephalograph includes a sensor contacting with the human brain and sensing the mu rhythm. 6. The device as claimed in claim 5, wherein the sensor includes at least a pair of electrode pads. 7. The device as claimed in claim 1, wherein the monitor includes one of a computer monitor and a cell phone monitor. 8. The device as claimed in claim 1, being one of a stationary device and a portable device. 9. The device as claimed in claim 1, wherein the mu rhythm training interface includes an animation. 10. A neurofeedback training method, comprising steps of: providing a training interface; andincreasing a mu rhythm of a user by using the training interface. 11. The method as claimed in claim 10, further comprising a step of providing an instruction for instructing the user in using the training interface to increase the mu rhythm 12. The method as claimed in claim 10, being an operant conditioning method. 13. The method as claimed in claim 10, wherein the training interface includes an animation. 14. The method as claimed in claim 10, wherein the mu rhythm has a frequency ranged between 8-12 Hz. 15. The method as claimed in claim 10, wherein the step of increasing the mu rhythm includes increasing at least one of an energy and a lasting time period of the mu rhythm 16. A neurofeedback training device, comprising: a training element for increasing a mu rhythm of a user. 17. The device as claimed in claim 16, wherein the mu rhythm is generated from a parietal lobe of a brain of the user. 18. The device as claimed in claim 17, wherein the mu rhythm has a frequency ranged between 8-12 Hz. 19. The device as claimed in claim 16, wherein the training element increases at least one of an energy and a lasting time period of the mu rhythm. 20. The device as claimed in claim 16, being one of a stationary device and a portable device. | NATIONAL CHENG KUNG UNIVERSITY | A61B005/0482 G09B019/00
US20120189549 | A1 | 2012-07-26 | DEVICE FOR AUTOMATING BEHAVIORAL EXPERIMENTS ON ANIMALS | 2012-01-13 | The present invention enables testing the effect of one or more test agent(s) on one or more animal(s) of a group of animals, preferably insects, to identify agents that affect behavioral properties of the animals. The invention is comprised of the steps of providing animals suitable for testing, bringing those animals into contact with the test agent(s), moving the animals from a growth container to isolate them, prepare and separate the animals for singulation, relocated the animals to a behavior arena, subject the animals to behavioral tracking to assess their behavioral state, and removing the animals from the behavioral tracking to facilitate iterative analysis of further groups. The invention enables a method for preparing a therapeutic compound for the treatment of an animal disease. | 1. A method of identifying compounds that affect animal or human behavior, said method comprising the automated steps of 1) preparing test animals;2) separating the test animals3) contacting animals with compoundsand further comprising a subsequent process of subjecting animals to behavioral analysis. 2. The method of claim 1, wherein the process of subjecting animals to behavioral analysis is automated. 3. A method of preparing animals for behavioral analysis by transferring animals from a growth container to a behavioral arena, said method being applied by use of a device that comprises a mechanism that separates test animals and a mechanism to dispense separated animals. 4. The method of claim 3 wherein the used device further comprises an anesthesia system. 5. The method of claim 3 or 4 wherein the device further comprises a behavioral arena positioned to be the subject of a behavioral recording device. 6. The method of claim 5 wherein the device is further connected to a device that delivers sensory stimuli to the test animals 7. The method of claim 5 or 6 wherein the behavioral recording device or the devices delivering sensory stimuli are under automated control. 8. The device of claim 3. 9. The device of claim 4. 10. The device of claim 5. 11. The device of claim 6. 12. The device of claim 7. 13. The compound identified in claim 1 or 2. 14. A pharmaceutical composition of a compound of claim 13. | - | A61K049/00 A01K029/00 A61B005/00 C07K002/00
US08639324 | B2 | 2014-01-28 | Respiratory parameters for arrhythmia detection and therapy | 2012-01-19 | An implantable or ambulatory medical device can include a cardiac signal sensing circuit configured to provide a sensed cardiac depolarization signal of a heart of a subject, a respiration sensing circuit configured to provide a signal representative of respiration of the subject, and a control circuit communicatively coupled to the cardiac signal sensing circuit and the respiration circuit. The control circuit includes a tachyarrhythmia detection circuit configured to determine heart rate using the depolarization signal, determine a respiration parameter of the subject using the respiration signal, calculate a ratio using the determined heart rate and the determined respiration parameter, generate an indication of tachyarrhythmia when the calculated ratio satisfies a specified detection ratio threshold value, and provide the indication of tachyarrhythmia to a user or process. | 1. An implantable or other ambulatory medical apparatus comprising: a cardiac signal sensing circuit configured to provide a sensed cardiac depolarization signal of a heart of a subject;a respiration sensing circuit configured to provide a signal representative of respiration of the subject; anda control circuit communicatively coupled to the cardiac signal sensing circuit and the respiration circuit, wherein the control circuit includes a tachyarrhythmia detection circuit configured to: determine heart rate using the depolarization signal;determine a respiration parameter of the subject using the respiration signal;calculate a ratio of the determined heart rate and the determined respiration parameter and determine a normal baseline value of the ratio;generate an indication of tachyarrhythmia when the calculated ratio satisfies a ventricular tachycardia ratio detection zone, wherein a value of the calculated ratio of the ventricular tachycardia detection zone is a substantial increase over the normal baseline value of the ratio; andprovide the indication of tachyarrhythmia to a user or process. 2. The apparatus of claim 1, wherein the tachyarrhythmia detection circuit includes a minute ventilation (MV) circuit configured to determine MV from the respiration signal as the respiration parameter, andwherein the tachyarrhythmia detection circuit is configured to calculate the ratio using the determined heart rate and the determined MV. 3. The apparatus of claim 2, wherein the tachyarrhythmia detection circuit is configured to: compare the determined heart rate to a specified lowest tachyarrhythmia rate (LTR) detection threshold value, andcalculate the ratio when the determined heart rate satisfies the specified LTR detection threshold. 4. The apparatus of claim 3, including: a therapy circuit communicatively coupled to the control circuit and configured to selectively deliver electrical cardioversion/defibrillation shock therapy and electrical pacing stimulation energy to the heart;wherein the control circuit is configured to: initiate delivery of cardioversion/defibrillation shock therapy in response to the indication of tachyarrhythmia when the calculated ratio satisfies the ventricular tachycardia ratio detection zone; andinitiate delivery of anti-tachyarrhythmia pacing (ATP) therapy in response to the indication of tachyarrhythmia otherwise. 5. The apparatus of claim 3, wherein the tachyarrhythmia detection circuit is configured to generate an indication of tachyarrhythmia when the determined heart rate and the calculated ratio satisfy the LTR detection threshold and the specified ventricular tachycardia ratio detection zone, respectively, for a specified minimum detection time duration threshold value. 6. The apparatus of claim 2, wherein the MV circuit is configured to: extract respiration rate from the respiration signal;determine tidal volume using the respiration signal; andcalculate MV of the subject using the respiration rate and tid... | Cardiac Pacemakers, Inc. | A61B005/0205 A61N001/365 A61N001/39
US08610022 | B2 | 2013-12-17 | Impedance spectroscopy system and catheter for ischemic mucosal damage monitoring in hollow viscous organs | 2011-12-27 | Methods of using the device for conducting business transactions are also included. An impedance spectroscopy system for monitoring ischemic mucosal damage in hollow viscous organs comprises a sensor catheter and an impedance spectrometer for electrically driving the catheter to obtain a complex tissue impedance spectrum. Once the catheter is in place in one of a patient's hollow viscous organs, the impedance spectrometer obtains the complex impedance spectrum by causing two electrodes in the tip of the catheter to inject a current into the mucosal tissue at different frequencies, while two other electrodes measure the resulting voltages. A pattern recognition system is then used to analyze the complex impedance spectrum and to quantify the severity of the mucosal injury. Alternatively, the complex impedance spectrum can be appropriately plotted against the spectrum of normal tissue, allowing for a visual comparison by trained personnel. | 1. A catheter for use in a system for monitoring the physiological state of hollow viscous organs, said catheter comprising: a. a length of tubing suitable for insertion into hollow viscous organs; b. a plurality of electrodes disposed proximate a distal end of the tubing; and c. a plurality of electrical leads respectively electrically connected to the plurality of electrodes and extending through the tubing to a proximal end thereof; wherein: d. the electrodes each comprise: a central portion having a diameter generally equal to an outer diameter of the tubing; first and second extensions attached to a top and a bottom of the central portion, respectively, said first and second extensions having a diameter smaller than the diameter of the central portion; and an axial bore extending through the central portion and first and second extensions; and e. the electrodes are spaced apart from one another by spacers positioned over the extensions and abutting the central portions. 2. The catheter of claim 1 further comprising a fill extending through the spacers and axial bores of the electrodes. 3. The catheter of claim 1 wherein: a. the spacers each have two inwardly-facing shoulders spaced back from the ends of the spacers; and b. the extensions of the electrodes each have a lip facing towards the central portions, wherein the extensions are dimensioned to fit within the spacers such that the lips abut the shoulders, locking the electrodes to the spacers. 4. The catheter of claim 3 further comprising a fill extending through the spacers and axial bores of the electrodes. 5. A catheter for use in a system for monitoring the physiological state of hollow viscous organs, said catheter comprising: a. a tip having a rounded fore portion and a projection extending back from the fore portion; b. a plurality of electrodes each having: a side surface; and a through-bore extending through the electrode and complementary in shape to the projection; c. at least one spacer having: a side surface; and a through-bore extending through the spacer and complementary in shape to the projection; d. a length of tubing suitable for insertion into hollow viscous organs; and e. a plurality of electrical leads respectively electrically connected to the plurality of electrodes; wherein: f. the electrodes are positioned over the projection with the projection extending through the electrode through-bores, said electrodes being spaced apart from one another by the at least one spacer being positioned therebetween and over the projection with the projection extending through the spacer through-bore; and g. a rear portion of the projection lies inserted within the tubing, with the electrodes and at least one spacer being positioned between the rounded fore portion of the tip and an end of the tubing. 6. The catheter of claim 5 wherein the through-bores and the projection are both V-shaped. 7. The catheter of claim 5 wherein the through-bores and the projection both have a ... | - | B23K009/067 A61B005/05
US08652061 | B2 | 2014-02-18 | Noninvasive cutaneous blood flow assessment as a response predictor for visible light therapy on segmental vitiligo | 2011-08-22 | Visible light is a treatment option for Segmental Vitiligo (SV), and visible light-induced repigmentation is associated normalization of sympathetic. Currently it is difficult to predict individual patient's response to visible light therapy. Therefore, the present invention uses the Laser Doppler Flowmeter to serve as a response predictor for visible light on treating SV. The present invention recruited 14 Segmental Vitiligo patients for evaluating clinical information. FirstLaser Doppler Flowmeter was used to evaluate the cutaneous blood flow of SV lesion and contralateral normal skin, and then treated them with visible light irradiate, cold-stress, rewarmed, and recorded the change of skin blood flow, finally the patients received regular visible light treatment for 3 months, and patients have a sign of repigmentation after the treatment. | 1. A device for evaluating visible-light therapy effect on Segmental Vitiligo (SV) treatment, the device comprising: a laser device for irradiating an lesion area with a visible light;a cooling device for cooling the affected area with a cool-stress after an irradiation of the visible light; anda blood flow detection device for measuring a blood flow of the affected area after the cool-stress, wherein a temperature of the cooling device during the cool-stress is from 0° C. to 4° C. 2. The device as claimed in claim 1, wherein the laser device emits the visible light of red visible light with a wavelength of 633±5 nm. 3. The device as claimed in claim 1, wherein the blood flow detection device is Laser Doppler flowmeter. 4. An evaluating method for visible-light therapy on Segmental Vitiligo (SV), comprising the following steps of: evaluating a blood flow of an affected area and a normal skin after a cool-stress;after irradiating a visible-light, cooling and evaluating the blood flow of the affected area; andafter a visible-light treatment, clinically evaluating to determine treatment time,wherein a temperature of the affected area during the cool-stress is from 0° C. to 4° C. and a cool-stress time is 10 minutes. 5. The evaluating method as claimed in claim 4, wherein the blood flow of the affected area is determined by Laser Doppler flowmeter. 6. The evaluating method as claimed in claim 4, wherein the visible-light irradiated the affected area is a red visible-light with a wavelength of 633±5 nm. 7. The evaluating method as claimed in claim 4, wherein a frequency of visible-light treatment of the affected area is three times a week, for three months with an irradiating flux for each treatment point of 3.0 J/cm2. | Kaohsiung Medical University | A61B005/02 A61B005/00
US08852123 | B2 | 2014-10-07 | Handheld medical diagnostic devices housing with sample transfer | 2010-12-30 | A lancet housing assembly comprising multiple lancets for use in a portable handheld medical diagnostic device for sampling bodily fluids from a skin site of a patient is provided. The lancet housing assembly includes a housing structure comprising multiple lancet compartments. At least one of the lancet compartments comprises an outer facing side and an inner facing side. An opening is located at the outer facing side that is arranged and configured to align with a lancet port of the medical diagnostic device. A floor extends between the outer facing side and the inner facing side. A reagent material is located on the floor and within the lancet compartment. A lancet structure is located in the at least one lancet compartment. The lancet structure comprises a skin penetrating end and a blood transport portion adjacent the skin penetrating end. The skin penetrating end, when extended through the opening, is shaped and sized to penetrate the patient's skin at the skin site to provide an amount of blood. The blood transport portion is arranged and configured receive the amount of blood from the skin penetrating end and to carry the amount of blood away from the skin site and to the reagent material. | 1. A lancet housing assembly comprising multiple lancets for use in a portable handheld medical diagnostic device for sampling bodily fluids from a skin site of a patient, the lancet housing assembly comprising: a housing structure comprising multiple lancet compartments, at least one of the lancet compartments comprising an outer facing side;an inner facing side;an opening located at the outer facing side that is arranged and configured to align with a lancet port of the medical diagnostic device; anda floor that extends between the outer facing side and the inner facing side;a reagent material located on the floor and within the lancet compartment; anda lancet structure located in the at least one lancet compartment, the lancet structure comprising a skin penetrating end aligned initially in a first plane with the opening and a blood transport portion adjacent the skin penetrating end, wherein the skin penetrating end is configured to extend in the first plane when extended through the opening and, when extended through the opening, is shaped and sized to penetrate the patient's skin at the skin site to provide an amount of blood, and further is configured to be extended and retracted by a drive member, and a biasing mechanism is configured to force the lancet structure toward the lancet floor when the lancet is retracted to a second plane parallel to the first plane and offset from the opening, the drive member is configured to pass over the lancet structure when the drive member is moved toward the opening and the lancet structure is in the second plane, and the blood transport portion being arranged and configured to receive the amount of blood from the skin penetrating end in the second plane and to carry the amount of blood away from the skin site and to the reagent material. 2. The lancet housing assembly of claim 1, wherein the skin penetrating end of the lancet structure is supported on a bottom surface of the opening at the outer facing side before extending the skin penetrating end through the opening. 3. The lancet housing assembly of claim 1, wherein the reagent material is offset vertically from the opening at the outer face and within the housing structure. 4. The lancet housing assembly of claim 1 further comprising one or more lancet guide rails that extend along one or more of sidewalls of the at least one lancet compartment between the outer facing side and the inner facing side. 5. The lancet housing assembly of claim 4, wherein the lancet structure includes rail riding structure providing a support surface that supports the lancet structure upon the one or more lancet guide rails. 6. The lancet housing assembly of claim 5 further comprising one or more drop down slots formed in the one or more of the sidewalls, the rail riding structure located to align with the one or more drop down slots such that the skin penetrating end is configured to move toward the reagent material when the lancet structure is retracted. 7. A p... | Roche Diagnostics Operations, Inc. | A61B005/00 B65D081/00 A61B005/15 A61B005/151 A61B005/145 A61B005/157 A61B005/1468
US08836516 | B2 | 2014-09-16 | Snoring treatment | 2012-05-07 | Health-sensing and health-action devices and systems are generally described. The health-sensing device may include one or more of a sensor, a filter, and a transmitter. The sensor may be configured to sense one or more factors relating to an indicator of a health related condition or occurrence such as snoring and may include one or more microphone devices, accelerometers, and/or MEMs devices. The filter may be configured to evaluate a signal from the sensor and determine if the indicator has been detected. The transmitter may be arranged for initiating a transmission based on a signal from the filter. The health-action device may be configured for responding to an indicator of a health related condition or occurrence of a user and may include one or more of a receiver, a processor, and a responder. The health-action device may stimulate the user or may cancel the snoring sound. | 1. A health-sensing device for placement on a user, the health-sensing device comprising: an accelerometer configured to sense motion corresponding to a breathing pattern of the user and generate a sensor signal in response to the sensed motion;a filter configured to receive the sensor signal, determine if an apnea event has been detected, and generate a filter signal in response to detecting the apnea event, the filter signal comprising instructions relating to an action to be taken in response to the apnea event; anda transmitter configured to receive the filter signal and generate a transmission responsive to the filter signal. 2. The health-sensing device of claim 1, wherein the sensor signal is provided as a continuous signal or a plurality of discrete signals generated at a selected time interval. 3. The health-sensing device of claim 1, wherein the filter is configured to determine, responsive to the sensed motion, whether a change in velocity indicating an onset of a sleep apnea event has occurred and send a filter signal. 4. The health-sensing device of claim 1, wherein the filter is configured to determine a length of a gap in the breathing pattern of the user. 5. The health-sensing device of claim 4, wherein the filter is further configured to compare the length of the gap to a threshold value. 6. The health-sensing device of claim 4, wherein the threshold value is programmable by the user. 7. The health-sensing device of claim 4, wherein the transmitter is configured to generate a transmission when the length of the gap exceeds 10 seconds. 8. The health-sensing device of claim 1, wherein the filter is further configured to store historical information of the breathing pattern of the user. 9. The health-sensing device of claim 1, wherein the filter is configured to identify inconsistencies in the breathing pattern of the user. 10. The health-sensing device of claim 1, wherein the accelerometer, the filter, and the transmitter are provided on a substrate adapted to be affixed to the user. 11. A method for monitoring a user for sleep apnea using a health-sensing device placed on the user, the method comprising: sensing a motion corresponding to a breathing pattern of the user by sensing a change in velocity of the user's chest to generate a sensor signal;analyzing the sensor signal to determine whether an apnea event has been detected; andinitiating a transmission responsive to a determination of an apnea event of the user, the transmission comprising instructions relating to an action to be taken in response to the apnea event. 12. The method of claim 11, wherein the analyzing comprises determining, responsive to the sensed motion, whether the change in velocity is indicative of an apnea event, the method further comprising generating a signal indicative of the onset of the apnea event. 13. The method of claim 11, wherein the analyzing comprises identifying a gap or an irregularity in the breathing pattern of the user. 14. ... | Empire Technology Development LLC | G08B023/00 G10K011/16
US08597190 | B2 | 2013-12-03 | Monitoring systems and methods with fast initialization | 2010-12-13 | Some embodiments provide a system for synchronizing and configuring monitoring devices. In some embodiments, a patient monitoring device settings module is configured to automatically provide configuration settings to a plurality of patient monitoring devices. A monitoring device data module is configured to receive measurement data from at least one of the patient monitoring devices. An electronic medical records system interface is configured to provide patient data at least partially derived from the received measurement data to an electronic medical records system. A patient records interface is configured to provide patient data to at least one of the patient monitoring devices. | 1. A fluid sampling and analysis system comprising: a fluid handling network including a patient end configured to maintain fluid communication with a bodily fluid of a patient;a sample analysis chamber accessible by the fluid handling network;a fluid analyzer configured to obtain a characterization of the contents of the sample analysis chamber;a processor in communication with or incorporated into the fluid sampling and analysis system; andstored program instructions executable by the processor to: prime at least a portion of the fluid handling network with a saline solution before the system receives a patient identifier for the patient;prevent the system from entering a ready state until the system receives the patient identifier; andinitiate sampling and analysis of the bodily fluid of the patient only after the patient identifier is received. 2. The system of claim 1, wherein the fluid handing network comprises a disposable cartridge. 3. The system of claim 2, wherein the at least a portion of the fluid handling network primed with a saline solution comprises at least a portion of the disposable cartridge. 4. The system of claim 3, wherein the saline solution comprises saline and a detergent powder. 5. The system of claim 1, wherein the priming step includes loading anticoagulant. 6. The system of claim 1, wherein the fluid handling network comprises an anticoagulant valve tube. 7. The system of claim 6, wherein the anticoagulant valve tube is approximately 500 μL. 8. The system of claim 6, wherein the anticoagulant valve tube is approximately 200 μL. 9. The system of claim 6, wherein the anticoagulant valve tube is approximately 100 μL. 10. The system of claim 1, wherein the priming step includes preparing optical devices. 11. The system of claim 1, further comprising stored program instructions executable by the processor to enter the ready state after the system receives the patient identifier. 12. The system of claim 1, further comprising stored program instructions executable by the processor to prepare the fluid analyzer before the system receives a patient identifier for the patient. 13. The system of claim 1, wherein the at least a portion of the fluid handling network primed with a saline solution comprises at least one of a patient tube, an arrival sensor tube, an anticoagulant valve tube, and a sample cell. 14. The system of claim 1, further comprising stored program instructions executable by the processor to load an anticoagulant into at least a portion of the fluid handling network before the system receives a patient identifier for the patient. 15. The system of claim 1, further comprising an interface in communication with the processor. 16. The system of claim 15, wherein the interface comprises a user interface configured to accept a patient identifier. 17. The system of claim 16, wherein the user interface further provides a status indicator indicating the ready state. 18. The system of claim 15, wherein ... | Optiscan Biomedical Corporation | A61B005/00 A61M037/00
US08795203 | B2 | 2014-08-05 | Sensor catheter having reduced cross-talk wiring arrangements | 2012-03-27 | Improved wiring arrangements for sensor catheters are provided to reduce wire-to-wire cross-talk wherein wires connecting the sensor of the sensor catheter to a processing unit are divided into a plurality of wire bundles contained within respective sheaths, with the wires in wire bundle twisted together reduce electromagnetic signal interference among the individual wires, or between wire bundles. | 1. A method, comprising: providing a catheter having proximal portion and a distal portion;coupling a sensor assembly to the distal portion of the catheter; andcoupling a plurality of wires to the sensor assembly such that the plurality of wires extend from the distal portion of the catheter to the proximal portion of the catheter, wherein the plurality of wires are divided into at least first and second wire bundles, each of the wires in at least the first and second wire bundles twisted together such that the wires in at least the first and second wire bundles are not arranged side by side in order to reduce electromagnetic interference between the wires, wherein the plurality of wires carry control signals transmitted to the sensor assembly and sensor signals transmitted from the sensor assembly, and wherein at least the first and second wire bundles are twisted together and disposed within an outer sheath having an inner wall forming a space containing at least the first and second wire bundles of the plurality of wires; wherein the first wire bundle of the plurality of wires coupled to the sensor assembly consists of a pair of wires;wherein the second wire bundle consists of a pair of wires;wherein the plurality of wires coupled to the sensor assembly are further divided into a third wire bundle, wherein the wires in the third wire bundle are twisted together to reduce electromagnetic interference;wherein the third wire bundle consists of three wires. 2. A method, comprising: providing a catheter having proximal portion and a distal portion;coupling a sensor assembly to the distal portion of the catheter; andcoupling a plurality of wires to the sensor assembly such that the plurality of wires extend from the distal portion of the catheter to the proximal portion of the catheter, wherein the plurality of wires are divided into at least first and second wire bundles, each of the wires in at least the first and second wire bundles twisted together such that the wires in at least the first and second wire bundles are not arranged side by side in order to reduce electromagnetic interference between the wires, wherein the plurality of wires carry control signals transmitted to the sensor assembly and sensor signals transmitted from the sensor assembly, and wherein at least the first and second wire bundles are twisted together and disposed within an outer sheath having an inner wall forming a space containing at least the first and second wire bundles of the plurality of wires; wherein the wires in the first wire bundle are twisted together in a first direction and the wires in the second wire bundle are twisted together in a second direction substantially opposite the first direction. 3. The method of claim 2, wherein the first wire bundle of the plurality of wires coupled to the sensor assembly consists of a pair of wires. 4. The method of claim 3, wherein the pair of wires of the first wire bundle is twisted together in a clockwise direction... | Volcano Corporation | A61M025/00
US09687177 | B2 | 2017-06-27 | Detection of sleep condition | 2010-07-14 | Automated devices provide methodologies for determining sleep conditions, which may be in conjunction with treatment of sleep disordered breathing by a pressure treatment apparatus such as a continuous positive airway pressure device. Based on a measure of respiratory airflow, respiratory characteristics are extracted to detect arousal conditions, sleep stability, sleep states and/or perform sleep quality assessments. The methodologies may be implemented for data analysis by a specific purpose computer, a monitoring device that measures a respiratory airflow and/or a respiratory treatment apparatus that provides a respiratory treatment regime based on the detected conditions. | 1. A method for controlling a processor to detect a sleep state from a measured flow of breathable gas, the method of the processor comprising: determining a plurality of respiratory characteristics from a measure of respiratory flow;detecting a sleep state from potential sleep states comprising a Non-REM sleep state and a REM sleep state, the detecting of the sleep state based on the determined respiratory characteristics, the detection of the sleep state based on data from the measure of flow from a flow sensor, the detecting of the sleep state not being based on data from electroencephalogram (E.E.G.), electromyography (E.M.G.) and electrooculography (E.O.G.) sensors; andindicating the detected sleep state,wherein the determined plurality of respiratory characteristics from which the sleep state is detected includes a set of two or more measures of (a) a measure of expiratory peak flow variation derived from a plurality of breaths, (b) a measure of a ratio of an expiratory peak flow location and expiratory time, (c) a measure of an expiratory peak flow location variation derived from a plurality of breaths, (d) a measure of an area of an expiratory peak flow, (e) a measure of an area of an expiratory peak flow variation, (f) a measure of a time from expiratory peak flow to inspiration start, (g) a measure of a time since last confirmed breath variability, (h) a measure of a high breath frequency period, and (i) a measure of inspiratory time variability. 2. The method of claim 1 wherein the potential sleep states further comprises an awake state. 3. The method of claim 2 wherein the REM sleep state is a light REM state and the potential sleep states further comprises a deep REM state. 4. The method of claim 1 wherein the processor determines a next sleep state as the detected sleep state by calculating probabilities representative of transitions from a current sleep state to each potential next sleep state with data from the plurality of respiratory characteristics, in which the next sleep state is of the potential sleep states which include the current sleep state, and determines the detected sleep state as a function of a most probable one of the calculated probabilities. 5. The method of claim 1 wherein the plurality of respiratory characteristics from which the sleep state is detected includes a measure of inspiratory peak flow variation. 6. The method of claim 1 wherein the plurality of respiratory characteristics from which the sleep state is detected includes a measure of expiratory peak flow variation derived from a plurality of breaths. 7. The method of claim 1 wherein the plurality of respiratory characteristics from which the sleep state is detected includes a measure of a ratio of an expiratory peak flow location and expiratory time. 8. The method of claim 1 wherein the plurality of respiratory characteristics from which the sleep state is detected includes a measure of an expiratory peak flow location variation derived from ... | ResMed Limited | A61B005/08 A61B005/087 A61B005/024 A61B005/00 A61M016/00 A61B005/0205 A61M016/06
US09364171 | B2 | 2016-06-14 | Systems and methods for autonomous intravenous needle insertion | 2011-12-22 | Systems and methods for autonomous intravenous needle insertion are disclosed herein. In an embodiment, a system for autonomous intravenous insertion include a robot arm, one or more sensors pivotally attached to the robot arm for gathering information about potential insertion sites in a subject arm, a medical device pivotally attached to the robot arm, and a controller in communication with the sensors and the robot arm, wherein the controller receives the information from the sensors about potential insertion sites, and the controller selects a target insertion site and directs the robot arm to insert the medical device into the target insertion site. | 1. An intravenous needle insertion system comprising: a robotic positioning system;one or more sensors pivotally attached to the robotic positioning system to gather information about potential insertion sites in blood vessels of an arm of a subject, the information including three-dimensional coordinates and orientation of the blood vessels, and topography of the arm of the subject;a medical device pivotally attached to the robotic positioning system, wherein the medical device comprises a needle; anda controller in communication with the one or more sensors and the robotic positioning system,wherein the controller is configured to autonomously process the information from the one or more sensors to locate potential insertion sites in the blood vessels of the subject, to autonomously select a target insertion site in a target blood vessel of the subject into which to insert the needle, to autonomously calculate an insertion path and an insertion angle of the needle into the target blood vessel based on the three-dimensional coordinates and orientation of the target vessel, topography of the arm of the subject and an orientation and a position of the needle, and to autonomously direct the robotic positioning system to insert the needle along the insertion path and at the insertion angle into the target blood vessel at the target insertion site, while autonomously tracking the position and orientation of the target insertion site in real-time. 2. The intravenous needle insertion system of claim 1 wherein the one or more sensors include a camera for providing to the controller an image of the subject arm. 3. The intravenous needle insertion system of claim 1 wherein the one or more sensors include a rangefinder for providing to the controller a distance to the target insertion site. 4. The intravenous needle insertion system of claim 1 wherein the one or more sensors are in a fixed relation to the medical device. 5. The intravenous needle insertion system of claim 1 further comprising stabilizing feet designed to stabilize the subject arm as the medical device is being inserted into the target blood vessel. 6. The intravenous needle insertion system of claim 1 wherein the system includes a medical device holding tool comprising: a plurality of grippers for to hold the medical device;a first actuating mechanism to actuate the plurality grippers along an actuating axis;stabilizing feet;a second actuating mechanism for actuating the stabilizing feet. 7. The intravenous needle insertion system of claim 6 wherein the second actuating mechanism is designed to move the stabilizing feet both transversely to the actuating axis and substantially parallel to the actuating axis. 8. The intravenous needle insertion system of claim 6 wherein the medical device holding tool further comprises a fastener for modular attachment to a corresponding fastener on the-robotic positioning system. 9. The intravenous needle insertion system of claim 1 wherein the one... | Veebot Systems, Inc. | A61B008/00 A61B005/145 A61B017/00
US09446210 | B2 | 2016-09-20 | System and method of monitoring breathing | 2010-10-11 | Sidestream sampling of gas to determine information related to the composition of gas at or near the airway of a subject is implemented. From such information one or more breathing parameters of subject 12 (e.g., respiratory rate, end-tidal CO2, etc.) are determined, respiratory events (e.g., obstructions, apneas, etc.) are identified, equipment malfunction and/or misuse is identified, and/or functions are performed. To improve the accuracy of one or more of these determinations, information related to pressure at or near the airway of subject is implemented. This information may include detection of pressure at or near a sidestream sampling cell. | 1. A system configured to monitor the breathing of a subject, the system comprising: a sample cell in fluid communication with a conduit that communicates with an airway of the subject, wherein the conduit is placed in fluid communication with the airway of the subject by an interface appliance that engages the airway of the subject, wherein the sample cell is configured to exhaust gas received into the sample cell from the conduit;a composition detector configured to generate output signals conveying information related to composition of the gas received into the sample cell from the conduit;a pressure detector configured to generate output signals conveying information related to pressure within the conduit;computer program modules that comprise: a breath identification module configured to identify breathing based on the output signals generated by the pressure detector;an interface classification module configured to perform a determination of an interface appliance type of the interface appliance based on the output signals generated by the pressure detector; anda breathing parameter module configured to determine one or more breathing parameters (i) based on the output signals generated by the composition detector, and (ii) based on one of (ii.a) the breathing identified by the breath identification module and (ii.b) the determination by the interface classification module as to the interface appliance type of the interface appliance; andone or more processors configured to execute the computer program modules,wherein the interface classification module is configured to determine the interface appliance type from sizes of pressure variations conveyed by the output signals generated by the pressure detector. 2. The system of claim 1, wherein the breath identification module is configured to identify the breathing further based on the output signals generated by the composition detector. 3. The system of claim 1, wherein the one or more breathing parameters comprise at least one of a respiratory rate and end-tidal CO2. 4. The system of claim 1, wherein the computer program modules further comprise an alarm module configured to generate one or more alarms indicating at least one of a respiratory event and an equipment malfunction based on the output signals generated by the composition detector and the pressure detector. 5. The system of claim 1, wherein identifications of the breathing by the breath identification module comprise identifications of breathing transitions, and wherein the breathing parameter module is further configured to determine the one or more breathing parameters based on the output signals generated by the composition detector by: implementing a first set of predetermined relationships between the output signals generated by the composition detector and the one or more breathing parameters, responsive to a determination by the interface classification module that the interface appliance creates a sealed engagement wi... | Koninklijke Philips N.V. | A61B005/08 A61B005/097 A61M016/00 G01N033/497 A61M016/08
US10010280 | B2 | 2018-07-03 | Medical device inserters and processes of inserting and using medical devices | 2012-03-30 | An apparatus for insertion of a medical device in the skin of a subject is provided, as well as methods of inserting medical devices. Embodiments include removing a substantially cylindrical cap from an inserter to expose a substantially cylindrical sleeve, removing a cover from a substantially cylindrical container holding sensor components, and fitting the sensor components into the inserter. | 1. A method of assembly for an analyte monitoring system, the method comprising: removing a substantially cylindrical cap from an inserter to expose an opening in a substantially cylindrical sleeve of the inserter;removing a cover from a substantially cylindrical container holding a component of an on body electronics unit, the substantially cylindrical container being separate and apart from the inserter, wherein, prior to removal of the cover, the cover seals the component of the on body electronics unit in a compartment of the substantially cylindrical container; andfitting the component of the on body electronics unit from within the substantially cylindrical container through the opening and into the substantially cylindrical sleeve of the inserter, wherein the inserter is adapted for insertion of an analyte sensor into a subject. 2. The method of claim 1, further comprising fitting together the analyte sensor and a sensor mount, wherein the component of the on body electronics unit in the substantially cylindrical container includes the sensor mount. 3. The method of claim 1, wherein the component of the on body electronics unit includes on body electronics configured to electrically couple with the analyte sensor. 4. The method of claim 1, further comprising using the inserter to insert the analyte sensor into the subject, wherein the analyte sensor includes a plurality of electrodes including a working electrode comprising an analyte-responsive enzyme bonded to a polymer disposed on the working electrode. 5. The method of claim 4, wherein the analyte-responsive enzyme is chemically bonded to the polymer disposed on the working electrode. 6. The method of claim 5, wherein the working electrode comprises a mediator bonded to the polymer disposed on the working electrode. 7. The method of claim 1, further comprising using the inserter to insert the analyte sensor into the subject, wherein the analyte sensor includes a plurality of electrodes including a working electrode comprising an analyte-responsive enzyme crosslinked with a polymer disposed on the working electrode. 8. The method of claim 7, wherein the working electrode comprises a mediator bonded to the polymer disposed on the working electrode. 9. The method of claim 1, further comprising using the inserter, while the substantially cylindrical cap is in a detached state relative to the inserter, to pierce a skin surface of a subject. 10. A method of assembly for an analyte monitoring system, the method comprising: removing a substantially cylindrical cap from an inserter to expose an opening in a substantially cylindrical sleeve of the inserter;removing a cover from a substantially cylindrical container holding a component of an on body electronics unit, the substantially cylindrical container being separate and apart from the inserter, wherein, prior to removal of the cover, the cover seals the component of the on body electronics unit in a compartment of the substantially ... | ABBOTT DIABETES CARE INC. | A61B005/157 A61B005/15 A61B005/145 A61M005/158 A61B005/151 A61B017/34 A61B005/00 A61B005/01
US20120197146 | A1 | 2012-08-02 | METHODS, SYSTEMS, AND MONITORING DEVICES FOR MANAGING HEMODYNAMIC PARAMETERS | 2011-12-14 | Methods, systems, and monitoring devices for managing hemodynamic parameters are disclosed. | 1. An method for managing hemodynamic parameters, comprising: loading one or more pre-created functional group templates corresponding to one or more diseases or physiological symptoms;acquiring Selected Hemodynamic Parameters (SHPs) of functional groups from each functional group template;acquiring parameter information of the SHPs from each real-time monitored hemodynamic parameter;counting abnormal situations of the simultaneously abnormal SHPs in each functional group based on parameter information;comparing the abnormal situations of the simultaneously abnormal SHPs in each functional group with predefined rules and determine a display mode of each functional group; anddisplaying a functional group map according to the determined display modes. 2. The method of claim 1, wherein the parameter information comprises a parameter value; and wherein, before counting abnormal situations, the method further comprises comparing each parameter value of the SHPs with a pre-defined normal range and determine whether and/or how much the SHPs are beyond the normal range. 3. The method of claim 1, wherein the parameter information comprises a mark used to mark whether a parameter value is abnormal. 4. The method of claim 3, wherein the predefined rules is to categorize abnormal situations of SHPs into levels according to the number of abnormal SHPs, each level corresponding to a display mode. 5. The method of claim 4, wherein, after displaying each functional group map, the method further comprises: when an abnormal parameter value is found in a functional group, reading a monitoring time of the abnormal parameter value and displaying a message on the functional group map that changes over time according to the monitoring time. 6. The method of claim 1, wherein, after displaying each functional group map, the method further comprises: detecting a cursor selected position at a certain functional group map; anddisplaying the map segment of the time according to the cursor selected position, wherein the map segment displays parameter values of SHPs comprised by the functional group at the time. 7. The method of claim 1, wherein, after displaying each functional group map, the method further comprises: determining a Most Typical Time (MTT) in the map by analyzing the map of a functional group, wherein the MTT is the time when there are N abnormal SHPs in the functional group and/or the time when N abnormal SHPs recover to normality, N being an integer greater or equal to 1; anddisplaying all map segments at the TT, wherein the map segment displays SHP values in a functional group. 8. The method of claim 7, wherein the map segments display the SHP values at the MTT in the form of a spider vision diagram. 9. An method for managing hemodynamic parameters, comprising: acquiring parameter information of Selected Hemodynamic Parameters (SHPs) with properties from real-time hemodynamic parameter values related to time;calculating statistics of abnormal situat... | SHENZHEN MINDRAY BIO-MEDICAL ELECTRONICS CO., LTD. | A61B005/02
US20120203137 | A1 | 2012-08-09 | REDUCED-PAIN NEEDLE ASSEMBLY | 2011-02-03 | Apparatus and methods are provided for use with a needle assembly that includes a needle that is for inserting into an insertion site of skin of a patient. A needle-coupling portion is coupled to a support element, the needle-coupling portion being configured to couple the support element to the needle assembly. A plurality of protruding members protrude from the support element, the protruding members being configured to engage the skin of the patient, and to be moveable with respect to the skin, while engaging the skin. Other embodiments are also described. | 1. Apparatus for use with a needle assembly that includes a needle that is for inserting into an insertion site of skin of a patient, the apparatus comprising: at least one support element;a needle-coupling portion, coupled to the support element, the needle-coupling portion being configured to couple the support element to the needle assembly; anda plurality of protruding members that protrude from the support element, the protruding members being configured to engage the skin of the patient, and to be moveable with respect to the skin, while engaging the skin. 2. The apparatus according to claim 1, wherein the protruding members define a serrated edge of the support element. 3. The apparatus according to claim 1, wherein the needle assembly includes a blood-receiving chamber that is configured to receive blood from the patient via the needle, and wherein the needle-coupling portion is configured such that, when the support element is in a coupled state with respect to the needle assembly, a view of the chamber is provided through the needle-coupling portion. 4. The apparatus according to claim 1, wherein the protruding members are flexible and wherein the protruding members are configured to be moveable with respect to the skin while engaging the skin, at least partially due to the flexibility of the protruding members. 5. The apparatus according to claim 1, wherein the support element is at least partially flexible and wherein the protruding members are configured to be moveable with respect to the skin, while engaging the skin, at least partially due to the flexibility of the support element. 6. The apparatus according to claim 1, wherein the protruding members are configured to at least partially obscure a view that the patient has of the needle by at least partially covering the needle. 7. The apparatus according to claim 1, wherein the protruding members are configured to reduce pain associated with the insertion of the needle into the patient's skin, by being moved with respect to the skin. 8. The apparatus according to claim 1, wherein the protruding members are configured to tighten the patient's skin in the vicinity of the insertion site by engaging the skin in the vicinity. 9. The apparatus according to claim 1, wherein the protruding members are configured to reduce a likelihood of a healthcare professional suffering a needlestick injury from the needle, relative to the likelihood of a healthcare professional suffering a needlestick injury from a needle of a needle assembly that is not coupled to the support element, by the protruding members at least partially covering the needle. 10. The apparatus according to claim 1, wherein the support element and the needle assembly form a single integrated unit, by the needle-coupling portion irreversibly coupling the support element to the needle assembly. 11. The apparatus according to claim 1, further comprising a substance disposed in a vicinity of the protruding members, the pro... | AVISHAI NEUMAN, MD, PLLC | A61B005/15
US08216135 | B2 | 2012-07-10 | Ambulatory repeater for use in automated patient care | 2011-04-27 | An ambulatory repeater for use in automated patient care is presented. A local memory store includes a cryptographic key, sensitive information, and physiological measures. The cryptographic key is uniquely assigned to the implantable medical device prior to implant of the implantable medical device into a patient. The sensitive information is preencrypted under the cryptographic key and physiological measures are measured by the implantable medical device. An authentication module is in receipt of the cryptographic key. A permissions module confirms authorization of an external data processing device against the cryptographic key. A decryption module decrypts the sensitive information with the cryptographic key into decrypted information. A processor is operatively coupled to the local memory store. A communications module exchanges the decrypted information and the physiological measures with the external data processing device over a wireless interface contingent upon the authorization confirmation. An internal power supply supplies power to the foregoing components. | 1. A system for applying an ambulatory repeater to secure information exchange in automated patient care, comprising: an implantable medical device implanted into a patient and having a memory, the memory comprising: a cryptographic key uniquely assigned prior to implant;sensitive information preencrypted under the cryptographic key; andphysiological measures measured on an ad hoc basis by a sensor;an ambulatory repeater, comprising: a storage comprising the cryptographic key; anda processor comprising: a permissions module to confirm authorization of an external data processing device against the cryptographic key, anda decryption module to decrypt the sensitive information with the cryptographic key into decrypted information; andan external data processing device, comprising: an interrogator to receive the decrypted information and the physiological measures from the ambulatory repeater over a wireless interface contingent upon the authorization confirmation. 2. A system according to claim 1, wherein the ambulatory repeater interrogates the implantable medical device according to at least one of on demand and per a schedule. 3. A system according to claim 1, further comprising: a key generator, comprising one or more of: a static key generator to generate the cryptographic key for persistent storage; anda dynamic key generator to generate the cryptographic key for non-persistent storage. 4. A system for providing secure information exchange in automated patient care, comprising: an implantable medical device; anda secure wireless ambulatory repeater comprising: a memory for storing sensitive information preencrypted under a cryptographic key and physiological measures measured by the implantable medical device; anda processor comprising: an authentication module to securely obtain the cryptographic key from the secure key repository of the implantable medical device;a decryption module to decrypt the sensitive information with thecryptographic key into decrypted information; anda communications module to exchange the decrypted information and the physiological measures with an external data processing device over a wireless interface contingent upon authorization of the external data processing device. 5. A system according to claim 4, further comprising: a telemetry interface to the implantable medical device over which the cryptographic key, the sensitive information, and the physiological measures are securely received. 6. A system according to claim 5, wherein the telemetry interface operates over at least one of inductive telemetry and radio frequency telemetry. 7. A system according to claim 4, wherein the cryptographic key is maintained in a key escrow. 8. A system according to claim 4, wherein the physiological measures are measured by a sensor comprised in the implantable medical device. 9. A system according to claim 4, the processor of the ambulatory repeater further comprising: an activation module to transition the ambulat... | Cardiac Pacemakers, Inc. | A61B005/00
US08214013 | B2 | 2012-07-03 | Accelerated shells trajectory MRI acquisition | 2008-01-24 | A method for prescribing a scan on an MRI system includes selecting a general pulse sequence to be used during a time-resolved imaging process of a subject using an MRI system. The method also includes setting a first set of scan parameters to more specifically prescribe the general pulse sequence and setting a second set of scan parameters using a formula that relates time resolution and spatial resolution resulting from the first set of scan parameters. The method then includes performing the time-resolved imaging process using the general pulse sequence, the first set of scan parameters, and the second set of scan parameters. | 1. A method for prescribing a scan on an MRI system, the steps comprising: a) selecting a general pulse sequence to be used during a time-resolved imaging process of a subject using an MRI system;b) setting a first set of scan parameters to more specifically prescribe the general pulse sequence;c) setting a second set of scan parameters using a formula that relates time resolution and spatial resolution resulting from the first set of scan parameters;d) performing the time-resolved imaging process using the general pulse sequence, the first set of scan parameters, and the second set of scan parameters;wherein the general pulse sequence employs a shell k-space sampling trajectory of a prescribed radius and a prescribed transmit repeat time (TR) between repetitions of the general pulse sequence throughout the time-resolved imaging process and wherein the TR varies between at least some shell k-space sampling trajectories; andwherein repetitions of the general pulse sequence throughout the time-resolved imaging process are performed using different prescribed radii between at least some shell k-space sampling trajectories and wherein the prescribed TR for small radii shell trajectories is shorter than the prescribed TR for large radii shell trajectories. 2. The method of claim 1 wherein the first set of scan parameters includes a number of fixed scan parameters including a flip angle and field of view. 3. The method of claim 1 wherein step c) includes setting variable scan parameters including temporal resolution and spatial resolution using the formula and the first set of scan parameters. 4. The method of claim 1 wherein the second set of scan parameters include scan parameters that can be changed to affect the spatial readout time resolution of the time-resolved scan. 5. The method of claim 1 wherein the formula controls a trade-off between spatial and temporal resolution of the time-resolved imaging process by adjusting a multi-dimensional k-space cutoff radius parameter, Kc. 6. The method of claim 1 wherein the formula provides a quantitative criterion to specify particular time-frames in the time-resolved imaging process acquired using the general pulse sequence with the first set of scan parameters in various regions of the spatial k-space. 7. The method of claim 1 wherein the formula is:ft=1Δ⁢⁢t⁢1-(kxk0⁢x)2-(kyk0⁢y)2-(kzk0⁢z)2where: k0x=extent of k-space sampling along x-axis;k0y=extent of k-space sampling along y-axis;k0z=extent of k-space sampling along z-axis;Δt=temporal resolution of acquired image frames;kx, ky, and kz=k-space spatial coordinate values; andft=is the sampling frequency of acquired image frames. 8. The method of claim 7 wherein step d) includes a Cartesian acquisition and wherein kx is sampled along a parallel path for each readout so that the formula reduces to:ft=1Δ⁢⁢t⁢1-(kyk0⁢y)2-(kzk0⁢z)2. 9. The method of claim 1 wherein the second set of scan parameters is selected to determine a degree of undersampling to i... | Mayo Foundation for Medical Education and Research | A61B005/055
US08226580 | B2 | 2012-07-24 | Pressure sensing for a multi-arm catheter | 2010-06-30 | A method for operating a medical probe includes pressing a distal end of the medical probe, which includes one or more arms that extend diagonally outward from a central shaft and have respective position transducers coupled thereto, against an intra-body surface, so as to cause the arms to exert pressure on the surface and bend with respect to the central shaft in response to the pressure. Positions of the respective position transducers coupled to the arms are measured, and the pressure exerted by the arms is estimated responsively to the measured positions. | 1. A method for operating a medical probe, comprising: pressing a distal end of the medical probe, which includes one or more arms that extend diagonally outward from a central shaft and have respective position transducers coupled thereto, against an intra-body surface, so as to cause the arms to exert pressure on the surface and bend with respect to the central shaft in response to the pressure;measuring positions of the respective position transducers coupled to the arms; andestimating the pressure exerted by the arms responsively to the measured positions by calculating at least one distance between at least one respective pair of the position transducers, and estimating the pressure responsively to the distance. 2. The method according to claim 1, wherein the medical probe comprises a catheter. 3. The method according to claim 1, wherein estimating the pressure comprises verifying a physical contact between the arms and the surface. 4. The method according to claim 1, wherein estimating the pressure comprises identifying that a given arm makes a physical contact with the surface by detecting, using the measured positions, a change in a curvature of the given arm. 5. The method according to claim 1, wherein measuring the positions comprises applying one or more magnetic fields in a vicinity of the probe, receiving from the position transducers respective signals, which are generated by the position transducers responsively to the magnetic fields and are indicative of the respective positions of the position transducers, and calculating the positions based on the received signals. 6. The method according to claim 1, wherein estimating the pressure comprises calculating at least one angle between at least one respective pair of the arms, and estimating the pressure responsively to the angle. 7. The method according to claim 1, wherein estimating the pressure comprises calculating at least one angle between the central shaft and at least one of the arms, respectively, and estimating the pressure responsively to the angle. 8. The method according to claim 1, wherein estimating the pressure comprises applying to the measured positions a pre-calibrated relation between the pressure and the positions. 9. The method according to claim 1, wherein measuring the positions comprises measuring a position of an additional position transducer that is coupled to the central shaft, and wherein estimating the pressure comprises assessing the pressure responsively to the measured position of the additional position transducer. 10. The method according to claim 9, wherein estimating the pressure comprises calculating at least one distance between the additional position transducer and a respective at least one of the position transducers, and estimating the pressure responsively to the distance. 11. The method according to claim 9, wherein estimating the pressure comprises calculating at least one angle between the central shaft and a respective at lea... | Biosense Webster (Israel), Ltd. | A61B005/103
US08249687 | B2 | 2012-08-21 | Systems and methods for virtual identification of polyps | 2005-08-05 | A method of operating on volumetric imaging data representing organ anatomy includes determining whether a polyp location within a specified range from a viewing point is visible, or hidden by an anatomical feature, and marking the polyp as visible or hidden with a viewable indicator. | 1. A computer implemented method of operating on volumetric imaging data representing organ anatomy for virtual identification of polyps, the computer implemented method comprising: receiving the volumetric imaging data into a computing device communicatively coupled to a display;presenting a three-dimensional (3-D) image of the organ anatomy on the display using the volumetric imaging data, wherein the 3-D image is presented from a variable virtual viewing point within the 3-D image, the variable virtual viewing point being a location within the 3-D image at a specific time, wherein the location of the variable virtual viewing point within the 3-D image is changeable within the 3-D image;identifying, with the device, a polyp location and generating a distance mask surrounding the polyp location in the volumetric imaging data;determining, with the device, whether the polyp location is in a direct line of sight of the variable virtual viewing point, or whether the polyp location is hidden from the direct line of sight of the variable virtual viewing point by an intervening anatomical feature but the distance mask surrounding the polyp location is in the direct line of sight of the variable virtual viewing point, as the location of the variable virtual viewing point is changed; andproviding a viewable indicator of the polyp location in the 3-D image on the display, wherein the viewable indicator is presented from a viewing perspective of the variable virtual viewing point, the viewable indicator in the direct line of sight of the variable virtual viewing point to indicate a location in the 3-D image at which a polyp at the polyp location is hidden due to the intervening anatomical feature between the polyp and the location of the variable virtual viewing point within the 3-D image. 2. The method of claim 1 wherein determining whether a polyp location is in a direct line of sight of the variable virtual viewing point, or whether the polyp location is hidden from the direct line of sight of the variable virtual viewing point by an intervening anatomical feature, includes determining a number of non-air segments along a ray between the viewing point and a center of the polyp. 3. The method of claim 2 wherein a non-air segment at the end of the ray near the center of the polyp is ignored. 4. The method of claim 2 wherein a non-air segment at the end of the ray near the center of the polyp is ignored when a length of the non-air segment is more than a selected distance, the selected distance being greater than an approximate radius of the polyp. 5. The method of claim 3 wherein the polyp is marked as hidden in the direct line of sight of the variable viewing point when one non-air segment is along the ray between the viewing point and the center of the polyp. 6. The method of claim 3 wherein the polyp is marked as in the direct line of sight of the variable viewing point when no non-air segment is along the ray between the viewing point and the cen... | Vital Images, Inc. | A61B005/05
US08221721 | B2 | 2012-07-17 | Polycyclo dyes and use thereof | 2008-02-08 | The invention relates to a family of fluorescent compounds of Formula (I). The compounds can be chemically linked to biomolecules, such as proteins, nucleic acids, and therapeutic small molecules. The compounds can be used for imaging in a variety of medical, biological and diagnostic applications, and are particularly useful for the in vivo imaging of regions of interest within a mammal.; | 1. A compound represented by Formula I:or a salt thereof, wherein: X1 and X2 each independently are selected from the group consisting of C(CH2K1)(CH2K2), O, S, and Se, wherein K1 and K2 each independently are selected from the group consisting of H and C1-C20 alkyl; wherein K1 and K2 together can optionally form part of a cyclic ring;R1 and R2 each independently are selected from the group consisting of H, C1-20 alkyl, alkylaryl, and —R9T1, wherein R9 is independently selected from the group consisting of C1-C20 alkyl, aryl, alkylaryl, and —(CH2—O—CH2)yCH2, wherein y is an integer selected from 1 to 100, andT1 is a linker moiety capable of forming a covalent bond with a biomolecule;X3 is selected from the group consisting of H, halogen, -T2R10, -T2R9T1, and —R9T1, whereinT2 is selected from the group consisting of S, O, and NR′,R10 is selected from the group consisting of H, C1-20 alkyl, aryl, arylalkyl;X4 and X5 each independently are selected from the group consisting of (CK1K2)i; NR′, —NR′R9T1, O, and S, wherein i is an integer selected from 1 to 7, andR′ is selected from the group consisting of H and alkyl;W1 and W2 each represent nonmetal atoms as part of an aryl moiety;n1 and n2 each independently are selected from 0 to 4;R3, R4, R5 and R6 each independently are selected from the group consisting of H, halogen, carboxylate, carboxylic acid, carboxylic ester, amine, amide, sulfonamide, hydroxyl, O-alkyl, S-alkyl, alkyl, sulfonic acid, sulfonate, a phosphoryl, SO2NR7-Q-CHR8—[(CH2)m—Y—(CH2)p—(O)k]h(CH2)dT1, and —R9T1, wherein R7 independently is selected from the group consisting of C1-C20 alkyl, aryl, alkylaryl,R8 independently is selected from the group consisting of H, C1-C20 alkyl, aryl, alkylaryl and arylalkyl;R7 and R8, when taken in combination, optionally form a 4-, 5-, 6- or 7-member, optionally substituted, saturated or unsaturated ring,Q independently is selected from the group consisting of a bond, carbonyl, C1-C6 alkyl, and C1-C6 cycloalkyl,Y independently is selected from the group consisting of a bond, —SO2NR1—, —O—, —COO—, and —CONR′—,h is an integer selected from 0 to 70,k is 0 or 1,d is an integer from 0 to 12,m is an integer from 0 to 12, andp is an integer from 0 to 12. 2. The compound of claim 1, wherein the molecule has an absorption and emission wavelength in the range from about 500 nm to about 1100 nm. 3. The compound of claim 2, wherein the molecule has an absorption and emission wavelength in the range from about 600 nm to about 900 nm. 4. The compound of claim 1, wherein X3 is selected from the group consisting of: O—(CH2)j-T1, S—(CH2)j-T1, O-Ph-(CH2)j-T1, S-Ph-(CH2)j-T1, wherein j is an integer from 0 to 6; andPh is phenyl. 5. The compound of claim 4, wherein T1 is selected from the group consisting of —NH2, —OH, —SH, —SO3H, carboxyl, —COCl, —(CO)O(CO)R13, —CONHNH2,which is substituted or unsubstituted,which is substituted or unsubstituted,which is substituted or unsubstituted,azido, —NCS, —CHO, —COCH2I,phthal... | VisEn Medical, Inc. | A61B005/00 C07D263/62 C07D495/02
US20120220835 | A1 | 2012-08-30 | WIRELESS PHYSIOLOGICAL SENSOR SYSTEM AND METHOD | 2012-02-12 | Embodiments of the present invention relate generally to wireless medical monitoring. In particular, some preferred embodiments of the present invention provide a wearable compact body sensor capable of wireless data transmission to a mobile internet platform. The body sensor includes a plurality of sensors including, for example, a temperature sensor, a heart rate sensor, a respiratory rate sensor, an impedance sensor, an electrocardiogram (ECG) sensor, and a ballistocardiogram (BCG) sensor. The physiological data collected by the body sensor can be sent to or accessed by a physician or health care provider. | 1. A wearable body sensor for remotely monitoring a patient, the body sensor comprising: a case having a skin contact side configured to contact the patient's skin, wherein the case encloses a microcontroller, a battery configured to power the microcontroller, writable memory configured to store data collected by the body sensor, a wireless transmitter in communication with the microcontroller, an impedance sensor in communication with the microcontroller, an electrocardiogram sensor in communication with the microcontroller, a ballistocardiogram sensor in communication with the microcontroller, and a patient orientation sensor in communication with the microcontroller; andat least two electrodes attached to the skin contact side of the case. 2. The wearable body sensor of claim 1, wherein the case is flexible and water-resistant. 3. The wearable body sensor of claim 1, further comprising a temperature sensor, wherein the temperature sensor is enclosed at least partly by the case. 4. The wearable body sensor of claim 1, further comprising a heart rate sensor, wherein the heart rate sensor is enclosed at least partly by the case. 5. The wearable body sensor of claim 1, further comprising a patient orientation sensor, wherein the patient orientation sensor is enclosed at least partly by the case and comprises an accelerometer. 6. The wearable body sensor of claim 1, further comprising an adhesive disposed on the skin contact side of the case. 7. A remote patient monitoring system, the system comprising: a wearable body sensor, wherein the body sensor comprises a case having a skin contact side configured to contact the patient's skin, wherein the case encloses a microcontroller, a battery configured to power the microcontroller, writable memory configured to store data collected by the body sensor, a wireless transmitter in communication with the microcontroller, an impedance sensor in communication with the microcontroller, an electrocardiogram sensor in communication with the microcontroller, a ballistocardiogram sensor in communication with the microcontroller, and a patient orientation sensor in communication with the microcontroller, and at least two electrodes attached to the skin contact side of the case; anda first cellular device in wireless communication with the body sensor. 8. The remote patient monitoring system of claim 7, further comprising a computer in communication with the first cellular device. 9. The remote patient monitoring system of claim 7, further comprising a second cellular device in wireless communication with the computer. | - | A61B005/0205 A61B005/01 A61B005/11 A61B005/053 A61B005/0408
US08227762 | B2 | 2012-07-24 | Devices and methods related to radiation delivery | 2012-02-07 | Devices and methods are disclosed which relate to the calibration and quality assurance of motion tracking enabled radiation therapy machines. A phantom, capable of mimicking human breathing through inflation and deflation of the lungs, houses an independently moving target (tumor) that detects the amount of radiation received from the radiation therapy machine. This amount can be compared with a desired amount to determine if adjustment or repositioning is necessary. The servo-mechanism(s) of the motion tracking enabled radiation therapy machine(s) are adjusted in comparison of detected versus programmed motion of the respiring phantom having incorporated independently moving target that incorporated radiation dose detector(s). In the invention, motion tracking and irradiation mechanisms of the radiation therapy machine are adjusted to calibrate with reference to performance specifications of the radiation therapy machine. | 1. A system for simulating movement of a tumor in a human body, the system comprising: a computer including a memory, a processor, and logic on the memory, the logic including instructions for: generating a first waveform representative of a motion of a breathing phantom, the breathing phantom including a body containing a lung, andgenerating a second waveform representative of a motion of a target, the target being placed within the lung, the motion of the target being independent from the motion of the breathing phantom; anda control interface for receiving the first and second waveforms and for converting the first and second waveforms into corresponding motion signals for the breathing phantom and the lung. 2. The system of claim 1, further comprising a motion controller for providing regulated air pressure to the lung according to a first signal from the control interface; wherein the regulated air pressure provided to the lung causes the lung to inflate and deflate to simulate breathing. 3. The system of claim 2, wherein the body further includes a simulation of a ribcage, skin, and sub-dermis. 4. The system of claim 3, wherein the ribcage, skin, and sub-dermis move due to the inflation and deflation of the lung. 5. The system of claim 2, wherein the motion controller is an electro-pneumatic motion controller. 6. The system of claim 5, wherein the electro-pneumatic motion controller provides the regulated air pressure to the lung through a conduit connected to a base of the lung. 7. The system of claim 2, wherein the motion controller further comprises: an air pump;a power supply;a target pressure regulator; anda chest motion pressure regulator,wherein, when the first signal is received from the control interface, the power supply supplies power to the air pump, the chest motion pressure regulator, and the target pressure regulator. 8. The system of claim 1, further comprising a motion actuator that moves the target according to a second signal from the control interface. 9. The system of claim 8, wherein the motion actuator moves the target in at least one of a rotational direction and an asymmetric direction. 10. A method for simulating movement of a tumor in a human body, the method comprising: generating a first waveform representative of a motion of a breathing phantom, the breathing phantom including a body containing a lung;generating a second waveform representative of a motion of a target, the target being placed within the lung, the motion of the target being independent from the motion of the breathing phantom; andtransmitting the first and second waveforms to a motion controller to be respectively converted into motion of the breathing phantom and the target. 11. The method of claim 10, further comprising delivering radiation to the target. 12. The method of claim 11, further comprising adjusting the delivery of the radiation accordingly to match the motions of the breathing phantom and the target in order to deliver ... | Radiology Support Devices, Inc. | G01J001/42 G01N023/00 G01D018/00 A61B005/08
US08238993 | B2 | 2012-08-07 | Determination of a measure of a glycation end-product or disease state using tissue fluorescence lifetime | 2007-12-19 | A method of determining a measure of a tissue state (e.g., glycation end-product or disease state) in an individual. A portion of the tissue of the individual is illuminated with excitation light, then light emitted by the tissue due to fluorescence of a chemical with the tissue responsive to the excitation light is detected. The detected light can be combined with a model relating fluorescence with a measure of tissue state to determine a tissue state. The invention can comprise measuring the fluorescence lifetime in either time-domain or frequency domain modes. The invention can also comprise a variety of models relating fluorescence to a measure of tissue state, including a variety of methods for generating such models. For example, multivariate models can be developed that relate lifetime trends of one or more constituents to increasing propensity to diabetes and pre-diabetes. Other biologic information can be used in combination with the fluorescence properties to aid in the determination of a measure of tissue state. The invention also comprises apparatuses suitable for carrying out the method, including appropriate light sources, detectors, and models (for example, implemented on computers) used to relate detected fluorescence and a measure of tissue state. | 1. An apparatus for the determination of a tissue state in an individual, where “tissue state” is any of (i) a disease state based on long-term changes (greater than one month duration) in tissue, (ii) a measure of chemical change based on long-term (greater than one month duration) glycemic control, (iii) a measure of glycation end-products in tissue, and (iv) a combination of the above, comprising: (a) an illumination subsystem;(b) a detection subsystem; and(c) an input system, configured to accept biologic information comprising one or more of: gender of the individual, weight of the individual, waist circumference of the individual, history of disease of the individual's family, ethnicity, skin melanin content, smoking history of the individual, or a combination thereof;(d) an analysis subsystem, comprising a model relating fluorescence lifetime of the skin of an individual and the biologic information to tissue state. 2. An apparatus as in claim 1, wherein the model is determined according to: (a) for each of a plurality of subjects:(i) determining a fluorescence lifetime of a portion of the tissue of the subject;(ii) acquiring biologic information of the subject; and(iii) determining a tissue state of the subject; and(b) applying a multivariate method to the plurality of fluorescence lifetime determinations, biologic information, and associated tissue state determinations to generate a model relating fluorescence lifetime and biologic information to tissue state. 3. An apparatus as in claim 1, wherein the illumination subsystem comprises means for illuminating with a short pulse of the excitation light source and the detection subsystem comprises means for measuring the fluorescence lifetime by recording the time signature of the fluorescence decay. 4. An apparatus as in claim 1, wherein the illumination subsystem comprises means for illuminating with a modulation of the excitation light and the detection subsystem comprises means for detecting the fluorescence lifetime by recording the amplitude and phase shift of the fluorescence relative to the excitation modulation. 5. A method according to claim 1, where “tissue state” is any of (i) a disease state based on long-term changes (greater than one month duration) in tissue, (ii) a measure of chemical change based on long-term (greater than one month duration) glycemic control, and (iii) a combination of the above. 6. A method of determining a tissue state in an individual, where “tissue state” is any of (i) a disease state based on long-term changes (greater than one month duration) in tissue, (ii) a measure of chemical change based on long-term (greater than one month duration) glycemic control, (iii) a measure of glycation end-products in tissue, and (iv) a combination of the above, comprising: (a) determining a fluorescence lifetime of a portion of the skin of the individual;(b) acquiring biologic information comprising one of more of: gender of the individual, weight of the individ... | VeraLight, Inc. | A61B005/1455
US08229540 | B2 | 2012-07-24 | Method for separating multichannel signals produced by AC and DC sources from one another | 2005-01-19 | The present invention relates to a novel manner of measuring DC fields using a multi-channel MEG or MKG measuring instrument; and on the other hand, to a manner of eliminating from the measurement result the interference signals caused by the DC currents. The invention combines the monitoring system of a testee's movement and the method for motion correction of the measured signals so that the signals produced by the DC currents of a moving testee's are visible in the final measurement result as a static signal component in a conventional MEG or MKG measurement. In that case, in the measurement, it is not necessary to beforehand prepare oneself for measuring the DC fields. | 1. A method of signal processing which is used to separate from a signal registered using a measuring instrument that measures a dynamic phenomenon, a signal associated with a static source in a measurement object, in which method the measurement object and the measuring instrument move with respect to one another, wherein the measurement object is freely movable, the method further comprising: measuring magnetic fields of the measurement object with a multichannel magnetometer; determining the movement of the measuring instrument and the measurement object with respect to one another based on the signal registered using the measuring instrument;modelling the movement of the measurement object as a movement of the measuring instrument around the measurement object;presenting the signal registered as elementary fields in a signal space basis whose basis vector coefficients have been attached to the co-ordinates of the measurement object based on a known geometry between the measurement object and the measuring instrument, whereby the signal produced by a static source is detected as a static signal; andseparating the aforementioned static signal from the signal registered; wherein the measurement object is a brain. 2. The method as defined in claim 1, characterised in that the movement of the measuring instrument and the measurement object is determined in real time when registering a signal. 3. The method as defined in claim 2, characterised in that at least a portion of external interference fields is eliminated within the presentation of the elementary fields. 4. The method as defined in claim 3, characterised in that the elementary fields are calculated using spherical harmonic functions. 5. The method as defined in claim 1, characterised in that the determined movement is corrected by using the minimum norm estimate of the current distribution of the measurement object. 6. The method as defined in claim 1, characterised in that the static signal is separated from the measurement signal by a high-pass filter. 7. The method as defined in claim 1, characterised in that dividing the signal registered into two periods of time;separating the aforementioned static signal over either one of the periods of time;calculating the difference between the signal registered and the separated static signal over the entire period of time. 8. The method as defined in claim 1, characterised in that the movement of the measuring instrument and the measurement object with respect to one another is achieved so that a person being monitored moves his or her intentionally. 9. The method as defined in claim 1, characterised in that measuring the signal caused by magnetic pieces attached to the measurement object, whose location in the co-ordinates of the measurement object is known; anddetermining the location of the measurement object in relation to the measuring instrument using the signal registered. 10. The method as defined in claim 1 for reducing an int... | Elekta AB | A61B005/05
US08568419 | B2 | 2013-10-29 | Navigation system for orthopaedic surgery | 2011-12-06 | A navigation system for placing an implant in orthopedic surgery is provided, comprising an orientation apparatus and a reference apparatus. The reference apparatus comprises an anchor for fixing the reference apparatus to a predetermined feature of the subjects body and an indicator for indicating at least one reference plane or axis. The orientation apparatus comprises a number of probes for contacting a number of predetermined features of a subjects body and defining a plane. The orientation apparatus and/or the reference apparatus comprises at least one connector for connecting the orientation apparatus and the anchor such that, when connected, relative translation of the connector and the anchor along a predetermined direction with respect to the plane defined by the probes is allowed and relative rotation of the connector and the anchor about that predetermined direction is prevented. | 1. A navigation system for accurate placing of an implant during surgery, comprising an orientation apparatus and a reference apparatus,wherein the reference apparatus comprises an anchor for fixing the reference apparatus to a predetermined feature of the subjects body, and at least one indicator for indicating at least one reference plane or axis,wherein the orientation apparatus comprises a number of probes for contacting a number of predetermined features of a subjects body and defining a plane,wherein at least one of the orientation apparatus and the reference apparatus comprises at least one connector for connecting the orientation apparatus and the anchor such that, when connected, relative translation of the connector and the anchor along a predetermined direction with respect to the plane defined by the probes is allowed and relative rotation of the connector and the anchor about that predetermined direction is prevented. 2. The navigation system of claim 1, wherein the at least one connector comprises a through hole defining the predetermined direction and wherein the anchor comprises at least a connection portion mated to the through hole. 3. The navigation system of claim 2, wherein the through hole has a non-circular cross-sectional shape and the connection portion of the anchor has a mated non-circular cross-sectional shape. 4. The navigation system of claim 1, wherein a probe comprises the at least one connector. 5. The navigation system of claim 1, wherein the predetermined direction is substantially normal to the plane. 6. The navigation system of claim 1, wherein the orientation apparatus comprises a first, second and third probe connected to each other with at least two connecting members, wherein the connecting members are adjustable such that the first probe may contact a first predetermined feature of the subjects body, e.g. the os pubis, the second probe may contact a second predetermined feature of the subjects body, e.g. the left spina iliaca anterior superior and the third probe may contact a third predetermined feature of the subjects body, e.g. the right spina iliaca anterior superior, concurrently. 7. The navigation system of claim 6, wherein at least one connecting member is length-adjustable. 8. The navigation system of claim 6, wherein at least two connecting members are arranged at an angle to each other and wherein the angle is adjustable. 9. The navigation system of claim 7, wherein at least two connecting members are arranged at an angle to each other and wherein the angle is adjustable. 10. The navigation system of claim 6, wherein at least a portion of at least one of the connecting members extends offset from the plane. 11. The navigation system of claim 7, wherein at least a portion of at least one of the connecting members extends offset from the plane. 12. The navigation system of claim 1, wherein at least one probe of the orientation apparatus is height-adjustable with respect to a least one o... | Hipsecure B.V. | A61B017/58
US10070869 | B2 | 2018-09-11 | Bone and tool tracking with MEMS in computer-assisted surgery | 2011-02-25 | A method tracks a tool with respect to a bone in computer-assisted surgery. A reference tracker with a MEMS unit is secured to the bone. The tracker outputs data relating to its orientation. A tool provided with a MEMS unit and secured to the bone is preset with an initial orientation. The tool outputs tracking data related to orientation of the tool once initialized. A trackable frame of reference relating the bone to the orientation of the tracker is created. The MEMS unit of the tool is initialized. A relation between the initial orientation of the tool and the orientation of the tracker at initialization of the MEMS unit of the tool is recorded. Orientational data of the tool relative to the frame of reference of the bone calculated using the relation is displayed. A computer-assisted surgery system for tracking a tool with respect to a bone after an initialization of a MEMS unit is also described. | 1. A method for tracking a tool with respect to a bone in computer-assisted surgery for subsequently performing alterations to the bone with the tool, comprising: securing a reference tracker with a MEMS unit to the bone, the reference tracker outputting tracking data relating to an orientation of the reference tracker;securing a tool with a guiding feature and a MEMS unit to the bone, the guiding feature configured for guiding alterations to a bone and movable relative to the bone when the tool is secured to the bone, and the MEMS unit of the tool being virtually preset with an initial orientation associated to the guiding feature of the tool and outputting tracking data related to an orientation of the tool once initialized, the initial orientation being axes of the MEMS in said tracking data, the axes being representative of a preset virtual alignment of the MEMS unit as secured to the tool;creating a trackable frame of reference relating the bone to the orientation of the reference tracker;initializing the MEMS unit of the tool whereby the MEMS unit of the tool produces said tracking data;recording a relation between the initial orientation of the tool and the orientation of the reference tracker at initialization of the MEMS unit of the tool, using said tracking data from the MEMS unit of the reference tracker and the MEMS unit of the tool;after recording said relation, performing bone alterations using the tool and using a display of orientational data of the guiding feature of the tool relative to the frame of reference of the bone calculated using the relation to reach a desired orientation of the guiding feature of the tool through movements of the guiding feature of the tool relative to the bone; andwherein securing the reference tracker and the tool to the bone comprises securing the reference tracker and the tool to a bone at separate locations. 2. The method according to claim 1, wherein securing the tool comprises securing a cutting block, in which the guiding feature is at least one cutting slot, to the bone by an orientation adjustment mechanism allowing the adjustment of the orientation of the cutting block, and wherein using a display of orientational data comprises using a display of data pertaining to an orientation of the at least one cutting slot in the cutting block relative to the frame of reference of the bone. 3. The method according to claim 2, wherein securing the reference tracker and the cutting block to the bone comprises securing the reference tracker and the cutting block to a tibia. 4. The method according to claim 3, wherein creating the trackable frame of reference comprises determining at least a mechanical axis of the tibia. 5. The method according to claim 2, wherein securing the reference tracker and the cutting block to the bone comprises securing the reference tracker and the cutting block to a femur. 6. The method according to claim 5, wherein creating the trackable frame of reference comprises dete... | ORTHOSOFT INC. | A61B005/06 A61B017/15 A61B017/00 A61B034/20
US08235896 | B2 | 2012-08-07 | Analyte monitoring device and methods of use | 2009-12-21 | An analyte monitor includes a sensor, a sensor control unit, and a display unit. The sensor has, for example, a substrate, a recessed channel formed in the substrate, and conductive material disposed in the recessed channel to form a working electrode. The sensor control unit typically has a housing adapted for placement on skin and is adapted to receive a portion of an electrochemical sensor. The sensor control unit also includes two or more conductive contacts disposed on the housing and configured for coupling to two or more contact pads on the sensor. A transmitter is disposed in the housing and coupled to the plurality of conductive contacts for transmitting data obtained using the sensor. The display unit has a receiver for receiving data transmitted by the transmitter of the sensor control unit and a display coupled to the receiver for displaying an indication of a level of an analyte. The analyte monitor may also be part of a drug delivery system to alter the level of the analyte based on the data obtained using the sensor. | 1. A device, comprising: a housing;a glucose test strip port coupled to the housing and configured to receive a test strip having a fluid sample thereon;a processor operatively coupled to the housing and configured to determine glucose level information from the fluid sample on the test strip;a communication component operatively coupled to the processor and configured to receive a plurality of time spaced analyte related signals from a remote location; andan output unit operatively coupled to the processor and configured to output a notification related to a predetermined condition; wherein the processor is configured to generate output data based on the determined glucose level from the fluid sample, the received plurality of time spaced analyte related signals or both, the processor further configured to determine an acceleration of a monitored analyte level increase or decrease based at least in part on the received plurality of time spaced analyte related signals, and the processor further configured to enter a sleep mode when the communication component has not been activated for a predetermined period of time such that during the sleep mode, the processor continues to process data while the output unit is not activated. 2. The device of claim 1, including a data storage device disposed in the housing and operatively coupled to the processor and configured to store the determined glucose level information, the plurality of time spaced analyte related signals, the generated output data, or one or more combinations thereof. 3. The device of claim 1, wherein the housing is sized to be portable. 4. The device of claim 1, wherein the processor includes an analyzer configured to evaluate one or more of the received plurality of time spaced analyte related signals or the determined glucose level information. 5. The device of claim 1, including a power supply disposed in the housing and operatively coupled to the processor and the communication component. 6. The device of claim 1, wherein the communication component includes an RF transceiver. 7. The device of claim 1, wherein the communication component includes an RF transmitter and an RF receiver. 8. The device of claim 1, wherein the communication component includes a bi-directional communication unit configured to transmit and to receive data. 9. The device of claim 1, wherein the communication component is configured to transmit or receive data using one or more of a wireless communication protocol or a wired connection. 10. The device of claim 1, wherein the remote location is associated with a subcutaneously positioned analyte sensor. 11. The device of claim 10, wherein the subcutaneously positioned analyte sensor is configured to generate the plurality of time spaced analyte related signals. 12. The device of claim 1, wherein the remote location includes a sensor control unit in signal communication with a subcutaneously positioned analyte sensor. 13. The device of claim 12, wh... | Abbott Diabetes Care Inc. | A61B005/00 G01N033/49
US08251913 | B2 | 2012-08-28 | Blood pressure measuring apparatus | 2007-02-15 | A control unit determines the level of sleep of a subject on the basis of biological information measured by a biological information measuring unit starts blood pressure measurement of the subject upon determining that the determined level of sleep satisfies a predetermined condition. The control unit stores the result of the blood pressure measurement in a memory. | 1. A blood-pressure measuring apparatus comprising: a blood-pressure measuring unit which measures a blood pressure value of a subject;a level determination unit which determines at constant time intervals a level of sleep of the subject from at least three levels except for awakening;a storage unit in which information specifying a condition for the determined level of sleep is stored;a judgment unit which judges whether or not the determined level of sleep satisfies the condition specified by the information stored in the storage unit, wherein the judgment unit judges that the condition is satisfied when the level of sleep determined by the level determination unit differs by more than a specific amount from a level of sleep previously determined by the level determination unit;a blood-pressure measuring start unit which causes the blood-pressure measuring unit to start blood pressure measurement when the judgment unit judges that the determined level of sleep satisfies the condition; anda blood pressure value storage unit in which the blood pressure value of the subject measured by the blood-pressure measuring unit is stored in response to an instruction from the blood-pressure measuring start unit. 2. The blood-pressure measuring apparatus according to claim 1, wherein the blood-pressure measuring apparatus is connected to a biological information measuring unit which measures biological information on the subject, and the level determination unit determines the level of sleep of the subject based on the measurement result of the biological information measuring unit. 3. The blood-pressure measuring apparatus according to claim 2, wherein the biological information measuring unit measures a pulse of the subject, and the level determination unit determines the level of sleep of the subject based on a change in pulse wave period measured by the biological information measuring unit. 4. The blood-pressure measuring apparatus according to claim 2, wherein the biological information measuring unit measures a body temperature of the subject, and the level determination unit determines the level of sleep of the subject based on a change in body temperature measured by the biological information measuring unit. 5. The blood-pressure measuring apparatus according to claim 1, 2, 3 or 4, wherein the judgment unit judges that the condition is satisfied when a depth of the determined level of sleep reaches the deepest level in levels which can be determined by the level determination unit. 6. The blood-pressure measuring apparatus according to claim 1, 2, 3 or 4, wherein the judgment unit judges that the condition is satisfied when a depth of the determined level of sleep is changed from a second shallowest level to a shallowest level of the sleep levels which can be determined by the level determination unit. | Omron Healthcare Co., Ltd. | A61B005/02
US08224418 | B2 | 2012-07-17 | Integral heart rate monitoring garment | 2004-12-21 | A garment adapted for monitoring a user's heart rate includes material, a transmitter, one or more electrodes, and a power source. The transmitter, electrodes, and power source are integrated with the material. The electrodes and power source are operatively coupled to the transmitter, and the electrodes are responsive to the user's heart rate. The garment is adapted for being worn, washed, and discarded with the electrodes, transmitter, and power source integrated therewith. A method of monitoring heart rate includes integrating a transmitter, electrodes, and power source with a garment, coupling the electrodes operatively to the transmitter, coupling the power source operatively to the transmitter, and adapting the garment for being worn, washed, and discarded with the transmitter, electrodes, and power source integrated therewith. | 1. A garment to monitor a user's heart rate, the garment comprising: material;a wireless transmitter, the wireless transmitter being integrated with the material and providing and transmitting information representing the user's heart rate;an electrode, the electrode being operatively coupled to the wireless transmitter and integrated with the material, the electrode being responsive to the user's heart rate by detecting the user's electrocardiogram;an electrically conductive portion disposed between the electrode and the user; and a power source, the power source being operatively coupled to the wireless transmitter and integrated with the material, the garment being configured to be worn with the electrode, transmitter, and power source integrated therewith, and wherein the wireless transmitter, electrode and power source are inseparable from the garment without fracturing the garment by removing stitching or welding. 2. The garment defined by claim 1, wherein the material is configured to be worn as at least one of a brassiere, sports brassiere, halter-top, tank top shirt, tee shirt, wristband, headband, armband, ankle band, leg warmer, scarf, earmuffs, sock, and glove. 3. The garment defined by claim 1, wherein the power source comprises a battery. 4. The garment defined by claim 3, wherein the battery is at least one of rechargeable and replaceable. 5. The garment defined by claim 1, wherein at least one of the electrode, wireless transmitter, and power source is at least partially embedded within a plurality of layers of the material. 6. The garment defined by claim 1, wherein at least one of the electrode, wireless transmitter, and power source is at least partially embedded within a layer of the material. 7. The garment defined by claim 1, wherein the electrically conductive portion comprises at least one of a conductive fiber, conductive material, and conductive fluid. 8. The garment defined by claim 1, wherein the wireless transmitter at least one of transmits information representing the user's heart rate and stores information representing the user's heart rate. 9. The garment defined by claim 1, wherein the garment is configured to be washed with the electrode, wireless transmitter, and power source integrated therewith and discarded with the electrode, wireless transmitter, and power source integrated therewith. 10. A garment to monitor a user's heart rate, the garment comprising: material;a wireless transmitter, the wireless transmitter being at least partially embedded in the material and providing and transmitting information representing the user's heart rate;an electrode, the electrode being operatively coupled to the wireless transmitter, the electrode being at least partially embedded in the material, the electrode being responsive to the user's heart rate by detecting the user's electrocardiogram;an electrically conductive portion disposed between the electrode and the user; anda power source, the power source being... | Polar Electro Oy | A61B005/04 A61M005/32 A61F013/15 A61F013/00
US08246932 | B2 | 2012-08-21 | Non-radioactive traceable metal isotope-enriched nanoparticles and method of their use for determining biodistribution | 2008-03-28 | Composition of non-radioactive traceable metal isotope-enriched nanoparticles, and methods of their use for determining in-vivo biodistribution are provided. The methods comprise the steps of: (a) introducing the nanoparticles into the biological material, wherein the nanoparticles comprise at least one inorganic core, and the inorganic core comprises at least two metal isotopes in a predetermined ratio; wherein at least one metal isotope is enriched non-radioactive traceable metal isotope and (b) determining the distribution of the nanoparticles in the biological material based on the predetermined ratio of the metal isotopes. | 1. A nanoparticle, comprising: at least one inorganic core; andat least one coating substantially covering the inorganic core, wherein the inorganic core comprises at least one enriched non-radioactive traceable metal isotope wherein the at least one of the enriched non-radioactive traceable element comprises 57Fe. 2. The nanoparticle of claim 1, wherein the nanoparticle has a diameter in a range of from about 1 nm to about 1000 nm. 3. The nanoparticle of claim 1, wherein the nanoparticle has a diameter in a range of from about 1 nm to about 10 nm. 4. The nanoparticle of claim 1, wherein the enriched non-radioactive traceable metal isotope is present in a range of from about 1% to about 99%. 5. The nanoparticle of claim 1, wherein the inorganic core further comprises at least one natural metal isotope of a metal selected from a group consisting of iron, manganese, copper, titanium, cadmium, cobalt, nickel, chromium, gadolinium, yttrium, zinc, molybdenum, vanadium, and derivatives thereof. 6. The nanoparticle of claim 1, wherein the enriched non-radioactive traceable metal isotope further comprises at least one isotope of a metal selected from a group consisting of iron, manganese, copper, titanium, cadmium, cobalt, nickel, chromium, gadolinium, yttrium, zinc, molybdenum, vanadium, and combinations thereof. 7. The nanoparticle of claim 1, wherein the enriched non-radioactive traceable metal isotope further comprises at least one Fe isotope selected from a group consisting of 54Fe, and 58Fe. 8. The nanoparticle of claim 1, wherein the coating comprises a biocompatible material. 9. The nanoparticle of claim 8, wherein the biocompatible material comprises an organo-silane compound. 10. The nanoparticle of claim 9, wherein the organo-silane compound is further derivatized with polyethylene glycol, polyethylene imine, dextran, or combinations thereof. 11. A superparamagnetic nanoparticle comprising: at least one superparamagnetic iron oxide core, and at least one coating substantially covering the superparamagnetic iron oxide core, wherein the superparamagnetic iron oxide core comprises at least one enriched non-radioactive traceable metal isotope wherein the at least one of the enriched non-radioactive traceable element comprises 57Fe; andthe superparamagnetic nanoparticle has a diameter in a range of from about 1 nm to about 1000 nm. 12. The superparamagnetic nanoparticle of claim 11, wherein the enriched non-radioactive traceable metal isotope further comprises at least one Fe isotope selected from a group consisting of 54Fe, and 58Fe. 13. The superparamagnetic nanoparticle of claim 11, wherein the superparamagnetic nanoparticle has a diameter in a range of from about 1 nm to about 10 nm. 14. The superparamagnetic nanoparticle of claim 11, wherein the coating comprises a biocompatible organo-silane compound. 15. A method of forming a plurality of nanoparticles, wherein the method comprises (a) combining a non-polar aprotic organic solv... | General Electric Company | A61B005/055
US20120179015 | A1 | 2012-07-12 | TELEMETERED CHARACTERISTIC MONITOR SYSTEM AND METHOD OF USING THE SAME | 2012-03-20 | A telemetered characteristic monitor system includes a remotely located data receiving device, a sensor for producing signal indicative of a characteristic of a user, and a transmitter device. The transmitter device includes a housing, a sensor connector, a processor, and a transmitter. The transmitter receives the signals from the sensor and wirelessly transmits the processed signals to the remotely located data receiving device. The processor coupled to the sensor processes the signals from the sensor for transmission to the remotely located data receiving device. The data receiving device may be a characteristic monitor, a data receiver that provides data to another device, an RF programmer for a medical device, a medication delivery device (such as an infusion pump), or the like. | 1. A telemetered characteristic monitor system for monitoring a characteristic of a user, the system comprising: a remotely located data receiving device that is worn on a body of the user and is concealable within clothing;a sensor that directly contacts one or more of the user's bodily fluids and produces a signal indicative of the user's glucose level in said one or more bodily fluids; anda transmitter device including: a housing;a sensor connector that is coupled to the housing and is connectable to the sensor to receive signals from the sensor;a processor within the housing and coupled to the sensor connector, wherein the processor receives signals from the sensor and processes the received signals for delivery to the remotely located data receiving device;a transmitter coupled to the processor for wirelessly transmitting the processed signals to the remotely located data receiving device; andan input device configured to turn the transmitter device on or off. 2. The telemetered characteristic monitor system of claim 1, wherein the input device is selected from the group consisting of a button and a switch. 3. The telemetered characteristic monitor system of claim 1, wherein the size of the housing is not greater than 2.0 square inches by 0.35 inch thick. 4. The telemetered characteristic monitor system of claim 1, wherein the size of the housing is not greater than 1.0 square inch by 0.25 inch thick. 5. The telemetered characteristic monitor system of claim 1, wherein the sensor connector is connected to the sensor directly and without any intermediate cable between the two. 6. The telemetered characteristic monitor system of claim 1, wherein the sensor has a sensing portion that is implanted in tissue selected from the group consisting of sub-dermal, intra-peritoneal, and peritoneal tissue. 7. The telemetered characteristic monitor system of claim 1, wherein the sensor has a sensing portion that is implanted in the user's subcutaneous tissue. 8. The telemetered characteristic monitor system of claim 1, wherein the sensor is a percutaneous sensor. 9. The telemetered characteristic monitor system of claim 1, wherein the transmitter device further includes a wireless receiver that receives data from the data receiving device. 10. The telemetered characteristic monitor system of claim 1, wherein the transmitter device further includes a wireless receiver that receives instructions from the data receiving device. 11. The telemetered characteristic monitor system of claim 1, wherein the data receiving device is an insulin pump. 12. The telemetered characteristic monitor system of claim 1, wherein the transmitter transmits the processed signals by radio frequencies. 13. The telemetered characteristic monitor system of claim 1, further including a second input device configured to turn the sensor on or off. 14. The telemetered characteristic monitor system of claim 13, wherein the second input device is selected from the group consist... | MEDTRONIC MINIMED, INC. | A61B005/145
US20120203098 | A1 | 2012-08-09 | ULTRASOUND POWER SUPPLY FOR AN ULTRASOUND TRANSDUCER | 2010-09-24 | An ultrasound power supply (100) adapted for supplying electrical power for driving an ultrasound transducer (202, 702) in contact with a subject (208), wherein the ultrasound power supply comprises:—a communications interface (102) adapted for receiving a first temperature measurement of a first volume (211, 318) of the subject and a second temperature measurement of a second volume (214, 320) of the subject;—a controller (108) adapted for modulating the output of electrical power for driving the ultrasound transducer such that via ultrasonic heating by the ultrasound transducer: a. the first temperature measurement is maintained above a first predetermined threshold, b. the first temperature measurement is maintained below a second predetermined threshold, and c. the second temperature measurement is maintained below a third predetermined threshold; and wherein the first predetermined threshold is above the third predetermined threshold. | 1. An ultrasound power supply adapted for supplying electrical power for driving an ultrasound transducer in contact with a subject, wherein the ultrasound power supply comprises: a communications interface adapted for receiving a first temperature measurement of a first volume of the subject and a second temperature measurement of a second volume of the subject;a controller adapted for modulating the output of electrical power for driving the ultrasound transducer such that via ultrasonic heating by the ultrasound transducer: a. the first temperature measurement is maintained above a first predetermined threshold,b. the first temperature measurement is maintained below a second predetermined threshold, andc. the second temperature measurement is maintained below a third predetermined threshold; andwherein the first predetermined threshold is above the third predetermined threshold. 2. The ultrasound power supply of claim 1, wherein the ultrasound transducer is an unfocused ultrasound transducer; and wherein the first volume is between the ultrasound transducer and the second volume. 3. The ultrasound power supply of claim 1, wherein the controller is adapted for modulating the output of electrical power by gating the output of the electrical power to at least one of the elements of the ultrasound transducer 4. The ultrasound power supply of claim 1, wherein the controller is adapted for modulating the output of electrical power by continually varying the power supplied to at least one of the elements of the ultrasound transducer. 5. The ultrasound power supply of claim 1, wherein the first volume and the second volume are separated by a linear distance of between 0.25 mm and 5 mm. 6. The ultrasound power supply of claim 1, wherein the first temperature measurement is maintained between the first predetermined threshold and second predetermined threshold and the second temperature measurement is maintained below the third predetermined threshold for a period of time between 10 seconds and 1 hour. 7. The ultrasound power supply of claim 1, wherein the first predetermined threshold is 39.5 degrees Celsius, and wherein the second predetermined threshold is 42 degrees Celsius. 8. An ultrasound system, the ultrasound system comprising: an ultrasound power supply according to any one of the preceding claims;a temperature measurement system adapted for measuring the temperature of the first volume and the second volume; andan ultrasound transducer. 9. The ultrasound system of claim 8, wherein the ultrasound system further comprises a magnetic resonance imaging system, wherein the ultrasound power supply is adapted for receiving the first and second temperature measurements from the magnetic resonance imaging system, wherein the magnetic resonance imaging system comprises: a magnet adapted for generating a magnetic field for orientating the magnetic spins of nuclei of a subject located within an imaging volume, wherein the imaging region comprise... | KONINKLIJKE PHILIPS ELECTRONICS N.V. | A61N007/02 H05B001/02 A61B005/055
US20120209145 | A1 | 2012-08-16 | MEDICAL SUIT OF AXIAL LOADING WITH AUTOMATIC CONTROL SYSTEM | 2010-10-22 | The area of application of the invention is the development of special cloths for treatment in clinical conditions of the motor function disorders at child's cerebrally palsy, disturbances in vascular system of brain (strokes), and other diseases followed by disturbances of motor coordination both of arms and legs, and also for measuring and registration of loads on patient body created by the suit. The suit contains coverall made of one (at least) fabric layer, and tensioning device. The tensioning device provides the creation of axial loading on the musculoskeletal system with use of buffers. The coverall is additionally provided with the system of loads measurement and registration containing power source, tensodynamometers with intensifiers placed in the fixed anatomic points of cloths, and analog-digital converter with USB cable, so the system converts analog signals into digital ones and transfers them to computer for operative analysis, imaging and registration. Each buffer has the strain sensor made in the form of tenso-clasp with strain-element. The system provides the measurement of loads in 20 points in the range not more than 15 kg, and the accuracy of loads measurement ±3%. The mass of the loads measuring system is not more than 3.5 kg. | 1. Medical suit for axial loading with automatic control system containing coverall made of at least one fabric layer, and tensioning device, characterized in that the tensioning device provides creation of axial loading on the musculoskeletal system with use of buffers, and in that said coverall is additionally provided with a system for load measurement and registration containing power source, tensodynamometers with intensifiers placed in the fixed points, and analog-digital converter with USB cable, so that the system can convert analog signals into digital ones and to transfer them to a computer for operative analysis, imaging and registration. 2. Suit according to claim 1, characterized in that every tensodynamometer is made in the form of metallic clasp with strain-element and intensifier through which the regulating tape of buffer is passed. 3. Suit according to claim 2, characterized in that strain-element is fixed on the middle crosspiece of metallic clasp which is elastically deformed together with strain-element during measuring of the buffer tension. 4. Suit according to claim 1, characterized in that the system provides measurement of loads in 20 points in the range of 0 to 15 kg. 5. Suit according to claim 1, characterized in that the system provides the accuracy of loads measurement ±3%. 6. Suit according to claim 1, characterized in that the mass of the loads measuring system is not more than 3.5 kg. | - | A61B005/103
US08251906 | B2 | 2012-08-28 | Signal processing for continuous analyte sensor | 2009-04-15 | Systems and methods for dynamically and intelligently estimating analyte data from a continuous analyte sensor, including receiving a data stream, selecting one of a plurality of algorithms, and employing the selected algorithm to estimate analyte values. Additional data processing includes evaluating the selected estimative algorithms, analyzing a variation of the estimated analyte values based on statistical, clinical, or physiological parameters, comparing the estimated analyte values with corresponding measure analyte values, and providing output to a user. Estimation can be used to compensate for time lag, match sensor data with corresponding reference data, warn of upcoming clinical risk, replace erroneous sensor data signals, and provide more timely analyte information encourage proactive behavior and preempt clinical risk. | 1. A glucose sensor system for monitoring glucose concentration in a biological sample of a host, the system comprising: a continuous glucose sensor configured to produce sensor data indicative of a host's glucose concentration, wherein the continuous glucose sensor comprises a sensing region and a sensing membrane located over the sensing region, and wherein at least a portion of the continuous glucose sensor is configured for transcutaneous implantation; andan electronics module configured to receive sensor data from the continuous glucose sensor, the electronics module comprising a processor configured to calibrate sensor data received from the continuous glucose sensor for a first time period so as to generate real-time glucose readings from the sensor data and the calibration; wherein the electronics module is further configured to detect an approaching clinical risk and to determine whether there is a possibility of avoiding the clinical risk when an approaching clinical risk is detected, the approaching clinical risk detection comprising predicting a potential glucose concentration for a second time period based at least in part on calibrated sensor data;wherein the system is configured to trigger a user perceptible alert responsive to the detection of an approaching clinical risk. 2. The system of claim 1, wherein an approaching clinical risk is detected when the predicted potential glucose concentration for the second time period is greater than a high threshold value and/or less than a low threshold value. 3. The system of claim 2, wherein the high threshold value and/or the low threshold value are user configurable. 4. The system of claim 1, wherein the electronics module is further configured to wait a predetermined amount of time before triggering the alert and to re-analyze a possibility of avoiding the clinical risk after the predetermined amount of time when a possibility of avoiding the clinical risk is determined. 5. The system of claim 1, wherein the electronics module is configured to trigger the alert responsive to the detection of approaching clinical risk only when there is minimal or no possibility of avoiding the clinical risk. 6. The system of claim 1, wherein the user perceptible alert comprises an audible, visual and/or tactile alert. 7. The system of claim 1, wherein the alert is displayed on a user interface. 8. The system of claim 1, wherein the electronics module is further configured to output a therapy recommendation when a possibility of avoiding the clinical risk is determined. 9. The system of claim 1, wherein the predicted potential glucose concentration for the second time period is based at least in part on both an extrapolation of real-time glucose readings and on a variation analysis. 10. The system of claim 9, wherein the variation analysis comprises a statistical analysis. 11. The system of claim 9, wherein the variation analysis comprises a clinical analysis. 12. The system of claim 9, where... | DexCom, Inc. | A61B005/00 A61B005/05
US08226581 | B2 | 2012-07-24 | Bite force gauge | 2008-07-25 | A bite force measuring device includes a handle having first and second ends. A measurement shaft extends outwardly from the handle first end and includes a distal end relative to the handle. A test plate is positioned on the measurement shaft. The measuring device includes a flexible reservoir positioned inside the measurement shaft that is in contact with the test plate that contains a generally incompressible fluid such that the flexible reservoir undergoes pressure changes when the test plate bears against the reservoir. A plunger shaft is operatively connected to the reservoir and is pushed outwardly therefrom when pressure in the reservoir is increased. The plunger shaft may include indicia indicative of a measurement of a relative bite force. | 1. A patient bite force measuring device, comprising: a handle having first and second ends and at least one side wall extending therebetween, said handle defining an interior space;a measurement shaft fixedly attached to said handle first end and extending outwardly therefrom and having a distal end relative to said handle;a test plate mounted adjacent said distal end of said measurement shaft;a flexible reservoir positioned inside said measurement shaft in operative communication with said test plate and containing a generally incompressible fluid, said reservoir configured to experience a pressure change when said test plate bears against said reservoir;wherein said incompressible fluid is hydraulic fluid;an elongate channel in fluid communication with said reservoir and extending linearly in said interior space of said handle;a plunger shaft having one end operatively positioned in said channel and configured for relative movement therein when a pressure of said fluid is increased or decreased;wherein: said handle second end defines an opening;said plunger shaft includes a second end configured to extend through said opening, said plunger shaft moving outwardly through said opening when a relative pressure in said channel is increased and moving inwardly when a relative pressure in said channel is decreased;a compression spring positioned adjacent said opening and being operatively connected to said plunger shaft, said spring being compressed when said plunger shaft is moved outwardly through said opening, said spring being normally biased to urge said plunger shaft inwardly relative to said handle; andwherein: said plunger shaft includes indicia proximate said plunger shaft second end that is indicative of a relative degree of pressure such that the patient bite force upon said test plate is visually measurable as said plunger shaft extends from said handle second end. 2. The measuring device as in claim 1, wherein said handle is constructed of a hard plastic material. 3. A patient bite force measuring device, comprising: a handle having first and second ends and at least one side wall extending therebetween, said handle defining an interior space;a measurement shaft extending outwardly from said handle first end and having a distal end relative to said handle;a test plate mounted adjacent said distal end of said measurement shaft;a flexible reservoir positioned inside said measurement shaft in operative communication with said test plate and containing a generally incompressible fluid, said reservoir configured to experience a pressure change when said test plate bears against said reservoir;an elongate channel in fluid communication with said reservoir and extending linearly in said interior space of said handle;a plunger shaft having a first end operatively positioned in said channel and configured for relative movement therein when a pressure of said fluid is increased or decreased;said handle second end defines an opening;said plunger... |  | A61B005/103 A61B005/117 G01L001/00 G01L005/00
US08252229 | B2 | 2012-08-28 | Method and system for sterilizing an analyte sensor | 2009-04-10 | In one aspect, there is provided assembling an analyte sensor with an analyte sensor insertion device, packaging the assembled analyte sensor and sensor insertion device in a substantially airtight seal, and irradiating the packaged assembled analyte sensor and sensor insertion device at a predetermined dose using one or more electron beam accelerators. | 1. A method of sterilizing a glucose sensor assembly, the method comprising: assembling a glucose sensor with a sensor mounting unit and a sensor delivery unit, where the glucose sensor comprises at least one electrode, an enzyme area, and a glucose diffusion limiting area, the sensor delivery unit comprises a housing and a metal sharp, and the sensor mounting unit comprises an adhesive;irradiating the assembly with a predetermined dose level and/or for a predetermined time period to sterilize the assembly;packaging the assembly in a first container;packaging the first container in a second container that includes a predetermined number of packaged assemblies; andirradiating the second container including packaged assemblies at a predetermined dose using one or more electron beam accelerators. 2. The method of claim 1, comprising positioning the assembly in a container and sealing the assembly in the container with a cover. 3. The method of claim 2 wherein the container includes thermoformed plastic. 4. The method of claim 2 wherein the cover includes aluminum. 5. The method of claim 2 wherein the cover and the container form the seal with an adhesive material disposed therebetween. 6. The method of claim 1 wherein the assembly is irradiated at a surface dosage of between approximately 25 kGy and 60 kGy. 7. The method of claim 1 wherein the irradiation of the packaged assembled analyte sensor and sensor insertion device results in about 10−6 sterility assurance level. 8. The method of claim 1 wherein the assembly is sterilized to maintain a predetermined sterility level for at least about six months. 9. The method of claim 1 wherein the assembly is sterilized to maintain a predetermined sterility level for at least about 18 months. 10. The method of claim 1 wherein the enzyme area comprises a mediator. 11. The method of claim 10, wherein the enzyme area comprises a redox polymer. 12. The method of claim 11 wherein the redox polymer comprises an osmium-containing polymer. 13. The method of claim 1 wherein the glucose diffusion limiting area comprises a polymer. 14. The method of claim 1 wherein the sensor comprises a substantially planar substrate on which the at least one electrode is positioned. 15. A method of sensor delivery assembly sterilization, comprising: assembling an analyte sensor with an analyte sensor insertion device;packaging the assembled analyte sensor and sensor insertion device in a first container;packaging the first container in a second container that includes a predetermined number of packaged assembled analyte sensors and sensor insertion devices; andirradiating the second container including packaged assembled analyte sensor and sensor insertion device at a predetermined dose using one or more electron beam accelerators. 16. The method of claim 15, wherein the predetermined dose is approximately 30 kGy. 17. The method of claim 15, wherein the packaged assembled analyte sensor and sensor insertion device ar... | Abbott Diabetes Care Inc. | A61L002/00 G01N021/00 A61N005/00 C12Q001/00 C12N013/00 A61B005/05 A61B001/00
US08246554 | B2 | 2012-08-21 | Living body inspection system, living body inspection apparatus, and living body inspection method | 2008-11-14 | Motion of fingers of a subject is dynamically analyzed to provide an estimation index in a hardness of a muscle used in the motion of the fingers. A processing part calculates a speed and acceleration of two fingers on the basis of the motion data of the fingers obtained by a tapping detecting unit, calculates a ratio between the speed and the acceleration, and calculates as an estimation index a mechanical impedance regarding extending force of the fingers and a mechanical impedance regarding opening and closing force of the fingers by applying the calculated ratio to a predetermined equation based on a muscle dynamic model. | 1. A living body inspection system comprising: a tapping detecting unit that detects motion data regarding at least one of a distance, a speed, and an acceleration, of two fingers of a hand of a subject, in tapping operation including open and closing motions of the fingers; anda living body inspection apparatus that calculates an estimation index regarding finger motion of the subject on the basis of the motion data, including:a storage; anda processing part programmed to:obtain a speed and an acceleration on the basis of the motion data from the tapping detecting unit,calculate the estimation index by calculating at least one of(a) a mechanical impedance regarding the extending force of the fingers, and(b) a mechanical impedance regarding an opening and closing force of the fingers, by using the speed and acceleration in a predetermined equation based on a muscle dynamic model, that uses a ratio between the speed and the acceleration, andconvert into normalized values the at least one of (a) the mechanical impedance regarding the extending force of the fingers, and (b) the mechanical impedance regarding the opening and closing force of the fingers, by dividing the at least one of the mechanical impedances by a mass of the fingers, andstore the normalized values in the storage. 2. The living body inspection system as claimed in claim 1, wherein the processing part converts the mechanical impedance regarding the extending force of the fingers, and the mechanical impedance regarding the opening and closing force of the fingers, into values normalized with average values and standard deviations as the calculated estimation index. 3. The living body inspection system as claimed in claim 1, wherein the processing part calculates the mechanical impedance regarding the extending force of the fingers as a mechanical resistance, and calculates the opening and closing force of the fingers as a compliance or a spring constant. 4. The living body inspection system as claimed in claim 1, wherein the predetermined equation comprises: an equation that calculates a value obtained by adding a value of the speed divided by the acceleration regarding an opening motion of the fingers to a value of the speed divided by the acceleration regarding an closing motion of the fingers; andan equation that calculates a value obtained by subtracting a value of the speed divided by the acceleration regarding a closing motion of the fingers from a value of the speed divided by the acceleration regarding an opening motion of the fingers. 5. The living body inspection system as claimed in claim 1, wherein the processing part is programmed by, and configured by, instructions stored in the storage. 6. A living body inspection apparatus that calculates an estimation index regarding finger motion of the subject on the basis of motion data obtained from a tapping detecting unit that detects the motion data regarding at least one of a distance, a speed, and an acceleration, of tw... | Hitachi Consumer Electronics Co., Ltd. | A61B005/103 A61B005/117 A61B005/00 G01P015/00 G01P005/00 G01P007/00 G01P009/00 G01P011/00 G01L005/16
US08626280 | B2 | 2014-01-07 | Methods and devices for accurately classifying cardiac activity | 2012-03-30 | Methods, systems, and devices for signal analysis in an implanted cardiac monitoring and treatment device such as an implantable cardioverter defibrillator. In illustrative examples, captured data including detected events is analyzed to identify likely overdetection of cardiac events. In some illustrative examples, when overdetection is identified, data may be modified to correct for overdetection, to reduce the impact of overdetection, or to ignore overdetected data. New methods for organizing the use of morphology and rate analysis in an overall architecture for rhythm classification and cardiac signal analysis are also discussed. | 1. An implantable cardiac stimulus device (ICSD) comprising a canister housing operational circuitry and a lead electrode assembly including a plurality of electrodes disposed thereon, with the lead electrode assembly configured to couple to the canister to electrically couple the operational circuitry to the electrodes on the lead electrode assembly, the operational circuitry being configured to perform a method of cardiac signal analysis comprising: the operational circuitry detecting a series of events;the operational circuitry identifying intervals between consecutive detected events;the operational circuitry marking individual detected events as either True or False based upon a set of rules directed at identifying overdetections;the operational circuitry determining whether a pattern of overdetection has been identified and: a) if so, the operational circuitry discarding detected events marked as False and the operational circuitry combining intervals on either side of discarded events into combined intervals; orb) if not, the operational circuitry marking False detected events as suspect;the operational circuitry performing rate analysis using combined intervals, if any, and intervals between consecutive true events, but not using intervals immediately before and after suspect events, if any; andthe operational circuitry using the rate analysis to determine whether a high cardiac rate condition needing therapy is likely occurring. 2. The ICSD of claim 1 wherein the operational circuitry is further configured to also determine whether a malignant cardiac rhythm is occurring and, if so, to deliver electrical therapy in response to the malignant cardiac rhythm. 3. The ICSD of claim 1 wherein the operational circuitry is further configured such that the step of determining whether a pattern of overdetection has been identified includes: the operational circuitry observing whether a pattern of alternating long-short intervals appear between detected events; andthe operational circuitry observing whether a pattern of alternating True-False markings occurs;wherein if either the pattern of alternating long-short intervals or the pattern of alternating True-False markings is found, a pattern of overdetection is identified. 4. The ICSD of claim 1 wherein the operational circuitry is further configured to determine whether any of the detected events results from or is masked by noise, wherein the operational circuitry is also configured to mark as suspect any detected events resulting from or masked by noise, as well as the intervals immediately before and after such events. 5. The ICSD of claim 4 wherein: the operational circuitry is configured to perform correlation analysis of a detected event by comparing a detected event to a template; andthe set of rules directed at identifying overdetections includes a rule for identifying an overdetection indicated by a set of detected events in which an alternating pattern of correlation occurs. 6. The ... | Cameron Health, Inc. | A61B005/0468
US08932288 | B2 | 2015-01-13 | Medical apparatus system having optical fiber load sensing capability | 2011-04-28 | An apparatus and method for diagnosis or treatment of a vessel or organ. The apparatus includes a deformable body such as a catheter having a tissue ablation end effector and an irrigation channel in fluid communication therewith. At least two sensors are disposed within a distal extremity of the deformable body, the sensors being responsive to a wave in a specified range of frequency to detect deformations resulting from a contact force applied to the distal extremity. A microprocessor can be operatively coupled with the sensors to receive outputs therefrom, the microprocessor being configured to resolve a multi-dimensional force vector corresponding to the contact force. In one embodiment, the sensors are fiber Bragg grating sensors, and the wave is injected into the fiber Bragg grating strain sensors from a laser diode. | 1. An apparatus for diagnosis or treatment of a vessel or organ, comprising: a deformable body that defines a longitudinal axis and having a distal extremity, said distal extremity including a tissue ablation end effector having irrigation ports;at least one irrigation channel disposed within said deformable body, said at least one irrigation channel being in fluid communication with said irrigation ports;at least two optical fiber sensors disposed within said distal extremity to detect deformations imposed on said deformable body resulting from a contact force applied to said distal extremity, said optical fiber sensors being responsive to a wave in a specified range of frequency to detect said deformation; anda microprocessor operatively coupled with said at least two optical fiber sensors and adapted to receive outputs therefrom, said microprocessor being configured to resolve a multi-dimensional force vector from said outputs, said multi-dimensional force vector corresponding to said contact force applied to said distal extremity and including an axial component that is substantially parallel with said longitudinal axis. 2. The apparatus of claim 1 wherein said at least two optical fiber sensors are fiber Bragg grating strain sensors. 3. The apparatus of claim 2, wherein said wave is injected into said fiber Bragg grating strain sensors from a laser diode. 4. The apparatus of claim 1, further comprising a controller operatively coupled with said outputs from said at least two optical fiber sensors, said controller being programmed to control operation of said tissue ablation end effector based on said outputs. 5. The apparatus of claim 4, further comprising an actuator operatively coupled with said controller and with said deformable body proximal to said distal extremity, said controller being programmed to control said actuator for manipulation of said deformable body. 6. The apparatus of claim 4 wherein said controller is configured to enable energization of said tissue ablation end effector when a magnitude of said multi-dimensional force vector exceeds a predetermined minimum value. 7. The apparatus of claim 1, wherein a direction of said multi-dimensional force vector ranges from a purely axial force to a purely lateral force. 8. The apparatus of claim 1, wherein said at least two optical fiber sensors are at least three optical fiber sensors that measure deformations imposed on the deformable body to be measured at three or more non-planar points. 9. The apparatus of claim 1, wherein said tissue ablation end effector is a radiofrequency ablation electrode. | Endosense SA | A61B018/12 A61B005/00 A61B019/00 A61B018/14 A61B017/00
US08535272 | B2 | 2013-09-17 | Sealing member for a catheter | 2012-04-30 | A catheter includes a proximal end, a distal end, a tubular member, and an inner member extending through the tubular member. The inner member is movable axially relative to the tubular member. The catheter also includes a seal member including a first portion and a second portion. The seal member extends between the tubular member and the inner member. The first portion of the seal member remains stationary relative to the tubular member, and the second portion of the seal member remains stationary relative to the inner member during relative axial movement between the tubular member and the inner member. | 1. A catheter system comprising: a flexible, tubular outer member sized and configured for insertion into a living body;a flexible inner member extending through at least a portion of said outer member, said inner member movable axially relative to said outer member; anda rolling seal comprising a first portion and a second portion, said seal extending between said outer member and said inner member, said second portion of said seal remaining stationary relative to said inner member during relative axial movement between said tubular outer member and said inner member. 2. A catheter in accordance with claim 1 wherein said inner member comprises at least one of a rod and an inner tubular member. 3. A catheter in accordance with claim 1 further comprising an outer tubular sheath, said outer member extending at least partially through said outer tubular sheath, said inner member comprises an inner tubular member, said catheter system further comprising a basket electrode assembly connected to a distal end of said inner tubular member and configured to be extended from, and retracted into, said outer tubular sheath. 4. A catheter in accordance with claim 1 wherein said rolling seal is configured to roll along both said inner member and said outer member when relative movement occurs between said inner member and said outer member. 5. A catheter in accordance with claim 1 wherein said seal comprises a cavity at least partially filled with a fluid. 6. A catheter in accordance with claim 5 wherein said fluid comprises at least one of CO2, silicone gel, water, saline solution, and a biocompatible material. 7. A medical kit comprising: a flexible, tubular outer sheath;a flexible inner catheter extending through at least a portion of said outer sheath; anda rotatable seal comprising a first portion and a second portion, said first portion configured to contact said outer sheath, said second portion configured to contact said inner catheter, wherein said rotatable seal is configured to rotate along both said inner catheter and said outer sheath when relative movement occurs between said inner catheter and said outer sheath. 8. A catheter in accordance with claim 7 wherein said second portion of said seal member is configured to remain stationary relative to said inner catheter during relative axial movement between said outer sheath and said inner catheter. 9. A catheter in accordance with claim 7 wherein said seal member is configured to prevent fluid flow between said outer sheath and said inner catheter. 10. A catheter in accordance with claim 7 wherein said inner catheter comprises a tubular member. 11. A catheter in accordance with claim 7 wherein said seal comprises a cavity at least partially filled with a fluid. 12. A catheter in accordance with claim 11 wherein said fluid comprises at least one of CO2, silicone gel, water, saline solution, and a biocompatible material. 13. A catheter system in accordance with claim 1 wherein said system... | St. Jude Medical, Atrial Fibrillation Division, Inc. | A61M005/178 A61M005/32 A61M025/00 A61M039/02
US08251926 | B2 | 2012-08-28 | Pacifier system for studying and stimulating the human orofacial system | 2005-08-22 | The present subject matter is suited for evaluating biomechanics and electrophysiology of an infant's orofacial system during sucking. The present subject matter includes at least one orofacial sensor and a processor. In various examples, the present subject matter additionally includes one or a combination of: a pacifier having a baglet, a receiver assembly, a stimulation device, a memory, a display, and data acquisition and analysis software. Advantageously, the present subject may non-invasively sample and analyze suck and may stimulate nerve endings in the face of an infant. | 1. A system for use with a subject having a mouth, the system comprising: a baglet, adapted for non-nutritive sucking on by the subject;a plurality of orofacial sensors, adapted to sense at least one non-nutritive suck signal and at least one facial musculature signal, the plurality of orofacial sensors including a plurality of electrodes configured to sense the at least one facial musculature signal;a processor, adapted to receive the at least one non-nutritive suck signal and the at least one facial musculature signal; anda stimulus device configured to apply a mechanical stimulus on tissue of the subject outside of the subject's mouth, the stimulus device using at least one sensor for operating the stimulus device under force-feedback, such that the stimulus device is programmed to follow movement of at least a portion of the tissue outside of the subject's mouth to impart stimulus delivery,wherein the processor is configured to automatically compute a non-nutritive suck profile indication using one or both of: the at least one non-nutritive suck signal and the at least one facial musculature signal, and to compute a suck deficiency indication using, at least in part, the non-nutritive suck profile indication and a predetermined suck profile, and the stimulus device provides the stimulus based, at least in part, on the suck deficiency indication. 2. The system as recited in claim 1, wherein the baglet comprises a baglet opening, and wherein an orofacial sensor is pneumatically coupled to the baglet opening to sense the at least one non-nutritive suck signal. 3. The system as recited in claim 2, wherein the orofacial sensor pneumatically coupled to the baglet opening is a pressure transducer. 4. The system as recited in claim 2, further comprising a receiver assembly couplable with the orofacial sensor pneumatically coupled to the baglet opening, wherein the receiver assembly is adapted for detachable coupling of the baglet. 5. The system as recited in claim 1, wherein plurality of electrodes include at least some electrodes spaced 4.5 millimeters apart from one another. 6. The system as recited in claim 5, wherein the plurality of electrodes are located at a baglet base to sense the at least one facial musculature signal of the subject. 7. The system as recited in claim 1, wherein the plurality of electrodes includes at least some electrodes arranged annularly at a base of the baglet and 4 millimeters in diameter. 8. The system as recited in claim 7, further comprising a stimulus control module adapted to provide a stimulus control signal to the stimulus device. 9. The system as recited in claim 1, wherein the stimulus device further comprises: a motor, adapted to transpose a stimulus control signal to a mechanical action; anda stimulus applicator mechanically coupled to the motor, the stimulus applicator adapted to impart force to the subject's orofacial system. 10. The system as recited in claim 9, wherein the motor further comprise... | University of Kansas | A61B005/103 A61B005/117 A61J017/00
US08855732 | B2 | 2014-10-07 | Non-invasive apparatus and method for measuring human metabolic conditions | 2011-02-16 | In a non-invasive human metabolic condition measuring apparatus and method, a micro-light source emits an incident light having a wavelength from 329 nm to 473 nm to trigger a mitochondrial metabolite of a human mucosa tissue, and the metabolite is excited to generate a fluorescent signal having a wavelength from 405 nm to 572 nm, and the fluorescent signal is filtered by an optical filter, received by a micro receiver, and amplified by an amplification circuit sequentially, and then a filter circuit and an analog/digital conversion circuit of a microprocessing unit are provided for filtering and performing an analog/digital signal conversion respectively, so that the metabolite content can be calculated by the computation to provide human metabolic conditions, and a combination of micro components and circuits is used for miniaturizing the apparatus to provide a convenient carry of the apparatus. | 1. A portable non-invasive human metabolic condition measuring apparatus, comprising: a miniature casing adapted for insertion into a body cavity of a patient or placement adjacent the patient's body;at least one micro-light source located within said miniature casing, for emitting an incident light having a wavelength from 329 nm to 473 nm to excite a metabolite to emit a fluorescent signal having a wavelength from 405 nm to 572 nm;at least one optical filter, located within said miniature casing adjacent the micro-light source, for filtering an optical signal other than the fluorescent signal;at least one micro receiver, located within said miniature casing adjacent the micro-light source, for receiving a fluorescent signal passed through the optical filter;an amplification circuit, located within said miniature casing and electrically coupled to the micro receiver, for amplifying the fluorescent signal;a microprocessing unit, positioned external said miniature casing and electrically coupled to the amplification circuit, and including a filter circuit and an analog/digital conversion circuit, for filtering the amplified fluorescent signal, performing an analog/digital signal conversion, and calculating a computational value related to the metabolite by a computational processing; andan elongated handle for structurally and electrically coupling said microprocessing unit to said miniature casing, said elongated handle adapted to be grasped by a hand of a user for manipulating the miniature casing. 2. The portable non-invasive human metabolic condition measuring apparatus of claim 1, comprising one of the micro-light sources and one of the micro receivers, wherein the micro-light source emits an ultraviolet light having a wavelength from 329 nm to 403 nm, and the metabolite is FAD, and the FAD absorbs the ultraviolet light to generate a fluorescent signal having a wavelength from 405 nm to 495 nm, and the computational value is a FAD content. 3. The portable non-invasive human metabolic condition measuring apparatus of claim 1, comprising one of the micro-light sources and one of the micro receivers, wherein the micro-light source emits a blue light having a wavelength from 387 nm to 473 nm, and the metabolite is NADH, and the NADH absorbs the blue light to generate a fluorescent signal having a wavelength from 468 nm to 572 nm, and the computational value is a NADH content. 4. The portable non-invasive human metabolic condition measuring apparatus of claim 1, comprising two of the micro-light sources and two of the micro receivers, wherein each micro-light source sequentially emits an ultraviolet light having a wavelength from 329 nm to 403 nm and a blue light having a wavelength from 387 nm to 473 nm, and the metabolites are FAD and NADH, and the FAD absorbs the ultraviolet light to generate a fluorescent signal having a wavelength from 405 nm to 495 nm, and the NADH absorbs the blue light to generate a fluorescent signal having a wavelengt... | Southern Taiwan University | A61B005/1455 A61B005/00
US10123733 | B2 | 2018-11-13 | Skin elasticity measurement | 2012-05-01 | A method of measuring a characteristic of a skin, including varying an air pressure in a chamber positioned adjacent to a skin, in which the chamber has an opening that exposes the skin to changes in the air pressure in the chamber. A plurality of measurements of surface profiles of the skin are made over a period of time as the surface profile of the skin varies in response to changes in the air pressure. | 1. A method comprising: attaching an object to a surface of a skin using an adhesive;magnetically coupling a slider of a linear potentiometer attached to an inner wall of a chamber positioned adjacent to the skin, or a connecting shaft coupled to the slider, to the object attached to the surface of the skin, in which different positions of the slider correspond to different voltage outputs of the potentiometer;varying an air pressure in the chamber, including abruptly increasing the air pressure from a preset low-pressure level to an atmospheric pressure, the chamber having an opening that exposes the skin to the variations in the air pressure in the chamber;making a plurality of measurements of a level of the surface of the skin over a period of time as the surface of the skin rises or falls in response to the variations in the air pressure in the chamber, includingidentifying a highest point of the skin surface, anddetermining how the highest point of the skin changes over time in response to the changes in the air pressure in the chamber; andusing a data processor to process information about how the highest point of the skin changes over time in response to the changes in the air pressure in the chamber to determine the elasticity of the skin;wherein measuring the level of the surface of the skin comprises using the potentiometer to measure a height of the object attached to the surface of the skin. 2. The method of claim 1 in which making a plurality of measurements of the level of the surface of the skin comprises determining the amount of time for the highest point of the skin to drop to a predetermined height. 3. The method of claim 2, comprising determining the elasticity of the skin based on the amount of time for the highest point of the skin to reach the predetermined height. 4. The method of claim 1 in which making a plurality of measurements of the level of the surface of the skin comprises determining an amount of change in the height of the highest point of the skin after a predetermined period of time. 5. The method of claim 4, comprising determining the elasticity of the skin based on the amount of change in the height of the highest point of the skin after the predetermined period of time. 6. The method of claim 1 in which the skin comprises the skin of a person or an animal, and the method further comprises providing an indication of a likelihood of dehydration of the person or the animal based on the elasticity of the skin. 7. A method comprising: placing a chamber over a skin, wherein the chamber comprises an opening that exposes the skin to changes in air pressure within the chamber;changing the air pressure within the chamber, including abruptly increasing the air pressure from a preset low pressure level to an atmospheric pressure, such that a level of the surface of the skin rises or falls within the chamber over a period of time in response to the changes in the air pressure within the chamber;making a plurality o... | - | A61B005/00
US09795327 | B2 | 2017-10-24 | Measuring apparatus and measurement method | 2010-09-13 | Disclosed is a measuring device for obtaining numerical information concerning a substance present in the interstitial subcutaneous fluid, the device being equipped with a sensor unit that outputs signals in accordance with the numerical information concerning the substance and an arithmetic unit (control unit) that receives the signals outputted from the sensor unit and arithmetically processes the signals. The sensor unit is equipped with a sensor, some of which is punctured into the skin. The arithmetic unit (control unit) has been disposed so as to be separate from the sensor unit. | 1. A measuring apparatus that measures numeric information about a substance contained in at least one carrier selected from subcutaneous interstitial fluid and blood, comprising: a sensor section having a sensor outputting a signal in accordance with the numeric information, a support film that supports the sensor, and an adhesive film that affixes the sensor section to the skin; anda computing section that is disposed on a garment of a user utilizing said measuring apparatus and receives the signal outputted by the sensor and performs computational processing based on the signal,the sensor comprising a deployed portion deployed under the skin and a base portion disposed over the surface of the skin, andthe computing section being disposed so as to be isolated from the sensor section, whereinwhen the deployed portion extends not through the adhesive film but through the support film and the base portion is disposed on the support film, the sensor is supported by the support film and the deployed portion is deployed under the skin,the sensor section comprises, as the adhesive film, two or more pieces of adhesive film having a first adhesive layer on one side, andthe two or more pieces of adhesive film are strip-like in shape and are capable of adhesion to both said sensor section and the skin through the medium of the first adhesive layer of the adhesive film in respectively different locations on an upper face of said sensor section,wherein the computing section communicates with the sensor section via wireless communication,wherein the sensor section includes a water impermeable film having a second adhesive layer on one side, and the water impermeable film is formed so as to prevent the ingress of moisture to the base portion when it covers the base portion with the second adhesive layer facing the base portion, the second adhesive layer of the water impermeable film being configured to be in contact with the skin, andthe sensor section includes a signal transmitting unit connected to the sensor through a wire, and the signal transmitting unit is not covered by the water impermeable film. 2. The measuring apparatus according to claim 1, further comprising a transmitting section wirelessly transmitting the outcome of the computational processing performed by the computing section to an external location, and a housing containing both the computing section and the transmitting section. 3. The measuring apparatus according to claim 2, further comprising a receiver that receives the outcome of the computational processing transmitted by the transmitting section and displays numeric information about the substance based on the outcome of the computational processing. 4. The measuring apparatus according to claim 1, further comprising an amplifier circuit that amplifies the signal outputted by the sensor, wherein the amplifier circuit is provided in at least one location selected from the sensor section and a portion electrically connected to the... | Arkray, Inc. | A61B005/05 A61B005/145 A61B005/1486 A61B005/00
US10448893 | B2 | 2019-10-22 | Method and apparatus for detecting respiratory effort | 2012-01-18 | Devices and systems provide methods for detecting respiratory related effort from movements associated with the head or face. In one embodiment, a strain signal is measured by one or more sensors. A processor may analyze the head strain signal to detect respiratory related effort. Detection of effort may serve as a basis for identifying sleep disordered breathing events. For example, the analysis may serve as part of a detector to identify central or obstructive apneas or central or obstructive hypopneas. Sensors may be integrated with headgear to support them at desired locations of the face or head. Strain from head movement may be detected by measuring, for example, tension of the headgear or force applied against the headgear. The headgear may serve as an independent support for the sensors or as a component of a respiratory treatment apparatus, such as a mask or cannula. | 1. A method for detecting respiratory related effort comprising: using a sensor to generate a strain signal, the strain signal including one or both of a mouth strain signal and a jaw strain signal, the sensor being configured with a respiratory mask or headgear of a respiratory treatment apparatus to sense mask force or headgear tension, the headgear tension concerning change in tension of a strap of the headgear, wherein the sensor is configured to generate the strain signal in response to movement of one or both of a user's mouth and jaw;receiving the strain signal and a flow signal from a flow sensor in a processor, anddetecting breathing related events in the processor with the flow signal and strain signal, the detecting comprising analyzing the strain signal in the processor to detect respiratory related effort,wherein the analyzing comprises a comparison of the strain signal and a threshold value;and automatically controlling a change to a respiratory treatment variable in a controller of the respiratory treatment apparatus, based on the analyzing of the strain signal and the flow signal. 2. The method of claim 1 wherein the threshold is derived from a prior mouth strain signal or jaw strain signal measured with the sensor. 3. The method of claim 1 wherein the method further comprises indicating, with the processor, a type of detected apnea or hypopnea based on the analyzing of the strain signal, wherein the type of detected apnea or hypopnea is identified as one of central, obstructive or mixed, depending on a presence of respiratory effort. 4. The method of claim 1 further comprising identifying, with the processor, a respiratory related arousal event based on the comparison. 5. The method of claim 1 wherein the sensor comprises a strain gauge, a piezoresistor, a tensometer or a spring gauge. 6. The method of claim 5 wherein the sensor is a component of headgear. 7. The method of claim 6, wherein the sensor is configured to detect changes in tension of one or more straps of the headgear. 8. The method of claim 6 wherein the sensor is configured to detect changes in head or face contact compression with a portion of the headgear. 9. The method of claim 5 wherein the sensor is a component of headgear for a patient interface for a respiratory treatment apparatus, the patient interface comprising a respiratory mask and a breathable gas conduit. 10. The method of claim 5 wherein the sensor is a component of a patient interface for a respiratory treatment apparatus, the patient interface comprising a respiratory mask and a breathable gas conduit. 11. The method of claim 1 wherein the respiratory treatment variable comprises pressure. 12. The method of claim 1, wherein the step of analyzing the strain signal with a processor comprises: generating a first and a second filtered strain signals based on the strain signal;making a comparison based on the first and the second filtered strain signals; andgenerating an indicator of a presen... | ResMed Pty Ltd | A61B005/113 A61B005/00 A61M016/00 A61M016/06 A61B005/08
US09402551 | B2 | 2016-08-02 | Pulse detector with unworn-state detection | 2012-02-09 | To detect whether the pulse detector is in an unworn state, the pulse detector is provided for detecting a pulse signal that originates in the pulse of a subject has a pulse wave sensor, a pulse wave sensor sensitivity adjustment section that adjusts the sensitivity of the pulse wave sensor, a body movement sensor, and an unworn-state detector that detects that the pulse detector has been removed from the subject and is in an unworn state, on the basis of the sensitivity of the pulse wave sensor sensitivity adjustment section and a body movement sensor signal outputted from the body movement sensor. | 1. A pulse detector that detects a pulse signal originating from a pulse of a subject and an unworn state of the pulse detector, the unworn state being a state in which the pulse detector has been removed from the subject, the pulse detector comprising: a pulse wave sensor outputting a pulse wave signal that includes the pulse signal;an amplifier amplifying the pulse signal;a pulse wave sensor sensitivity adjustment section that adjusts a sensitivity of the pulse wave sensor based on an input signal to the pulse wave sensor or an intensity of the pulse wave signal, the sensitivity being a gain of the amplifier;a body movement sensor that detects body movement of the subject and outputs a body movement sensor signal originating from the body movement;an unworn-state detector that detects, at predetermined time intervals, an unworn state;wherein to detect the unworn state at a current timing, which is subsequent to a previous timing with one of the predetermined time intervals between the previous timing and current timing, the unworn state detector;obtains the sensitivity,determines whether or not the unworn state has been detected at the previous timing, wherein in response to determining that the unworn-state detector has detected the unworn state at the previous timing, setting a first level as a sensitivity threshold,wherein in response to determining that the unworn-state detector has not detected the unworn state at the previous timing, setting a second level, which is greater than the first level, as the sensitivity threshold; andwherein the unworn-state detector detects the unworn state at the current timing in response to determining that the sensitivity is greater than the sensitivity threshold, and determining that a level of the body movement sensor signal outputted from the body movement sensor is less than a predetermined movement threshold value. 2. The pulse detector according to claim 1, wherein the pulse detector has a subject information acquisition section that acquires at least one of biological information of the subject and accompanying information related to activity by the subject; andthe unworn-state detector stops operation of the subject information acquisition section when detecting the unworn state. 3. The pulse detector according to claim 1, further comprising a frequency analyzer that performs frequency analysis at the predetermined time intervals based on the pulse wave signal or a filtered signal obtained by subjecting the pulse wave signal to filtering for suppressing noise included in the pulse wave signal, whereinthe unworn-state detector stops a frequency analysis operation carried out by the frequency analyzer when the unworn state has been detected. 4. The pulse detector according to claim 1, wherein the pulse wave sensor sensitivity adjustment section adjusts the gain of the amplifier such that the pulse wave sensor outputs the pulse wave signal having a fixed level. 5. The pulse detector according to c... | Seiko Epson Corporation | A61B005/02 A61B005/024 A61B005/11 A61B005/00
US09272108 | B2 | 2016-03-01 | Oxygen mask | 2011-01-04 | An anatomical shaped oxygen face mask with ports allows medical procedures to take place while the mask remains affixed to patient's face covering both mouth and nose. The mask is specially designed to allow the patient to ventilate spontaneously while at the same time allowing access for instruments by means of ports located at the front of the mask. One port may be used for procedures while another port can be used for suctioning of secretion and blood or for providing oxygen. | 1. A multifunction oxygen mask for attaching to a face of a patient for enabling medical procedures to be performed comprising: at least two instrument ports corresponding to an upper port and a lower port;said ports being usable for medical instrument access and configured to be disposed along a vertical line bisecting a face of said mask, said mask configured to extend from approximately a midpoint of a patient's nose to over a chin of said patient;a center area of said face of said mask having said upper port located on a first transitional downward sloping plane parallel to said vertical line and said lower port being located on a second transitional downward sloping plane which is angled inward at an acute angle with respect to said first transitional downward sloping plane toward said face of said patient and located at approximately a midpoint along said face of said mask immediately below said upper port, wherein when attached to the face of the patient, said upper port is located opposite a nose tip of said patient and said lower port is located opposite a mouth of said patient and angled towards nostrils of said patient;each of said at least two instrument ports having an unblocked and nonfenestrated opening cylindrically protruding from an outer surface of said mask and being of a sufficient size and aligned to pass medical instruments into the mask during a medical procedure;said upper port on said first transitional downward sloping plane and said lower port on said second transitional downward sloping plane being angled toward said nostrils of said patient when wearing said mask and located in an arrangement wherein a first of said medical instruments can be inserted through said upper port into either said nostrils or mouth of said patient and a second of said medical instruments can be inserted through said lower port into either said nostrils or mouth of said patient; andsaid medical instruments including one of a group consisting of an endoscope, a TEE Probe, and a flexible fiberoptic laryngoscope or bronchoscope. 2. The oxygen mask of claim 1, further comprising one or more caps, each cap comprising a multiplicity of exhalation pores, and each cap matingly affixable to a corresponding port. 3. The oxygen mask of claim 2, further comprising tubular means for conveying oxygen into the mask. 4. The oxygen mask of claim 3, further comprising tubular means for sampling carbon dioxide. 5. The oxygen mask of claim 1, wherein the oxygen mask is transparent to facilitate said insertion of said medical instruments or a tube. 6. The oxygen mask as recited in claim 1 wherein said mask comprises a cap on each port enabling said mask to function as an oxygen face mask. 7. A multifunction oxygen mask for attaching to a face of a patient for enabling medical procedures to be performed comprising: at least two instrument ports corresponding to an upper port and a lower port;said ports being usable for medical instrument access and configu... |  | A61B018/02 A61M016/06 A61M016/04 A61M016/08 A61M016/10
US20120215126 | A1 | 2012-08-23 | DETERMINING DYNAMIC AIRWAY RESPONSE IN A SUBJECT | 2010-08-06 | A method for assessing a broncho-dynamic response in a subject includes introducing a sound signal having known characteristics into the airway of a subject, detecting one or more responsive sound signals at one or more locations on the thorax, administering a broncho-effector to the subject, and determining the subject's response to the broncho-effector by monitoring the one or more responsive sound signals before and after administering the broncho-effector. Changes in the responsive sound signal characteristics indicate the subject's broncho-dynamic response to the broncho-effector. Apparatus for assessing broncho-dynamic response in a subject is also provided. | 1. A method for assessing a broncho-dynamic response in a subject, including the steps of: introducing a sound signal having known characteristics into an airway of the subject;detecting one or more responsive sound signals at one or more locations positioned on a thorax of the subject;administering a broncho-effector to the subject; anddetermining a response to the broncho-effector by monitoring the one or more responsive sound signals from the subject at a first time before administering the broncho- effector and a second time after administering the broncho-effector; wherein changes in the one or more responsive sound signals detected at the first time and the one or more responsive sound signals detected at the second time indicate the broncho-dynamic response to the broncho-effector. 2. A method according to claim 1 further including the step of obtaining a reference signal from a transducer positioned and brought into contact with a neck of the subject, just below a glottis. 3. A method according to claim 1 including the step of determining a baseline measurement of acoustic transmission of the subject prior to administering the broncho-effector. 4. A method according to claim 1 further including monitoring the one or more responsive sound signals during the step of administering the broncho-effector. 5. A method according to claim 1 including the step of determining an acoustic transmission of the subject, and further wherein: (i) a given decrease in acoustic transmission in response to the broncho-effector is used to quantify a broncho-constrictive response in the subject; and(ii) a given increase in acoustic transmission in response to the broncho-effector is used to quantify a broncho-dilating response in the subject. 6. A method according to claim 1 wherein the broncho- effector is selected from a group including: (a) chemical effectors; (b) environmental effectors; (c) mechanical effectors; and (d) biological effectors. 7. A method according to claim 1 including the step of continuously monitoring the broncho-dynamic response over a period of time. 8. A method according to claim 1 wherein the sound signal is introduced into the airway continuously or intermittently. 9. A method according to claim 1 including the step of correcting the response to the broncho-effector for effects on the responsive sound signal which are attributable to changes in lung volume due to respiration. 10. A method according to claim 9 wherein changes in lung volume due to respiration affect at least one of a responsive sound signal magnitude and a propagation delay, and the correcting step includes at least one of: (a) characterizing a changing volume-effect of respiration on the responsive sound signal magnitude and applying a magnitude correction factor to the responsive sound signal based on the magnitude characterization; and(b) characterizing the changing volume-effect of respiration on the responsive sound signal propagation delay and applying ... | - | A61B007/00 A61B005/091
US20120172674 | A1 | 2012-07-05 | SYSTEMS AND METHODS FOR CLINICAL DECISION SUPPORT | 2010-12-30 | Systems and methods for providing clinical decision support are provided. It is determined whether a health attribute qualifies for a condition for which a care provider is to be notified. When the health attributes qualifies for such a condition, a patient indication is provided. A first care protocol that includes a plurality of rules and that corresponds to the patient indication is selected. From the plurality of rules, a first plurality of treatment-observation options is generated. Each of the first plurality of treatment-observation options is displayed. A first user-generated response that corresponds to at least one of the plurality of treatment-observation options is received. A treatment recommendation is determined based at least in part on the first user-generated response. The treatment recommendation is displayed. Feedback is accepted with respect to the treatment recommendation. | 1. A computer-implemented method to provide clinical decision support, the method comprising: receiving a plurality of care protocols and at least one health attribute of a patient;determining whether the at least one health attribute qualifies for a condition for which a care provider is to be notified;providing via a user interface a patient indication, when the at least one health attribute qualifies for the condition, to notify the care provider that the patient qualifies for a care treatment;selecting from the plurality of care protocols a first protocol that corresponds to the patient indication and that includes a first plurality of rules;generating from the first plurality of rules a first plurality of treatment-observation options;displaying via the user interface each of the first plurality of treatment-observation options and a suggestion regarding a recommended treatment-observation option, to enable the care provider to determine which of the first plurality of treatment-observation options applies to the patient;receiving a first user-generated response that corresponds to at least one of the first plurality of treatment-observation options;determining a treatment recommendation based at least in part on the first user-generated response;displaying via the user interface the treatment recommendation to notify the care provider of the treatment recommendation for the care treatment; andaccepting feedback with respect to the treatment recommendation applied to the patient. 2. The method of claim 1, wherein determining the treatment recommendation comprises: generating from the first plurality of rules a second plurality of treatment-observation options;displaying via the user interface each of the second plurality of treatment-observation options, to enable the care provider to determine which of the second plurality of treatment-observation options applies to the patient;receiving a second user-generated response that corresponds to at least one of the second plurality of treatment-observations options; anddetermining the treatment recommendation based at least in part on the first and second user-generated responses. 3. The method of claim 1, further comprising displaying via the user interface a graphical representation of the first protocol. 4. The method of claim 3, wherein the graphical representation is a flow diagram that depicts each of the first plurality of rules, any relationships among each of the first plurality of rules, and the treatment recommendation. 5. The method of claim 1, further comprising displaying via the user interface a diagnosis of the condition. 6. The method of claim 1, further comprising: determining from the at least one health attribute at least one target health attribute, anddisplaying via the user interface the at least one target health attribute to notify the care provider of the at least one target health attribute that the treatment recommendation seeks to accomplish. 7. The method of cl... | General Electronic Company | A61B005/00
US20120172763 | A1 | 2012-07-05 | MEASUREMENT DEVICE | 2010-07-01 | A handheld measurement device (10) for enabling a user to measure a person's muscle strength and range of motion associated with a limb movement about a joint in a movement plane. The device comprises a contact surface (28) that is arranged to contact a part of the person's limb, a 3D orientation sensor that is arranged to sense the 3D orientation of the device in 3D space and generate representative 3D orientation signals during the limb movement, and a force sensor that is arranged to sense the force applied by the person's limb to the contact surface and generate representative force signals. A control system receives the 3D orientation and force signals and processes those signals to generate force data and angular rotation data. | 1. A handheld measurement device for enabling a user to measure a person's muscle strength and range of motion associated with a limb movement about a joint in a movement plane, comprising: a handheld housing having a contact surface that is arranged to contact a part of the person's limb during the limb movement;a 3D orientation sensor mounted within the housing that is arranged to sense the 3D orientation of the device in 3D space and generate representative 3D orientation signals during the limb movement;a force sensor associated with the contact surface that is arranged to sense the force applied by the person's limb to the contact surface and generate representative force signals during the limb movement; anda control system that is arranged to concurrently receive the 3D orientation signals and force signals from the respective sensors during a limb movement and process those signals to generate force data indicative of the force applied by the person's limb to contact surface during the limb movement and angular rotation data indicative of the angle of rotation of the limb about the joint in the movement plane during the limb movement. 2. A handheld measurement device according to claim 1 wherein the control system is arranged to process the 3D orientation signals from the 3D orientation sensor to generate 3D orientation representations of the device with reference to a 3-axis local device coordinate system and a 3-axis global coordinate system during the limb movement. 3. A handheld measurement device according to claim 2 wherein the 3D orientation sensor comprises a 3-axis accelerometer that is arranged to generate accelerometer signals representing the three orthogonal components of the gravity vector in the local device coordinate system and a 3-axis magnetometer that is arranged to generate magnetometer signals representing the three orthogonal components of the Earth's magnetic field vector in the local device coordinate system, and wherein the control system is arranged to generate the 3D orientation representations based on the accelerometer and magnetometer signals. 4. A handheld measurement device according to claim 2 or claim 3 wherein the control system is arranged to generate the angular rotation data based on the orientation of a reference vector in the local device coordinate system. 5. A handheld measurement device according to claim 4 wherein the control system is arranged to extract the orientation of the reference vector from the 3D orientation representations of the device during the limb movement. 6. A handheld measurement device according to claim 4 wherein the reference vector is a vector substantially normal to the contact surface of the handheld housing. 7. A handheld measurement device according to claim 4 wherein the angular rotation data represents the angular rotation of the reference vector in the movement plane and which corresponds to the angular rotation of the limb about its joint in the movement pla... | Industrial Research Limited | A61B005/22 A61B005/11
US20120179007 | A1 | 2012-07-12 | SYSTEM AND METHOD FOR CLOSED-LOOP PATIENT-ADAPTIVE HEMODYNAMIC MANAGEMENT | 2012-01-12 | A system and method for patient-adaptive hemodynamic management is described. One embodiment includes a system for hemodynamic management including transfusion, volume resuscitation with intravenous fluids, and medications, utilizing monitored hemodynamic parameters including the described dynamic predictors of fluid responsiveness, and including an intelligent algorithm capable of adaptation of the function of the device to specific patients. | 1. A computer-implemented method for facilitating the administration of fluid to a patient, the method comprising: receiving information relating to an expected change in cardiac output in a population group in response to administration of a fluid bolus;determining, using a processor, a patient-specific bias relating to the administration of the fluid bolus based upon prior responses of the patient to fluid administration; andgenerating, using the processor, a predicted change in cardiac output of the patient in response to administration of the fluid bolus based at least in part upon the information relating to the expected change and the patient-specific bias. 2. The method of claim 1 further including receiving input information relating to one or more physiologic processes of the patient, the generating being further based upon the input information. 3. The method of claim 2 wherein the input information comprises measurements of the one or more physiologic processes. 4. The method of claim 2 wherein the input information relates to variation in the one or more physiologic processes. 5. The method of claim 2 wherein the input information relates to variation in one or more physiologic processes of the patient. 6. The method of claim 1 wherein the input information relates to at least one of pulse pressure variation, stroke volume variation, plethysmograph waveform variability, and EKG waveform variability of the patient. 7. A device, comprising: one or more processors; anda memory operatively coupled to the one or more processors, the memory storing signals which, when executed by the one or more processors, receives information relating to an expected change in cardiac output in a population group in response to administration of a fluid bolus, determines a patient-specific bias relating to the administration of the fluid bolus based upon prior responses of the patient to fluid administration, and generates a predicted change in cardiac output of the patient in response to administration of the fluid bolus based upon the information relating to the expected change and the patient-specific bias. 8. An infusion system, comprising: a pump apparatus configured to control delivery of fluid to a patient; anda controller that receives information relating to an expected change in cardiac output in a population group in response to administration of a fluid bolus, determines a patient-specific bias relating to the administration of the fluid bolus based upon prior responses of the patient to fluid administration, determines a predicted change in cardiac output of the patient in response to administration of the fluid bolus based upon the information relating to the expected change and the patient-specific bias, and provides a fluid administration signal to the pump apparatus based upon the predicted change. 9. A computer-implemented method, comprising: receiving, at a network server, bolus log information from a plurality of fluid delivery ... | - | A61M005/168 A61B005/02
US08244339 | B2 | 2012-08-14 | Wireless cardiac pulsatility sensing | 2010-08-09 | An implantable medical device system and associated method monitor changes in transimpedance in a body tissue due to changes in cardiac pulsatility. A first dipole is used to deliver a non-stimulating electrical current. The first dipole includes a first electrode and a second electrode adapted to be deployed along a first body location. A second dipole is used to measure a voltage resulting from the non-stimulating electrical current being conducted through a portion of a patient's body. The second dipole includes a third electrode and a fourth electrode different than the first electrode and the second electrode and adapted to be deployed along a second body location spaced apart from the first body location. | 1. A method, comprising: delivering a non-stimulating electrical current using a first dipole located along a first body location and comprising a first electrode and a second electrode;measuring a voltage signal using a second dipole located at a second body location spaced apart from the first body location, the measured voltage signal corresponding to the electrical current being conducted through a portion of the patient's body, the second dipole comprising a third electrode and a fourth electrode different than the first electrode and the second electrode;computing a pulsatility metric in response to the measured voltage signal;detecting a physiological condition in response to the pulsatility metric; andsensing a physiological signal using a transducer at the first body location, wherein delivering the non-stimulating electrical current comprises wirelessly transmitting a data signal correlated to the physiological signal through the portion of the patient's body to a processor configured to receive the data signal. 2. The method of claim 1, further comprising comparing the pulsatility metric to a threshold and withholding a therapy in response to the pulsatility metric exceeding the threshold. 3. The method of claim 1, further comprising: sensing cardiac electrical signals using a pair of electrodes;detecting a tachycardia in response to the sensed cardiac electrical signals;computing the pulsatility metric in response to detecting the tachycardia;comparing the pulsatility metric to a threshold; andwithholding a defibrillation shock in response to the pulsatility metric exceeding the threshold. 4. The method of claim 1, wherein the voltage signal comprises a magnitude and a phase and computing the pulsatility metric comprises determining a phase of the voltage signal. 5. The method of claim 1, further comprising: transmitting a wireless request signal from a first device carrying the second dipole to a second device carrying the first dipole, the request signal requesting the second device to transmit the non-stimulating electrical current;sending the current signal from the second device using the first dipole;measuring the voltage signal at the first device using the second dipole. 6. The method of claim 1, further comprising: deploying a first device carrying the first dipole at a first location;deploying a second device carrying the second dipole at a second location;the first and second devices being configured for wireless communication with each other. 7. The method of claim 1, wherein delivering the non-stimulating electrical current comprises: wirelessly transmitting a data communication signal from a first device carrying the first dipole to a second device carrying the second dipole;receiving the data communication signal at the second dipole; andextracting the voltage signal from the data communication signal. 8. The method of claim 7, further comprising: transmitting information corresponding to the non-stimulating elec... | Medtronic, Inc. | A61B005/04
US08255041 | B2 | 2012-08-28 | Wireless ECG system | 2011-02-03 | A wireless monitoring system and, more particularly, a wireless monitoring system for detecting and transmitting physiological data. The present invention detects physiological data relating to a patient's cardiac activity and respiration rate and transmits the data to a remote base station via telemetry. The base station processes the data so that the data can be display by an ECG monitor. | 1. A system for transmitting data comprising: a chest assembly comprising at least a first electrode connector and a second electrode connector configured to couple electrodes to traces that run along the chest assembly;a discrete body electronics unit separable from the chest assembly, the chest assembly being removably connected proximate to and in electrical contact with the body electronics unit, wherein the body electronics unit acquires physiological data from the chest assembly and wirelessly transmits the physiological data;a plurality of base stations for receiving the physiological data transmitted from the body electronics unit, each base station capable of being simultaneously paired to the body electronics unit by activation of a switch on the body electronics unit and then pairing the body electronics unit with the plurality of base stations such that each of the base stations is enabled to receive physiological data transmitted by the body electronics unit, each base station comprising a plurality of terminals for transmitting the physiological data to a monitor. 2. The system of claim 1, wherein the physiological data is transmitted from the body electronics unit to the plurality of base stations using two-way communication. 3. The system of claim 1, wherein the body electronics unit is configured to transmit non-physiological data to each base station. 4. The system of claim 3, wherein the physiological data corresponds to a patient's respiration rate and cardiac activity and the non-physiological data corresponds to pacemaker pulse data. 5. The system of claim 1, wherein each base station is configured to transmit non-physiological signals to the body electronics unit. 6. The system of claim 1, wherein the body electronics unit is configured to continuously transmit physiological data to a first base station and to simultaneously transmit physiological data to a second base station for a temporary amount of time. 7. The system of claim 1, wherein the chest assembly further comprises: a base layer having a first side and a second side, wherein the first side contains a plurality of electrically conductive elements, the electrically conductive elements configured to be removably coupled to electrodes, the base layer positioned between a first insulating layer and a second insulating layer. 8. The system of claim 7, wherein the chest assembly further comprises a plurality of electrode housings, each electrode housing positioned over an aperture formed in the chest assembly and containing an elastomeric portion defining a female void for receiving a portion of an electrode. 9. The system of claim 8, wherein the aperture forms at least one flap for engaging an electrode positioned through the aperture. 10. The system of claim 7, wherein the chest assembly further comprises a plurality of electrode housings, each electrode housing positioned over an aperture formed in the chest assembly and containing an elastomeric portion d... | LifeSync Corporation | A61B005/04
US09095282 | B2 | 2015-08-04 | System and method for treating dysphagia | 2010-10-11 | Dysphagia of a subject (12) is treated. The treatment of dysphagia may include providing cues to the subject (12) that prompt the subject to swallow, and monitoring the response of the subject (12) to the cues. The swallowing function of the subject (12) may be analyzed over a single therapy session and/or over time to evaluate the general progress of the subject (12). A pressurized flow of breathable gas may be provided to the airway of the subject (12) during the therapy. The pressurized flow of breathable gas may remove certain discomfort associated with the dysphagia of the subject (12), such as shortness of breath, and also provides a therapy to improve the coordination of breathing and swallowing in the subject (12). | 1. A system configured to treat dysphagia of a subject, the system comprising: a user interface configured to convey information to a subject;a swallowing sensor configured to generate an output signal indicating whether or not the subject is swallowing;a processor configured to execute computer program modules, the computer program modules comprising: a breathing parameter module configured to monitor a respiratory cycle of the subject and determine at least one of respiration rate, timing of breathing transitions between exhalation and inhalation, flow contour, and flow limitation;a swallowing cue module configured to control the user interface to provide swallowing cues to the subject that indicate the subject should attempt to swallow, the swallowing cue module further being configured to control the user interface to provide the swallowing cues to the subject at points in time in the respiratory cycle determined by the breathing cycle monitor;a swallowing response module configured to determine a response of the subject to the swallowing cues including determining a beginning of a swallow, an end of a swallow, an amount of time required to perform a swallow, a latency of a swallowing response to the corresponding swallowing cue in response to a swallowing cue, based on the output signals generated by swallowing sensors;a performance evaluation module configured to evaluate performance of the subject during administered therapy including performance of the subject with respect to at least one of a single swallowing cue, a set of swallowing cues, a single therapy session, and/or a set of therapy sessions to determine a rating of an ability of the subject to swallow based on the determinations of swallowing response made by the swallowing response module, and a rating the effectiveness of the therapy over time;a swallowing module configured to determine a response of the subject to a swallowing cue provided to the subject by the user interface, wherein the swallowing module determines the response of the subject based on the output signal of the sensor, the rating of the swallow ability and the rating of a therapy;a pressure generator configured to generate a pressurized flow of breathable gas for delivery to the airway of the subject concomitantly with the provision of swallowing cues to the subject by the user interface. 2. A system configured to treat dysphagia of a subject, the system comprising: a user interface configured to convey information to a subject;a subject interface device configured to communicate a pressurized flow of breathing gas to an airway of the subject, the subject interface device including a conduit and an interface appliance device, wherein the conduit conveys the pressurized flow of breathing gas to the subject interface device and the subject interface device includes at least one of a nasal cannula, a nasal mask, an oral mask, a full face mask, and a total face mask;a sensor configured to generate an output signa... | KONINKLIJKE PHILIPS N.V. | A61B005/00 A61B005/103 A61M016/00 G06F019/00 A61M016/16 A61M016/10
US08636639 | B2 | 2014-01-28 | Signal transmitting and lesion excluding heart implants for pacing, defibrillating, and/or sensing of heart beat | 2012-01-24 | Devices, systems, and methods for treating a heart of a patient may make use of structures which limit a size of a chamber of the heart, such as by deploying a tensile member to bring a wall of the heart toward (optionally into contact with) a septum of the heart. The implant may include an electrode or other structure for applying pacing signals to one or both ventricles of the heart, for defibrillating the heart, for sensing beating of the heart or the like. A wireless telemetry and control system may allowing the implant to treat congestive heart failure, monitor the results of the treatment, and apply appropriate electrical stimulation. | 1. An implant for treating a heart, the heart having a first chamber bordered by a septum and a wall, the heart having a second chamber separated from the first chamber by the septum, the implant comprising: a first anchor coupleable to the septum;a second anchor coupleable to the wall so that the second anchor contacts an epicardial tissue of the wall;a tensile member coupleable to the first anchor and the second anchor so as to engage the septum and the wall such that the wall contacts the septum and is secured relative thereto;a pacing electrode, defibrillating electrode, and/or sensing surface coupled with the second anchor to apply signals to the epicardial surface tissue of the wall; anda signal transmission conductor near at least one of the anchors and coupled to the surface to allow heart signal transmission between the implant and a tissue of the heart. 2. The system of claim 1, wherein the surface comprises a pacing and/or beat sensing electrode surface, and further comprising insulation for isolating pacing and/or beat sensing signals from adjacent heart tissue. 3. The system of claim 2, further comprising a conductor extending along at least a portion of the tensile member, the insulation disposed at least in part between the tensile member and conductor. 4. The system of claim 1, further comprising an electrode surface along the second anchor such that the electrode surface contacts the epicardial surface of the wall. 5. The system of claim 4, further comprising a defibrillator signal source coupled with the electrode surface. 6. The system of claim 1, further comprising a heartbeat sensing lead, wherein a conductor included in the lead and the lead having a length sufficient to extend from adjacent one of the anchors to a contractile tissue when the implant is deployed, and further comprising a heartbeat monitoring signal processor coupled with the surface. 7. The system of claim 1, further comprising a first pacing lead, wherein a conductor included in the first lead and the first lead having a length sufficient to extend from adjacent one of the anchors to a contractile tissue when the implant is deployed, and further comprising: a second pacing lead; anda biventricular pacing signal source coupled with the first and second leads. 8. The system of claim 7, wherein the implant has a sensing mode and another mode, the implant in the sensing mode configured for transmitting output signals indicating beating of the heart to the processor, the implant in the other mode configured for pacing the heart or defibrillating the heart. 9. The system of claims 1, further comprising a signal source and/or signal processor wirelessly coupled with the electrode surface. | BioVentrix, Inc. | A61N001/362
US08475396 | B2 | 2013-07-02 | Method and system of an acoustic scene analyzer for body sounds | 2012-02-10 | A system and method for visualizing auditory scene analysis by way of a portable device is provided. In one embodiment, the method steps include capturing multiple sounds from a sensor array of microphones connected to the portable device, performing auditory scene analysis on detected body sounds in accordance with a psychoacoustic representation of body organ functions, and rendering to a display of the portable device a visualization of auditory scene auscultation of the body sounds, including user input functionality for separated sound source tracks, sound source identifier tracks, and sound source location trajectories. | 1. A portable device for visualizing auditory scene auscultation of body sounds, the portable device comprising: A visual display with user input; a sensor array of microphones to capture body sounds;a processor coupled to the visual display and the sensor array configured to:perform auditory scene analysis in accordance with a psychoacoustic interpretation of the captured body sounds;render to the display a visualization of auditory scene auscultation of the body sounds, including:separated sound source tracks; sound source identifier tracks; and sound source location trajectories,a speaker coupled to the processor to play the separated sound source tracks responsive to user input; anda power supply to provide power to electronic components of the portable device. 2. The portable device of claim 1, wherein the sensor array captures from body sounds both vibrations from infrasound and acoustically transmitted audible sound. 3. The portable device of claim 1, where the processor programmed in coupled sequence: a first software module to extract features from the auditory scene analysis based on psychoacoustic characteristics of the body sounds;a second software module to identify unique sources of the body sounds from the features; and a third software module to estimate masking patterns of each identified sound source based on sound generation characteristics of the sound sources. 4. The portable device of claim 3, further comprising: a memory that stores frequency masking characteristics of multiple body organs,wherein the processor evaluates the frequency masking characteristics of the multiple body organs for separating identified sound sources. 5. The portable device of claim 4, where the memory stores masking patterns of regular and irregular: heartbeat conditions, respiratory conditions, and gastrointestinal conditions. 6. The portable device of claim 2, further comprising in coupled sequence: a fourth software module to perform sound source separation based on the identified unique sound sources, masking patterns, and extracted features. 7. The portable device of claim 2, further comprising in coupled sequence: a fifth software module to localize sound sources and generate a location for identified sound sources; anda sixth software module to track the location of the identified sound sources. 8. A method for visualizing auditory scene auscultation of body sounds by way of a portable device, the method comprising the steps of: capturing body sounds from a sensor array detecting both vibrations from infrasound and acoustically transmitted audible sound connected to the portable device;performing auditory scene analysis on the captured body sounds in accordance with a psychoacoustic representation of body organ functions;rendering to a display of the portable device a visualization of auditory scene auscultation of the body sounds, including: separated sound source tracks, sound source identifier tracks; and sound source location traj... | AventuSoft, LLC | A61B007/00
US09144404 | B2 | 2015-09-29 | Managing body composition | 2012-04-20 | Among other things, at least two different independent providers of body composition management services are enabled to have online access through respective graphical user interfaces to body composition information and plans that are associated with respective clients of the providers and that are stored on the server. The graphical user interfaces are different for different independent providers. At least some of the information and plans associated with the clients of the different independent providers are stored in a common format in a common database maintained by the server. | 1. A computer-based method comprising: determining a value of maximum fat mass that represents an amount of fat mass that an individual should not exceed for good health, the value of maximum fat mass being determined as a function of height and gender based on a body of statistical data across a population,determining a value of minimum lean mass that represents an amount of lean mass that the individual should not fall below for good health, the value of minimum lean mass being determined as a function of height and gender based on a body of statistical data across a population,determining quality of the lean mass of the individual,enabling the individual or a trainer or health practitioner or dietitian of the individual to manage body composition of the individual based on the determined values of the maximum fat mass and the minimum lean mass, and the quality of the lean mass. 2. The method of claim 1 in which the enabling includes displaying information associated with the determined maximum fat mass and minimum lean mass and measured fat mass and lean mass of the individual to the individual or trainer or health practitioner or dietitian. 3. The method of claim 1 also including determining a lean mass ratio and a fat mass ratio from respectively the minimum lean mass value and a measured lean mass, and the maximum fat mass value and a measured fat mass, andproviding the lean mass ratio and the fat mass ratio to the individual or the trainer or health practitioner or dietitian for use in connection with management of body composition of the individual. 4. The method of claim 1 wherein enabling the individual or the trainer or health practitioner or dietitian to manage body composition of the individual comprises determining quality of the lean mass of the individual. 5. The method of claim 4 wherein the quality comprises strength or stamina. 6. The method of claim 4 wherein determining the quality of the lean mass comprises electromyography measurements. 7. The method of claim 4 wherein determining the quality of the lean mass comprises computing a lean mass ratio. 8. The method of claim 1 further comprising determining a quality of the minimum lean mass that an individual should have. 9. The method of claim 8, wherein the quality comprises strength or stamina. 10. A computer-based method comprising: receiving demographic, health status, and lean mass, fat mass, and other physical data about a population of individuals,performing statistical analysis of the received data to establish demographic lean mass and fat mass values across the population, andmaking the values that have been established by performing the statistical analysis across the population available to individuals and parties who provide services to individuals in connection with managing body composition, without disclosing the identities or any private information of any of the individuals in the population about whom the data was received. 11. The method of claim ... |  | G06F015/16 A61B005/0488 A61B005/00 G06Q010/10 G06Q050/22
US08787637 | B2 | 2014-07-22 | Method for developing an information prediction device, use thereof, and corresponding storage medium and apparatus | 2010-03-12 | A method for developing a prediction device for predicting a phenotype of a person from imaging data of the person is provided. The method includes determining imaging descriptors, the determining imaging descriptors including acquiring multidimensional images of people with an imaging apparatus and extracting multidimensional image elements from the acquired multidimensional images to serve as descriptors The method also includes classifying the predetermined descriptors on the basis of the capability thereof to predict the phenotype, selecting, from among the classified descriptors, a relevant number of the best-classified descriptors that is sufficient to predict the phenotype and constructing the prediction device from the selected descriptors. | 1. A method for developing a prediction device for predicting a biological, clinical or demographic trait of a person from imaging data of the person, the method comprising: determining imaging descriptors, the determining the imaging descriptors including: acquiring multidimensional images of people with an imaging apparatus; andextracting multidimensional image elements from the acquired multidimensional images to serve as descriptors;classifying the predetermined descriptors on the basis of the capability thereof to predict the trait;selecting, from among the classified descriptors, a relevant number of the best-classified descriptors that is sufficient to predict the trait, the selecting the relevant number of best-classified descriptors including calibrating a selection function of the number of descriptors on randomly permutated data; andconstructing the prediction device from the selected descriptors. 2. The method according to claim 1 wherein the selecting the relevant number of best-classified descriptors comprises: selecting a predictive function;applying, for any different numbers of best-classified descriptors, a learning procedure specific to the predictive function chosen so as to determine parameters of the predictive function so as to optimize the prediction of the trait;calculating, for the any different numbers of best-classified descriptors, a selection function for the number of descriptors from parameters of the determined predictive function; andselecting the number of best-classified descriptors that optimizes the selection function. 3. The method according to claim 2 wherein the computing the selection function is based on a combination of a term for adjusting to the data of the predictive function penalized by a term that depends on the complexity of the predictive function. 4. The method according to claim 2 wherein the selecting the predictive function is based on a generative approach or a discriminating approach. 5. The method according to claim 1 wherein the acquired multidimensional images are three-dimensional images and the image elements are voxels. 6. The method according to claim 5 wherein the three-dimensional images are acquired by at least one of positron emission tomography and nuclear magnetic resonance. 7. The method according to claim 1 wherein the determining the imaging descriptors further includes pre-processing the acquired multidimensional images. 8. The method according to claim 1 wherein the classifying the descriptors leads to a list of overlapping descriptor subsets. 9. The method according to claim 8 wherein the classifying the descriptors is done using univariable methods such as a T test, an F test or an ROC analysis. 10. A method for a prediction device developed according to the method of claim 1, comprising: predicting the response of a person to treatment by transcranial magnetic stimulation from multidimensional images of the person's brain. 11. A non-transitory computer-readab... | Commisariat a l'Energie Atomique et aux Energies Alternatives Assistance Publique-Hopitaux de Paris | G06K009/00 A61B005/05
US09155487 | B2 | 2015-10-13 | Method and apparatus for biometric analysis using EEG and EMG signals | 2011-12-30 | Biometric assessment is performed by use of electromyography (EMG) signals detected from muscles at several locations on the hand/or other part of the body subject to fine motor control. In addition, electroencephalography (EEG), signals detect other biomarkers. The EMG and EEG signals are sensed, synchronized and registered. The signals are converted into digital data and are stored and processed for use in performing the biometric assessment. | 1. A method of detecting a disorder of the central nervous system, comprising: collecting EMG signals corresponding to a defined handwriting activity over a plurality of trials;squaring one or more amplitudes of the collected EMG signals to obtain one or more signal intensities;subdividing the obtained signal intensities into a plurality of time intervals;calculating an energy value for each of the plurality of time intervals;normalizing the energy values for each of the plurality of time intervals;computing a log-normal trial-to-trial distribution of the normalized energy values in each time interval;computing correlation functions between two time intervals of the plurality of time intervals;analyzing the correlation functions to distinguish healthy controls from patients with neurological disorders. 2. A method of detecting a disorder of the central nervous system, comprising: collecting EEG signals corresponding to a defined handwriting activity over a plurality of trials;squaring one or more amplitudes of the collected EEG signals to obtain one or more signal intensities;subdividing the obtained signal intensities into a plurality of time intervals;calculating an energy value for each of the plurality of time intervals;normalizing the energy values for each of the plurality of time intervals;computing a log-normal trial-to-trial distribution of the normalized energy values in each time interval;computing correlation functions between two time intervals of the plurality of time intervals;analyzing the correlation functions to distinguish healthy controls from patients with neurological disorders. 3. A method of detecting a disorder of the central nervous system, comprising: simultaneously collecting EMG signals and EEG signals corresponding to a defined handwriting activity over a plurality of trials;squaring one or more amplitudes of the collected EMG signals and the collected EEG signals to obtain one or more signal intensities;subdividing the obtained signal intensities into a plurality of time intervals;calculating an energy value for each of the plurality of time intervals;normalizing the energy values for each of the plurality of time intervals;computing a log-normal trial-to-trial distribution of the normalized energy values in each time interval;computing correlation functions between two time intervals of the plurality of time intervals;analyzing the correlation functions to distinguish healthy controls from patients with neurological disorders. |  | A61B005/0488 A61B005/0476 G06K009/00 A61B005/11 A61B005/00 A61B005/22 A61B005/04 A61B005/0492
US08548545 | B2 | 2013-10-01 | Method for measuring a concentration of a biogenic substance contained in a living body | 2012-04-27 | One of the purposes of the present invention is to provide a biogenic substance concentration measuring method with improved measuring accuracy. An embodiment of the present invention provides a method for measuring a concentration of a biogenic substance contained in a living body, the method comprises steps of preparing a measuring device, wherein the measuring device comprises a light source, an optical filter, and a light receiver; irradiating a substantially-parallel light from the light source onto a particle chip implanted in a skin though a position on the surface of the skin to generate a reflected light; inclining the light source and calculating the concentration of the biogenic substance on the basis of the difference of signals before and after the inclination. | 1. A method for measuring a concentration of a biogenic substance contained in a living body, the method comprising steps of: a step (a) of preparing a measuring device, whereinthe measuring device comprises a light source, an optical filter, and a light receiver,a step (b) of irradiating a substantially-parallel light from the light source onto a particle chip implanted in a skin though a position on the surface of the skin to generate a first reflected light, whereinthe particle chip comprises a substrate and a plurality of metal particles,a step (c) of receiving the first reflected light by the light receiver through the optical filter to obtain a first signal Xa, wherein the following equation is satisfied: lambda2=(107*lambda1)/(107−B*lambda1) (III)lambda2: wavelength of the light which penetrates the filterlambda1: wavelength of the substantially-parallel lightB: Raman shift proper to the biogenic substancea step (d) of inclining the light source,a step (e) of irradiating the position identical to said position with the substantially-parallel light in such a manner that the particle chip is not irradiated with the substantially-parallel light so as to obtain a second reflected light,a step (f) of receiving the second reflected light by the light receiver through the optical filter to obtain a second signal Xb, anda step (g) of calculating the concentration of the biogenic substance on the basis of the difference between the first signal Xa and the second signal Xb. 2. The method according to claim 1, wherein the biogenic substance is glucose, andB is 1120 cm−1. 3. The method according to claim 1, wherein the step (b) and step (c) are performed at the same time. 4. The method according to claim 1, wherein the step (d) and step (e) are performed at the same time. 5. The method according to claim 1, wherein the step (d) to step (f) are performed at the same time. | Panasonic Corporation | A61B005/1455
US08517031 | B2 | 2013-08-27 | System for determining the position of a medical device within a body | 2010-12-29 | A system for determining a position of a medical device within a body is provided that reduces positional error by establishing a reference origin closer to the device and/or simplifies the system by integrating components and functions. In one embodiment, a pair of drive electrodes are affixed to opposed surfaces of the body and create a pathway for transmission of current through a position sensor related to the medical device. A pair of reference electrodes proximate the drive electrodes are coupled to a common reference node outputting a reference signal establishing the reference origin. An electronic control unit determines the position of the medical device responsive to the position signal and the reference signal. In another embodiment, a patch affixed to an external surface of the body has a base layer and multiple devices supported on the base layer, electrically isolated from one another, and configured to perform different functions. | 1. A system for determining a position of a medical device within a body, said system defining a coordinate system and comprising: first and second drive electrodes configured to be affixed to opposed external surfaces of said body so as to create a first pathway for transmission of current through said body and thereby generate a voltage on a device electrode having a known positional relationship to said medical device;first and second reference electrodes disposed proximate said first and second drive electrodes, respectively, and coupled to a common reference node, said common reference node outputting a reference signal, said reference signal establishing an origin of said coordinate system;third and fourth drive electrodes configured to be affixed to opposed external surfaces of said body so as to create a second pathway for transmission of current through said body orthogonal to said first pathway;third and fourth reference electrodes disposed proximate said third and fourth drive electrodes, respectively, and coupled to said common reference node; and,an electronic control unit configured to determine said position of said medical device responsive to a position signal generated by said device electrode and said reference signal. 2. The system of claim 1 further comprising a first impedance device disposed between said first reference electrode and said common reference node. 3. The system of claim 2 further comprising a second impedance device disposed between said second reference electrode and said common reference node. 4. The system of claim 3 wherein said first and second impedance devices have the same impedance value. 5. The system of claim 3 wherein said first and second impedance devices have different impedance values. 6. The system of claim 3 wherein an impedance value of said first impedance device is variable. 7. The system of claim 2 wherein said first impedance device comprises a resistor. 8. The system of claim 1 further comprising fifth and sixth drive electrodes configured to be affixed to opposed external surfaces of said body so as to create a third pathway for transmission of current through said body orthogonal to each of said first and second pathways; and,fifth and sixth reference electrodes disposed proximate said fifth and sixth drive electrodes, respectively, and coupled to said common reference node. 9. The system of claim 1 wherein one of said first drive electrode and said first reference electrode surrounds the other of said first drive electrode and said first reference electrode. 10. The system of claim 1 wherein said first drive electrode and said first reference electrode have a common geometric center. 11. The system of claim 1 wherein said first drive electrode and said first reference electrode are supported on a unitary flexible base. 12. The system of claim 1 wherein said first drive electrode and an ECG electrode are supported on a unitary base. 13. The system of claim 1 wherein said f... | St. Jude Medical, Atrial Fibrillation Division, Inc. | A61B019/00
US08214035 | B2 | 2012-07-03 | System and method for utilizing brain state information to modulate cardiac therapy | 2007-04-27 | A system for regulating or modulating cardiac therapy using brain state information. The modulation may include suppressing standard, prescribed cardiac therapy for a period of time or it may involve modulating the type of cardiac therapy delivered In another embodiment, a system is provided for determining whether a cardiac event is categorized as neurologically matched, and, if so, modulating the therapeutic output to the heart. | 1. A medical device system comprising: a brain monitoring element for sensing activity of the brain and outputting a brain signal based upon the sensed activity of the brain;a cardiac monitoring element for sensing activity of the heart and outputting a cardiac signal based upon the sensed activity of the heart;a cardiac therapy module for providing therapeutic output to the heart; anda processor in communication with the brain monitoring element, the cardiac monitoring element and the cardiac therapy module, the processor configured to: receive the cardiac signal and detect a cardiac event in the cardiac signal;activate the cardiac therapy module to provide the therapeutic output to the heart based on the detected cardiac event;determine if the detected cardiac event is categorized as a neurologically matched cardiac event, a neurologically matched cardiac event comprising a cardiac event occurring within a specified time period of one or more neurological events; andcommunicate to the cardiac therapy module to modulate the therapeutic output to the heart if the detected cardiac event is categorized as a neurologically matched cardiac event. 2. The system of claim 1 wherein a neurologically matched cardiac event comprises a cardiac event followed in time by a neurological event. 3. The system of claim 1 wherein the modulation of the therapeutic output to the heart comprises temporarily suspending cardiac therapy to the heart for a period of time and resuming cardiac therapy if the cardiac event is still present after the period of time. 4. The system of claim 3 wherein the cardiac therapy is temporarily suspended for a period of seconds. 5. The system of claim 1 wherein a neurologically matched cardiac event comprises a cardiac event having a predetermined degree of concordance to one or more neurological events. 6. The medical system according to claim 1 wherein if the detected cardiac event is of a specified nature, communicating to the therapy module to not modulate the therapeutic output to the heart, regardless of whether the detected cardiac event is a neurologically matched cardiac event. 7. The medical device system of claim 6 wherein the specified nature of the detected cardiac event is selected from the group consisting of bradycardia, asystole, tachycardia, wandering pacemaker, multifocal atrial tachycardia, atrial fibrillation, sinus pause, premature atrial contractions (PAC), ST segment elevation, ST segment depression, T-wave inversion QT interval prolongation, premature ventricular contractions (PVCs), AV-block (AVB) and bundle branch block (BBB). 8. The medical system according to claim 6 wherein the specified nature of the detected cardiac event is its duration that exceeds a predetermined threshold. 9. The medical system according to claim 6 wherein the specified nature of the detected cardiac event is its intensity that exceeds a predetermined threshold. 10. The system of claim 1 wherein the modulation of the therapeu... | Medtronic, Inc. | A61N001/00 A61B005/00
US08229538 | B2 | 2012-07-24 | Multi-bend steerable mapping catheter | 2010-07-16 | An electrophysiology catheter introduced through the groin and inferior vena cava into the right side of the heart comprises an elongate flexible shaft having a steerable distal section and a prolapsing section located proximally of the distal section. The distal section is inserted into the coronary sinus and a back-steering force is applied to the catheter to anchor the distal section therein, after which the catheter is further advanced to prolapse the prolapsing section against the high right atrium. Electrical pathways in both the coronary sinus and the high right atrium are mapped using respective electrode pairs carried on the distal and prolapsing sections of the catheter. | 1. An electrophysiology catheter, comprising: an elongate flexible shaft having a steerable distal section, a prolapsing section located proximally of the distal section, and a hinge joint located between the prolapsing section and the steerable distal section, with a soft outer tube extending from a proximal end of the prolapsing section to a distal end of the steerable distal section, the flexible shaft defining an inner lumen;a first plurality of electrodes carried on the steerable distal section;a second plurality of electrodes carried on the prolapsing section; anda flexible inner compression coil extending through the inner lumen of the flexible shaft, wherein a distal portion of the compression coil extends at least partially through the prolapsing section. 2. The catheter of claim 1, wherein the elongate flexible shaft has a distal transition region between the prolapsing section and the steerable distal section, and wherein the hinge joint is disposed in the distal transition region. 3. The catheter of claim 1, wherein the elongate flexible shaft further has a main body section located proximally of the prolapsing section, and wherein the elongate shaft comprises a reinforcing braid embedded in the soft outer tube. 4. The catheter of claim 3, wherein a cross-sectional shape of the compression coil changes from substantially circular in the main body section to substantially oval or flattened in the prolapsing section. 5. The catheter of claim 4, wherein the prolapsing section is configured to prolapse in a prolapse plane that is different from a plane of the distal section when the distal section is positioned in a patient's coronary sinus. 6. The catheter of claim 5, wherein the hinge joint is configured to bend in the prolapse plane. 7. A method of mapping conductive pathways in a patient's heart tissue using the catheter of claim 5, comprising: inserting the catheter through an access location in or proximate to the patient's groin and into the patient's venous system;advancing the catheter through the patient's inferior vena cava and into the patient's right atrium;directing the steerable distal section into the patient's coronary sinus; andfurther advancing the catheter to cause the prolapsing section to prolapse in the prolapse plane against the patient's high right atrium and the hinge joint to bend in the prolapse plane. 8. The method of claim 7, wherein further advancing the catheter torques the catheter between the patient's coronary sinus and high right atrium. 9. The method of claim 7, further comprising applying a back-steering force to the catheter to thereby anchor the distal section in the coronary sinus prior to prolapsing the prolapsing section against the high right atrium. 10. The method of claim 7, further comprising mapping electrical pathways in the coronary sinus using at least one pair of the first plurality of electrodes. 11. The method of claim 7, further comprising mapping electrical pathways in the ... | Boston Scientific Scimed, Inc. | A61B005/04
US08229553 | B2 | 2012-07-24 | Methods and apparatus for securing medical instruments to desired locations in a patient's body | 2005-02-17 | Devices and methods are provided for securely affixing a medical instrument to desired tissue in a patient's body, using a fixation agent. Such medical instruments may comprise localization wires or tissue acquisition instruments, such as biopsy instruments, for example. In the case of tissue acquisition instruments, the inventors have discovered significant advantages for securely affixing the distal end of the tissue acquisition instrument to a particular tissue target area. For example, such an approach permits the imaging environment to be uncoupled from the procedural environment so that expensive and often unavailable imaging equipment, such as stereotactic imaging equipment, need not be used. In a preferred embodiment, a bonding agent, such as adhesive, surgical glue, or a solvent, is used as the fixation agent. | 1. A medical device for localization of tissue at a target site comprising: a. an elongated shaft which has a tissue penetrating distal tip, a distal shaft portion proximal to the distal tip and a proximal shaft portion, with the tissue penetrating distal tip configured to pass through tissue to facilitate placement of the distal shaft portion into a patient's body at a desired target site;b. at least one elongated first fixation element on the distal shaft portion which has a retracted and an expanded configuration, which has a free end that extends away from a first location on the distal shaft portion in a distal direction in the expanded configuration and that deploys into tissue at the target site in the expanded configuration to facilitate securing the distal shaft portion within tissue at the target site;c. a pusher element on the distal shaft portion configured to change the first fixation element from the retracted configuration to the expanded configuration;d. at least one elongated second fixation element on the distal shaft portion which has a retracted and an expanded configuration, which has a fixed end and a free end, the free end of the second fixation element extending away from a second location on the distal shaft portion in a proximal direction in the expanded configuration when the at least one first fixation element extends in the distal direction and that deploys into tissue in the expanded configuration to facilitate securing the distal shaft portion within tissue at the target site; ande. a holding element for holding the fixed end of the second fixation element. 2. The medical device of claim 1, wherein the tissue penetrating distal tip has an electrosurgical cutting element to facilitate tissue penetration to the target site. 3. The medical device of claim 2 wherein the electrosurgical cutting element is configured to be electrically connected to a RF energy source. 4. The medical device of claim 2 wherein the electrosurgical cutting element is spaced distal to the distal tip. 5. The device of claim 1 wherein the distal shaft portion has a radially expandable, longitudinally oriented tissue cutting element having a first unexpanded configuration for delivery and a second radially expanded configuration for cutting a tissue sample from target tissue that expands beyond the first and second fixation elements. 6. The device of claim 5 wherein the tissue cutting element is configured to rotate about a longitudinal axis of the shaft to sever tissue from the tissue site. 7. The medical device of claim 5 wherein the longitudinally oriented tissue cutting element is an electrosurgical tissue cutting element. 8. The medical device of claim 7 wherein the electrosurgical tissue cutting element is electrically connected to a source of RF electrical energy. 9. The medical device of claim 5 wherein the longitudinally oriented tissue cutting element in the retracted configuration is seated within a slot provided in the distal ... | Senorx, Inc. | A61B005/04
US08219173 | B2 | 2012-07-10 | Optimizing analyte sensor calibration | 2008-09-30 | Method and apparatus for optimizing analyte sensor calibration including receiving a current blood glucose measurement, retrieving a time information for an upcoming scheduled calibration event for calibrating an analyte sensor, determining temporal proximity between the current blood glucose measurement and the retrieved time information for the upcoming calibration event, initiating a calibration routine to calibrate the analyte sensor when the determined temporal proximity is within a predetermined time period, and overriding the upcoming scheduled calibration event using the current blood glucose measurement are provided. | 1. A method, comprising: receiving a reference blood glucose measurement obtained from a test strip;retrieving, using one or more processors, a time information for an upcoming scheduled calibration event for calibrating an analyte sensor;determining, using the one or more processors, temporal proximity between the reference blood glucose measurement and the retrieved time information for the upcoming calibration event; andinitiating, using the one or more processors, a calibration routine to calibrate the analyte sensor when the determined temporal proximity is within a predetermined time period. 2. The method of claim 1 wherein initiating the calibration routine includes calibrating the analyte sensor based on the received reference blood glucose measurement. 3. The method of claim 2 including determining, using the one or more processors, validity of the reference blood glucose measurement. 4. The method of claim 3 wherein determining validity of the reference blood glucose measurement includes analyzing the reference blood glucose measurement based on a predetermined threshold range, a temperature information, or a combination thereof. 5. The method of claim 2 including determining, using the one or more processors, the validity of an analyte sensor data. 6. The method of claim 5 wherein determining the validity of the analyte sensor data includes one or more of analyzing the analyte sensor data based on one or more of a rate of change of an analyte level, a temperature information, a predetermined analyte level threshold range, or one or more combinations thereof. 7. The method of claim 2 including overriding the upcoming scheduled calibration event when the calibration routine to calibrate the analyte sensor based on the received reference blood glucose measurement is successful. 8. The method of claim 1 wherein initiating the calibration routine includes validating one or more calibration condition parameters associated with the calibration of the analyte sensor. 9. The method of claim 1 including generating an output signal confirming completion of the upcoming scheduled calibration event. 10. The method of claim 1 including updating a calibration schedule for calibrating the analyte sensor based on the initiated calibration routine. 11. The method of claim 1 wherein initiating the calibration routine includes automatically performing the calibration routine to calibrate the analyte sensor when the determined temporal proximity is within the predetermined time period. 12. A method, comprising: receiving reference data associated with a monitored analyte level from a test strip;determining, using one or more processors, whether a next scheduled calibration event for calibrating an analyte sensor associated with the monitored analyte level is within a predetermined time period from the receipt of the reference data;validating, using the one or more processors, one or more conditions associated with the calibration of the analyte ... | Abbott Diabetes Care Inc. | A61B005/05
US08231550 | B2 | 2012-07-31 | Guide wire loading method and apparatus with towel attachment mechanism | 2009-07-07 | A device for loading a guide wire into the open end of a tubular instrument, such as a catheter. The device can be a block of material having a groove in its surface. The ends of the guide wire and the tubular instrument are placed into the groove and moved toward each other. When the ends meet, the groove guides the guide wire into the open end of the tubular instrument. The groove, or at least a portion of the groove, can have a cross-sectional contour that closely matches the outside radius of the tubular instrument. The groove can have a substantially vertical wall and a substantially non-vertical wall. A variety of attachment mechanisms may be provided for attaching the device to a towel draping a patient. | 1. A medical device for loading a medical guide wire into a selected tubular medical instrument having a selected outside radius, said medical loading device comprising: a body having a top surface and a bottom surface; anda plurality of open grooves formed in the top surface of said body for receiving medical guidewires and tubular medical instruments; wherein each of said plurality of open grooves further comprises: sides that extend within said body and from said top surface of said body; anda rounded contour at the bottom of said sides, said rounded contour having a cross section with a radius that matches said outside radius of said selected tubular medical instrument to within plus or minus 10%; andwherein said sides and said rounded contour of said plurality of open grooves have a combined depth greater than the outside diameter of said selected tubular instrument;wherein at least one but not all of said plurality of open grooves includes a first portion having a shallower depth than a second portion of said at least one of said plurality, said first portion of said groove having a first rounded contour with a smaller radius than a second rounded contour in said second portion of said groove; andwherein a different rounded contour is formed in each of at least two of said plurality of grooves, said different contours corresponding to the outside radii of a plurality of different sized selected tubular medical instruments; andan attachment mechanism coupled to the body, the attachment mechanism for securing the body to a fabric. 2. The medical device recited in claim 1, wherein the fabric is a towel for draping a patient. 3. The medical device recited in claim 1, wherein the attachment mechanism is selected from the group consisting of: towel clamps with springs or clips, flexible fork assemblies, flexible tabs, hinged tabs, wire capture systems, gripping rings with flexible fingers, wire-and-plug capture systems, and opposing finger towel capture systems. 4. The medical device recited in claim 3, wherein the attachment mechanism is an opposing finger towel capture system, and wherein an opposing finger towel capture system is disposed on at least two substantially opposite sides of the body. 5. The medical device recited in claim 1, further comprising protuberances disposed on the bottom surface of the body. 6. The medical device recited in claim 1, wherein at least two open grooves are formed in the top surface of said body, wherein each said open groove has a cross section shaped to substantially match said outside radius of said selected tubular medical instrument. 7. A method for loading a medical guide wire into a selected tubular medical instrument, said method comprising: providing a medical device, the medical device comprising: a body having a top surface and a bottom surface; anda plurality of open grooves formed in the top surface of said body for receiving medical guidewires and tubular medical instruments; wherein each o... | Paul S. Teirstein | A61B005/00 A61B019/00 A61B019/08 A61F005/37 A61F011/00 A61M025/00
US09392954 | B2 | 2016-07-19 | Classification estimating system and classification estimating program | 2012-01-13 | A classification estimating system can include an input element group; an intermediate element group into which are input values of first intermediate variables for which a first multiple desensitization, including an accumulation of values of each input element of a first input element group and each value of a first output sensitivity and each value of a first multiplex output sensitivity, has been carried out and calculated; an output element group into which is input a value of an output variable calculated based on a value of each intermediate element of a first intermediate element group and a value of each connection weight; a classification information estimating module for estimating classification information based on pre-stored correspondence relationship information and a value of the output variable; and a classification information display. | 1. A classification estimating system for a subject's motion, based on a multi-layered neural network comprising: a first measuring device configured to measure first information as a first biosignal according to a first measuring section of the subject;a second measuring device configured to measure second information as a second biosignal according to a second measuring section of the subject;a computer-readable memory storing executable instructions; anda processor in communication with the computer-readable memory and the first and second measuring devices, wherein the processor is programmed by the executable instructions to at least:use the multi-layered neural network, the multi-layered neural network comprising an input element group in an input layer of the multi-layered neural network, an intermediate element group in a hidden layer of the multi-layered neural network and an output element group in an output layer of the multi-layered neural network, for estimating an action of the subject;wherein the input element group of the multi-layered neural network comprises a first input element group and a second input element group, the first element group comprising a first plurality of input elements, the second element group comprising a second plurality of input elements;determine values of a first input variable based on the first information;provide each value of the first input variable to each of the first plurality of input elements of the first input element group;determine values of a second input variable based on the second information;provide each value of the second input variable to each of the second plurality of input elements of the second input element group;wherein the intermediate element group of the multi-layered neural network comprises a first intermediate element group, the first intermediate element group comprising a plurality of intermediate elements;set values of a first output sensitivity according to each value of each input element of the second input element group in order for some values of a first intermediate variable to become zero, and the remaining values of the first intermediate variable to become discrete values other than zero;set values of a first multiplex output sensitivity according to each value of each element of a multiplex input element group in order for some values of the first intermediate variable to become zero, and the remaining values of the first intermediate variable to become discrete values other than zero;determine the first intermediate variable based upon a product of each value of input element of the first input element group, a value of the first output sensitivity, and the first multiplex output sensitivity such that the first intermediate variable is equal to zero when either the value of the first output sensitivity or the first multiplex output sensitivity is set equal to zero;wherein the output element group of the multi-layered neural network comprises a plurality of ... | University of Tsukuba | A61B005/04 A61B005/05 A61B005/0488 A61B005/00 G06K009/00 G06N099/00 G06F003/01
US09757090 | B2 | 2017-09-12 | Device for holding an imaging probe and use of such device | 2010-04-22 | The present invention relates to the field of e.g. ultra-sound imaging. In particular the present invention relates to a device for supporting an ultrasound probe or probe with other contrast imaging technology, preferably during heart imaging. The device comprises a fixation part comprising an aperture for receiving the probe. The device also comprises at least two skin supports (2, 3) for supporting the probe against a tissue of a human or animal bodily organ. The fixation part is positioned above the skin supports and a cavity (4) between the skin supports (2,3) are provided for allowing the probe to perform measurements of the organ. In addition the invention relates to a handle for operating the device a system comprising a probe, the device and the handle. | 1. A device for supporting an imaging probe away from a portion of a heart bypass graft to reduce pressure on the graft while examining the heart bypass graft, said device comprising: a fixation part comprising an aperture configured to receive and secure the imaging probe relative to the device;at least two supports for supporting the imaging probe when the imaging probe is positioned in the aperture, the at least two supports having bottom surfaces configured to contact a portion of heart tissue to stabilize the device during examination;a cavity extending upward between the supports, the cavity configured to receive at least a part of the graft to be examined, wherein the aperture is positioned above the bottom surfaces of the supports such that the imaging probe is spaced apart from the bottom surfaces and above the part of the graft to be examined when the device is being used together with the imaging probe; andat least one opening in one of the at least two supports, the opening exiting in a direction that is parallel to a plane defined by the bottom surface of the supports, the at least one opening in communication with the cavity, wherein the at least one opening is also configured to receive at least a portion the part of the graft to be examined such that the graft can be imaged by the imaging probe without applying pressure on the graft;wherein the cavity is oblong with a longitudinal axis of the cavity positioned longitudinally or transversely to an intended direction of displacement of the imaging probe when imaging the bypass graft; andwherein the device is capable of holding the imaging probe, by choice of an operator, either in a first direction wherein an imaging plane of the imaging probe is parallel with the oblong cavity or in a second direction wherein an imaging plane of the imaging probe is transverse to the oblong cavity. 2. The device according to claim 1, wherein each of the at least two supports comprises an opening, said openings being provided opposite each other. 3. The device according to claim 1, wherein the at least two supports are positioned parallel to each other with a mutual distance of between 3 mm to 50 mm. 4. A device according to claim 1, wherein the at least two supports have a height between 1 mm and 10 mm, said height being measured from the bottom surface of the supports to a bottom surface of the imaging probe. 5. The device according to claim 1, wherein the cavity is oblong with a longitudinal axis of the cavity positioned longitudinally to an intended direction of displacement of the imaging probe when imaging the bypass graft. 6. The device according to claim 1, wherein the cavity is oblong with a longitudinal axis of the cavity positioned transversely to an intended direction of displacement of the imaging probe when imaging the bypass graft. 7. The device according to claim 1, wherein at least part of the device is transparent to the human eye for enabling locating the device towards the ... | Region Nordjylland, Aalborg Sygehus | A61B008/00 A61B005/01 A61B008/06 A61B008/08 A61B008/12
US09532731 | B2 | 2017-01-03 | Method and apparatus for measuring the concentration of a gas in exhaled air | 2010-10-18 | There is provided an apparatus for monitoring the respiration of a subject, the apparatus comprising a sensor for measuring the concentration of a specified gas in air exhaled by the subject and a processor configured to provide an output indicating the concentration of the specified gas in a selected portion of the exhaled air, the selected portion of the exhaled air corresponding to air from a specific part of the respiratory system of the subject. | 1. An apparatus for monitoring the respiration of a subject, the apparatus comprising: a gas concentration sensor configured to measure a concentration of a specified gas in exhaled air by the subject; anda physical computer processor in communication with the sensor configured by machine-readable instructions such that the apparatus for monitoring the respiration electronically determines the concentration of the specified gas in the exhaled air at least by measuring the concentration of the specified gas in air exhaled from bronchia of the subject as distinct from gas from alveoli of the subject, the machine-readable instructions causing the physical computer processor to:identify portions of the exhaled air that corresponds to air exhaled from an upper airway, the alveoli, and the bronchia of a respiratory tract of the subject;activate the sensor, in response to identifying a portion of the exhaled air from the bronchia, to measure the concentration of the specified gas in the exhaled air from the bronchia; andprovide an output indicating the concentration of the specified gas in the exhaled air from the bronchia of the subject. 2. The apparatus as claimed in claim 1, wherein the sensor is configured to obtain samples of the specified gas in the exhaled air from the bronchia, and wherein the processor is configured to provide the output by selecting an appropriate one or ones of the samples that correspond to measurement of the air from the bronchia based on a timing of the samples taken during exhalation. 3. The apparatus as claimed in claim 2, wherein the processor is configured to examine the samples of the specified gas in the exhaled air from the bronchia to identify a peak or peaks in the samples of the concentration of the specified gas and to select an appropriate one or ones of the samples as those samples that represent the bronchia of the subject based on the timing of the peak or peaks in the concentration of the specified gas. 4. The apparatus as claimed in claim 1 further comprising a time sensor configured to provide an indication of the timing of the exhalation of the subject; wherein the processor is configured to use the indication of the timing to identify the exhaled air from the bronchia. 5. The apparatus as claimed in claim 4, wherein the processor is further configured to use the indication of the timing to activate the sensor to obtain samples of the specified gas during exhalation of air from the bronchia, the alveoli, and the upper airway, and to provide the output for the bronchia, the alveoli, and the upper airway from the samples. 6. The apparatus as claimed in claim 1, wherein the processor is configured to determine the concentration of the specified gas in the exhaled air from the bronchia over a plurality of exhalations, and to provide the output as an average of the concentration of the specified gas over the plurality of exhalations. 7. The apparatus as claimed in claim 1, wherein the sensor is further ... | KONINKLIJKE PHILIPS N.V. | A61B005/08 A61B005/097 A61B005/00 G01N033/497
US20120197154 | A1 | 2012-08-02 | DEVICE FOR SENSITIVITY TESTING | 2012-01-25 | Devices and methods for sensitivity testing are provided. Disclosed devices include a flexible catheter body having a distal end and a proximal end, a peltier element, a contact element located at or near the distal end of the catheter body that can be heated or cooled by applying a voltage to the peltier element, and a contact sensor for detecting contact between a contact surface of said contact element and tissue to be tested. | 1. A device for sensitivity testing, comprising: a flexible catheter body having a distal end and a proximal end;a peltier element;a contact element located at or near the distal end of the catheter body that can be heated or cooled by applying a voltage to the peltier element; anda contact sensor for detecting contact between a contact surface of said contact element and tissue to be tested. 2. A device according to claim 1, wherein the device further comprises a heat sink, said peltier element being in thermal contact with the heat sink on a first side of the peltier element and in thermal contact with said contact element on a second side of the peltier element. 3. A device according to claim 2, configured such that, when a voltage is applied to said peltier element, heat is transferred from said heat sink to said contact element through said peltier element. 4. A device according to claim 2, configured such that, when a voltage is applied to said peltier element, heat is transferred from said contact element to said heat sink through said peltier element. 5. A device according to claim 2, configured such that, when a voltage is applied to said peltier element in a first sense, heat is transferred from said heat sink to said contact element, and when a voltage is applied to said peltier element in a second sense, heat is transferred from said contact element to said heat sink, wherein the first sense is opposite in polarity to the second sense. 6. A device according to claim 1, wherein said contact surface is exposed to the region outside of the device. 7. A device according to claim 2, further comprising: a thermally insulating member configured to surround at least a portion of said heat sink and thereby prevent or minimize conduction of heat between said heat sink and the tissue to be tested. 8. A device according to claim 1, wherein said contact sensor is capable of detecting contact with tissue at different positions around the periphery of said contact surface of the contact element. 9. A device according to claim 1, further comprising: an electrical sensor for measuring a change in an electrical property of a portion of tissue adjacent to the electrical sensor. 10. A device according to claim 1, further comprising: a heat exchanger configured to supply or remove heat from said heat sink to at least partially compensate for cooling or heating of said heat sink by the peltier element. 11. A device according to claim 1, further comprising: one or more further peltier elements each in thermal contact with the same contact element or a different contact element. 12. A device according to claim 11, wherein a plurality of the peltier elements are in thermal contact with contact elements having exposed contact surfaces that face in different, non-parallel directions. 13. A device according to claim 12, wherein the plurality of exposed contact surfaces together form an azimuthally continuous 360 degree ring around the catheter body. ... | - | A61B005/00
US20120172762 | A1 | 2012-07-05 | DEVICE AND METHOD OF AUTOMATIC CALIBRATION OF A TENSOR IN ARTHROPLASTY PROCEDURES | 2010-05-11 | The present invention relates to a computer assisted surgical navigation method for determining the patient-specific pressure that must be applied on one or both sides of a joint during the ligament balancing steps of an arthroplasty procedure, said method comprising: inserting a tensor (22) inside the joint between a first bone (8) and a second bone (2) when the joint is in a given angular orientation;controlling the pressure applied by the tensor (22) to the joint so as to make it increase from a minimum value to a maximum value;measuring the evolution of the distance between the first and the second bones during said pressure increase;determining the relationship between said distance and said pressure;processing said relationship to determine said patient-specific pressure to apply to the joint. | 1. A computer assisted surgical navigation method for determining a patient-specific pressure to be applied on one or both sides of a joint during ligament balancing steps of an arthroplasty procedure, wherein a tensor has previously been inserted inside the joint between a first bone and a second bone when the joint is in a given angular orientation, said method comprising: controlling the pressure applied by the tensor to the joint so as to make said pressure increase from a minimum value to a maximum value; measuring the evolution of the distance between the first and the second bones during said pressure increase; determining the relationship between said distance and said pressure; processing said relationship to determine said patient-specific pressure to apply to the joint. 2. The method of claim 1, further comprising plotting a curve showing a relationship between the distance and the pressure, thereby displaying an elastic phase and a rigid phase of the ligament, wherein the patient-specific pressure is determined as the pressure that correspond to a transition between the elastic phase and the rigid phase. 3. The method of claim 1, wherein the pressure is increased continuously at a given speed. 4. The method of claim 1, wherein the pressure is applied step by step with a given delay between successive steps. 5. The method of claim 1, wherein the joint is a knee and wherein said given angular orientation of the joint is comprised from 30 to 60°. 6. A surgical device for determining a patient-specific pressure to be applied on one or both sides of a joint during ligament balancing steps of an arthroplasty procedure, said device comprising: a navigation system adapted to track positions of a first bone and a second bone of a joint; a tensor adapted to be inserted inside the joint; a control unit for controlling the pressure applied by said tensor to the joint; measurement means for measuring the distance between the first bone and the second bone when the pressure applied by the tensor varies; computing means for determining a relationship between said distance and said pressure; processing means for determining, based on said relationship, the patient-specific pressure. 7. The device of claim 6, further comprising plotting means for plotting a curve showing the relationship between the distance and the pressure. | BLUE ORTHO | A61B005/103
US20120203097 | A1 | 2012-08-09 | MAGNETIC RESONANCE IMAGING SYSTEM AND METHOD FOR DETECTING A GAS BUBBLE | 2010-10-05 | A magnetic resonance imaging system (100) for detecting a gas bubble (124, 148, 304, 306, 404, 406) within an imaging volume (108), the magnetic resonance imaging system comprising: a magnet (102) adapted for generating a magnetic field for orientating the magnetic spins of nuclei of a subject (104) located within the imaging volume; a radio frequency system (110, 112) adapted for acquiring magnetic resonance data (160, 164), wherein the radio frequency system comprises a radio frequency transceiver (112) and a radio frequency coil (110); a magnetic field gradient coil (114) adapted for spatial encoding of the magnetic spins of nuclei within the imaging volume; a magnetic field gradient coil power supply (116) adapted for supplying current to the magnetic field gradient coil; and a computer system (132) adapted for constructing images from the magnetic resonance imaging data and for controlling the operation of the magnetic resonance imaging system, wherein the computer system is adapted for detecting the gas bubble within the imaging volume using a magnetic resonance image (162, 166, 300, 400) constructed from the magnetic resonance imaging data. | 1. A magnetic resonance imaging system which comprises an ultrasound system for generating ultrasonic waves; wherein the ultrasound system comprises an ultrasound window; and wherein the ultrasound window is adapted for receiving the subject, wherein the magnetic resonance imaging system is configured for detecting a gas bubble within an imaging volume, the magnetic resonance imaging system comprising: a magnet adapted for generating a magnetic field for orientating the magnetic spins of nuclei of a subject located within the imaging volume;a radio frequency system adapted for acquiring magnetic resonance data, wherein the radio frequency system comprises a radio frequency transceiver and a radio frequency coil;a magnetic field gradient coil adapted for spatial encoding of the magnetic spins of nuclei within the imaging volume;a magnetic field gradient coil power supply adapted for supplying current to the magnetic field gradient coil; anda computer system adapted for constructing images from the magnetic resonance imaging data and for controlling the operation of the magnetic resonance imaging system, wherein the computer system is adapted for detecting the gas bubble within the imaging volume using a magnetic resonance image constructed from the magnetic resonance imaging data and whereinthe ultrasound system is configured to adjust the path of the ultrasound waves on the basis of the detected gas bubbles. 2. The magnetic resonance imaging system of claim 1, wherein the computer system is adapted for detecting the gas bubble within the imaging volume by performing the steps of: accessing the magnetic resonance image;creating a trend detected image by detecting contrast trends in the magnetic resonance image;creating a subtracted image by subtracting the magnetic resonance image from the trend detected image;creating a binary image by applying a threshold to each of the third plurality of pixels; andcreating an output image by median filtering the binary image. 3. The magnetic resonance imaging system of claim 1, wherein the magnetic resonance imaging system is adapted for acquiring magnetic resonance imaging data with a gas bubble sensitive pulse sequence. 4. The magnetic resonance imaging system of claim 3, wherein the gas bubble sensitive pulse sequence is a gradient echo sequence, wherein the gradient echo sequence has an echo time between 5 and 25 milliseconds, wherein the gradient echo sequence has a resolution of between 0.8 and 1.5 millimeters, wherein the gradient echo sequence has a slice thickness of between 1 and 4 millimeters, and wherein the gradient echo sequence has a flip angle between 10 and 80 degrees. 5. The magnetic resonance imaging system of claim 1, wherein the ultrasound system including an ultrasound transducer is configured to adjust the path of the ultrasound beam by mechanically moving the ultrasound transducer. 6. The magnetic resonance imaging system of claim 1, wherein the ultrasound system includes an ultras... | KONINKLIJKE PHILIPS ELECTRONICS N.V. | A61B005/055 A61N007/00
US20120197098 | A1 | 2012-08-02 | Medical Device Inserters and Processes of Inserting and Using Medical Devices | 2012-03-30 | An apparatus for insertion of a medical device in the skin of a subject is provided, as well as methods of inserting medical devices. | 1. An analyte monitoring device, comprising: an analyte sensor having an elongated portion for insertion through a skin surface to contact interstitial fluid, and an electrical contact portion;a sensor hub connecting to the electrical contact portion of the analyte sensor within a clamshell having a living hinge portion; andan on body housing having an adhesive on one side for affixing to the skin surface and a socket for receiving the sensor hub. 2. The device of claim 1, wherein the sensor hub includes a needle guide therethrough. 3. The device of claim 2, wherein the needle guide is aligned with an axis of rotation for the living hinge portion. 4. The device of claim 1, wherein the socket is open at the adhesive side of the on body housing. 5. The device of claim 1, wherein the sensor hub is secured in the socket by a snap fit. 6. An analyte monitoring device, comprising: an analyte sensor having an elongated portion for insertion through a skin surface to contact interstitial fluid, and an electrical contact portion;a sensor hub connecting to the electrical contact portion of the analyte sensor; andan on body housing having an adhesive on one side for affixing to the skin surface and a socket for receiving the sensor hub, the socket including a plurality of radially-spaced electrical connections. 7. The device of claim 6, wherein the hub and the socket are each disc-shaped. 8. The device of claim 6, wherein the electrical connections included in the socket are configured as concentric circles. 9. The device of claim 6, wherein the sensor hub includes a needle guide therethrough. 10. The device of claim 6, wherein the socket is open at the adhesive side of the on body housing. 11. The device of claim 6, wherein the sensor hub is secured in the socket by a snap fit. | Abbott Diabetes Care Inc. | A61B005/145
US20120172757 | A1 | 2012-07-05 | Handheld Medical Diagnostic Devices Housing Lancet Structures | 2010-12-30 | A lancet housing assembly includes multiple lancets for use in a portable handheld medical diagnostic device for sampling bodily fluids from a skin site of a patient. The lancet housing assembly includes a housing structure comprising multiple lancet compartments. At least one of the lancet compartments includes an outer facing side and an inner facing side. An opening is located at the outer facing side that is arranged and configured to align with a lancet port of the medical diagnostic device. A lancet structure is located in the at least one lancet compartment and comprises a skin penetrating end and a blood transport portion adjacent the skin penetrating end. The lancet structure has (i) an initial configuration where the lancet structure is supported to align the skin penetrating end with the opening to allow the skin penetrating end to extend through the opening and (ii) a retracted configuration where the skin penetrating end moves to a position within the lancet compartment offset from the opening to prevent the lancet structure from extending through the opening. | 1. A lancet housing assembly comprising multiple lancets for use in a portable handheld medical diagnostic device for sampling bodily fluids from a skin site of a patient, the lancet housing assembly comprising: a housing structure comprising multiple lancet compartments, at least one of the lancet compartments comprising an outer facing side;an inner facing side;an opening located at the outer facing side that is arranged and configured to align with a lancet port of the medical diagnostic device; anda lancet structure located in the at least one lancet compartment and comprising a skin penetrating end and a blood transport portion adjacent the skin penetrating end, the lancet structure having (i) an initial configuration where the lancet structure is supported to align the skin penetrating end with the opening to allow the skin penetrating end to extend through the opening and (ii) a retracted configuration where the skin penetrating end moves to a position within the lancet compartment offset from the opening to prevent the lancet structure from extending through the opening. 2. The lancet housing assembly of claim 1, wherein the skin penetrating end of the lancet structure is supported on a bottom surface of the opening at the outer facing side with the lancet structure in the initial configuration. 3. The lancet housing assembly of claim 1 further comprising a reagent material offset vertically from the opening at the outer face and within the housing structure. 4. The lancet housing assembly of claim 1 further comprising one or more lancet guide rails that extend along one or more of sidewalls of the at least one lancet compartment between the outer facing side and the inner facing side. 5. The lancet housing assembly of claim 4, wherein the lancet structure includes rail riding structure providing a support surface that supports the lancet structure upon the one or more lancet guide rails with the lancet structure in the initial configuration. 6. The lancet housing assembly of claim 5 further comprising one or more drop down slots formed in the one or more of the sidewalls, the rail riding structure located to align with the one or more drop down slots such that the skin penetrating end moves to the position within the lancet compartment offset from the opening in the retracted configuration. 7. The lancet housing assembly of claim 1 further comprising a biasing mechanism that provides a biasing force against the lancet structure such that the skin penetrating end moves to the position within the lancet compartment offset from the opening in the retracted configuration. 8. A portable handheld medical diagnostic device for sampling bodily fluids, comprising: a protective enclosure;a measurement system including a controller facilitating a physiologic measurement;a display device connected to the measurement system that displays information related to the physiologic measurement;a lancet housing assembly comprising a housing structure... | ROCHE DIAGNOSTICS OPERATIONS, INC. | A61B005/151
US08221336 | B2 | 2012-07-17 | Blood sensor and blood examining instrument including same | 2007-09-19 | A blood sensor comprises a substrate, a spacer attached to the top of the substrate, a cover attached to the top of the spacer. A blood reservoir defined by a substrate hole formed in the substrate. A part of a spacer hole in the spacer and connected to the substrate hole, and a cover hole formed in the cover is connected to the spacer hole. A supply passage is defined by another part of the spacer hole that communicates with the blood reservoir portion, and detection electrodes are formed in the supply passage. The cover projects from the supply passage toward the inside of the blood reservoir portion farther than the substrate and the spacer. | 1. A blood sensor comprising: a substrate;a spacer that is configured to be attached on an upper surface of the substrate;a cover that is configured to be attached on an upper surface of the spacer;a blood storage that comprises a substrate hole in the substrate, a part of a spacer hole in the spacer and which is configured to be coupled to the substrate hole, and a cover hole which is in the cover and which is configured to be coupled to the spacer hole;a supply channel comprises another part of the spacer hole and that extends away from the blood storage and is configured to communicate with the blood storage; anda plurality of detection electrodes on the supply channel,wherein at least a portion of the edge of the cover hole extends from a supply channel side toward an interior of the blood storage, beyond the edge of the spacer hole and the edge of the substrate hole. 2. The blood sensor according to claim 1, wherein a length of the projection of the cover is greater than a sum of a thickness of the substrate and a thickness of the spacer. 3. The blood sensor according to claim 1, wherein an open area of the cover hole is equal to or less than an open area of the substrate hole and is smaller than an open area of the spacer hole. 4. The blood sensor according to claim 1, wherein at least a portion of the edge of the substrate hole extends from the supply channel side toward the interior of the blood storage, beyond the edge of the spacer hole and is configured to define a space between the substrate and the cover. 5. The blood sensor according to claim 1, wherein: the substrate hole, the spacer hole of the blood storage, and the cover hole are round;a diameter of the cover hole is equal to or less than a diameter of the substrate hole and is smaller than a diameter of the spacer hole; andthe centers of the substrate hole, the spacer hole and the cover hole are concentric with each other. 6. The blood sensor according to claim 1, wherein: the substrate hole, the spacer hole of the blood storage, and the cover hole are round;a diameter of the cover hole is equal to or less than a diameter of the substrate hole and is smaller than a diameter of the spacer hole;a centers of the cover hole and the spacer hole are concentric with each other; andthe center of the substrate hole is farther from the supply channel than the center of the spacer hole. 7. The blood sensor according to claim 1, wherein: the substrate hole, the spacer hole of the blood storage, and the cover hole are round;a diameter of the substrate hole is larger than a diameter of the cover hole and equal to a diameter of the spacer hole;centers of the substrate hole and the spacer hole are concentric with each other; andthe center of the cover hole is farther away the supply channel than the center of the substrate hole. 8. The blood sensor according to claim 1, wherein the cover comprises a projection configured to project from the supply channel side toward the interior of the... | Panasonic Corporation | A61B005/00 A61B005/05 B65D081/00
US20120220885 | A1 | 2012-08-30 | SPHYGMOMANOMETER ACCOMMODATION CASE AND BLOOD PRESSURE MEASUREMENT DEVICE INCLUDING THE SAME | 2012-01-25 | A sphygmomanometer accommodation case includes a case body that accommodates an electronic sphygmomanometer including a sphygmomanometer body, which is provided with an operation unit, and a cuff, which is separated from the sphygmomanometer body. A partition member is arranged between the sphygmomanometer body and the cuff in the case body. The partition member includes an opening arranged at a portion corresponding to the operation unit. | 1. A sphygmomanometer accommodation case comprising: a case body that accommodates an electronic sphygmomanometer including a sphygmomanometer body, which is provided with an operation unit, and a cuff, which is separated from the sphygmomanometer body; anda partition member arranged between the sphygmomanometer body and the cuff in the case body, wherein the partition member includes an opening arranged at a portion corresponding to the operation unit. 2. The sphygmomanometer accommodation case according to claim 1, wherein the opening is a hole formed in the partition member. 3. The sphygmomanometer accommodation case according to claim 1, wherein the case body includes a rectangular cuboidal-shaped container,the partition member is plate-like and includes a lower surface facing a bottom wall of the container and inclined with respect to the bottom wall, andthe partition member includes a lower edge adjacent to the bottom wall of the container and an upper edge adjacent to an open top of the container. 4. The sphygmomanometer accommodation case according to claim 3, wherein the lower edge is located in a front part of the container, and the upper edge is located at a rear part of the container. 5. The sphygmomanometer accommodation case according to claim 3, wherein a clearance is formed between the upper edge of the partition member and one inner surface of the container. 6. The sphygmomanometer accommodation case according to claim 5, wherein the clearance has a smaller width than the cuff. 7. The sphygmomanometer accommodation case according to claim 3, wherein the upper edge of the partition member includes two ends, each attached to the container by an elastic joining member. 8. The sphygmomanometer accommodation case according to claim 1, wherein the operation unit is projected from a surface of the sphygmomanometer body by a projected amount, andthe opening has a depth that is greater than the projected amount of the operation unit. 9. The sphygmomanometer accommodation case according to claim 1, wherein the partition member includes a cuff support surface that supports the cuff, and the cuff support surface is defined on a rigid member having a higher rigidity than the partition member. 10. The sphygmomanometer accommodation case according to claim 1, wherein the sphygmomanometer body includes a display, andthe partition member includes a transparent portion corresponding to at least the display. 11. The sphygmomanometer accommodation case according to claim 1, wherein the sphygmomanometer body includes a display, andthe partition member covers the entire display. 12. The sphygmomanometer accommodation case according to claim 1, wherein the partition member partitions an interior of the case body into lower and upper compartments that accommodate the sphygmomanometer body and the cuff, respectively. 13. The sphygmomanometer accommodation case according to claim 12, wherein the operation unit includes a power button, andthe p... | Panasonic Corporation | A61B005/022 B65D083/10
US20120172735 | A1 | 2012-07-05 | BLOOD PRESSURE MEASURING APPARATUS AND BLOOD PRESSURE MEASURING METHOD | 2012-03-16 | A blood pressure measuring apparatus includes a cuff which is attached to and around an external ear; a first pulse wave detector and a second pulse wave detector which detect a pulse wave in a part squeezed by the cuff and which are affected differently from each other by a characteristic of body movements; a body movement detecting means which detects the characteristic of body movements; a pulse wave selecting means which selects a pulse wave detected by one of the first pulse wave detector and the second pulse wave detector based on the characteristic of body movements detected by the body movement detecting means; and a blood pressure value deriving means which derives a blood pressure value based on the pulse wave selected by the pulse wave selecting means. | 1. A blood pressure measuring apparatus comprising: a cuff which is attached to and around an external ear;a first pulse wave detector and a second pulse wave detector which detect a pulse wave in a part squeezed by said cuff and which are affected differently from each other by a characteristic of body movements;body movement detecting means which detects the characteristic of body movements;pulse wave selecting means which selects a pulse wave detected by one of said first pulse wave detector and said second pulse wave detector based on the characteristic of body movements detected by said body movement detecting means; andblood pressure value deriving means which derives a blood pressure value based on the pulse wave selected by said pulse wave selecting means. 2. The blood pressure measuring apparatus according to claim 1, wherein: said body movement detecting means comprises level detecting means which detects magnitude of the body movements; andsaid pulse wave selecting means selects a pulse wave for use to derive blood pressure based on the magnitude of body movements detected by said level detecting means. 3. The blood pressure measuring apparatus according to claim 2, wherein: said body movement detecting means further comprises a period detecting means which detects a period of the body movements; andsaid pulse wave selecting means selects a pulse wave for use to derive blood pressure based on the magnitude of body movements detected by said level detecting means and the period of the body movements detected by said period detecting means. 4. A blood pressure measuring apparatus comprising: a first cuff which is attached to and around an external ear;a first pulse wave detector and a second pulse wave detector which detect a pulse wave in a part squeezed by said first cuff and which are affected differently from each other by a characteristic of body movements;body movement detecting means which detects the characteristic of body movements;first pulse wave selecting means which selects a pulse wave detected by one of said first pulse wave detector and said second pulse wave detector based on the characteristic of body movements detected by said body movement detecting means;first blood pressure value deriving means which derives a blood pressure value based on the pulse wave selected by said first pulse wave selecting means;a second cuff mounted in a different location from said first cuff; andblood pressure determining means which determines blood pressure by detecting a pulse wave in a part squeezed by said second cuff; andpressurization control means which synchronizes pressurization of said first cuff and said second cuff. 5. The blood pressure measuring apparatus according to claim 4, wherein said blood pressure determining means comprises: a third pulse wave detector and a fourth pulse wave detector which detect a pulse wave in the part squeezed by said second cuff and which are affected differently from each other by a charac... | NIPPON TELEGRAPH AND TELEPHONE CORPORATION TERUMO KABUSHIKI KAISHA | A61B005/02
US08224433 | B2 | 2012-07-17 | Electroencephalography based systems and methods for selecting therapies and predicting outcomes | 2009-10-07 | A method and system for utilizing neurophysiologic information obtained by techniques such as quantitative electroencephalography (QEEG), electrode recordings, MRI in appropriately matching patients with therapeutic entities is disclosed. The present invention enables utilization of neurophysiologic information, notwithstanding its weak correlation with extant diagnostic schemes for mental disorders, for safer and expeditious treatment for mental disorders, discovering new applications for therapeutic entities, improved testing of candidate therapeutic entities, inferring the presence or absence of a desirable response to a treatment, and deducing the mode of action of one or more therapeutic entities. In particular, methods for effectively comparing neurophysiologic information relative to a reference set are disclosed along with database-based tools for deducing therapeutic entity actions on particular patients such that these tools are readily accessible to remote users. | 1. A method of predicting an outcome of a first treatment based on neurophysiologic information obtained from a patient, comprising: a) scaling said patient neurophysiologic information to enable comparison with stored neurophysiologic information obtained from a response database, wherein said stored neurophysiologic information comprises pre-treatment neurophysiologic information and responses to said first treatment in the form of active-treatment neurophysiologic information from a plurality of subjects,b) computing at least one patient indicative variable from said patient neurophysiologic information comprising the steps of; i) screening said scaled patient neurophysiologic information with said response database, wherein said response database comprises clusters of said pre-treatment neurophysiologic information associated with said plurality of subjects, wherein said plurality of subjects responses to said first treatment are similar;ii) identifying said clusters as a region in a multidimensional space defined by a range of values of unitary variables such that a threshold number of subjects having said similar response to said first treatment are included in said region; andiii) identifying said range of values of unitary variables describing said region wherein a set of unitary variables having values shared by said threshold number of subjects within said cluster forms at least one multivariable wherein said at least one multivariable is said at least one patient indicative variable; andc) evaluating said at least one patient indicative variable with the aid of at least one rule implemented on a computing machine in order to predict said outcome of said first treatment prior to actually administering said first treatment to said patient and wherein said method is conducted on said patient independent of a behavioral mental disease diagnosis of, or behavioral data from said patient. 2. The method of claim 1, wherein said patient neurophysiologic information and said plurality of subjects neurophysiologic information comprises electroencephalogram recordings recorded by electrodes placed in accordance with the International 10/20 system. 3. The method of claim 1, wherein said threshold number of patients is 80%. 4. The method of claim 1, wherein each of said similar responses includes a clinical global improvement score selected from a set consisting of an integer in the range [−1 to 3] such that ‘−1’ indicates adverse therapeutic entity effect, ‘0’ indicates no improvement, ‘1’ indicates minimal improvement, ‘2’ indicates moderate improvement and ‘3’ indicates complete absence of symptoms. 5. The method of claim 1, wherein each of said similar responses is a measure of a difference between said active-treatment neurophysiologic information and a distribution of neurophysiologic information of age-matched reference subjects. 6. The method of claim 1, further including the step of including said outcome of said first treatment in a r... | CNS Response, Inc. | A61B005/00 A61B005/04
US08238997 | B2 | 2012-08-07 | Chin adhesive and method for use | 2009-02-17 | The current invention is an apparatus that comfortably fits on an individual's chin and holds electrodes in place. | 1. A method of monitoring an electrical signal from an electrode near a human chin comprised of: a. placing an electrode near or on the chin using an apparatus comprised of a substrate shaped as an oval; where the oval has a front side and a back side; where the substrate defines a hole at the center of the oval; where the back side comprises an adhesive which removably attaches to human skin and an electrode;b. positioning the substrate so that the hole is located over a human chin with the back side facing the human skin;c. attaching the electrode to the back side of the substrate using the adhesive;d. monitoring the electrical signal detected by the electrode. 2. The method of claim 1 where the adhesive is of sufficient strength to hold an electrode in place. 3. The method of claim 1 where the adhesive is easily removed from the human skin. |  | A61B005/0492
US08211031 | B2 | 2012-07-03 | Non-invasive intracranial monitor | 2006-12-14 | A method of estimating at least one intracranial hemodynamic parameter in a subject, the method comprising: a) obtaining data of changes in electrical impedance across the subject's head as a function of time;b) analyzing the data; andc) estimating one or more of intracranial pressure, cerebral blood volume, and a factor related to at least one of cerebral perfusion pressure and a mean transit time through cerebral capillaries. | 1. A cranial diagnostic apparatus comprising: at least one processor configured to: receive impedance data indicative of electrical impedance measured via a subject's head;correlate the impedance data with a timing of at least a portion of a cardiac cycle;identify in the data a first impedance characteristic correlated to the portion of the cardiac cycle;identify in the data a second impedance characteristic correlated to the portion of the cardiac cycle;compare the first impedance characteristic with the second impedance characteristic; andestimate at least one intracranial hemodynamic parameter from the comparison of the first and the second impedance characteristics. 2. The apparatus of claim 1, wherein the hemodynamic parameter includes at least one of intracranial pressure, cerebral perfusion pressure, cerebral blood volume, and a mean transit time through cerebral capillaries. 3. The apparatus of claim 2, wherein the first impedance characteristic is reflective of a first local maximum impedance and wherein the second impedance characteristic is reflective of a second local maximum impedance. 4. The apparatus of claim 2, wherein the first impedance characteristic is reflective of a maximum rate of rise in impedance. 5. The apparatus of claim 2, wherein the first impedance characteristic is reflective of a maximum rate of fall in impedance. 6. The apparatus of claim 2, wherein the first impedance characteristic is reflective of a range of impedance between a minimum and a maximum. 7. The apparatus of claim 1, wherein the hemodynamic parameter includes intracranial pressure. 8. The apparatus of claim 1, wherein the at least one processor is further configured to remove variations in the data due to the subject's breathing cycle. 9. The apparatus of claim 1, wherein the first impedance characteristic is reflective of a local maximum impedance. 10. The apparatus of claim 1, wherein the first impedance characteristic is reflective of a local minimum in rate of rise of impedance. 11. The apparatus of claim 1, wherein the first impedance characteristic is reflective of a maximum rate of rise of impedance and wherein the second impedance characteristic is reflective of a local maximum in impedance. 12. The apparatus of claim 1, wherein the first impedance characteristic is reflective of a maximum rate of rise of impedance and wherein the second impedance characteristic is reflective of a local minimum in rate of rise of impedance. 13. The apparatus of claim 1, wherein the at least one processor is further configured to normalize the data to a total range of impedance between a minimum and a maximum. 14. The apparatus of claim 1, wherein the first impedance characteristic is reflective of a latency time. 15. The apparatus of claim 1, wherein the at least one processor is further configured to average the estimate of the at least one intracranial hemodynamic parameter over a plurality of cardiac cycles. 16. The apparatus of claim 1, wh... | Orsan Medical Technologies Ltd. | A61B005/02 A61B005/04
US09149226 | B2 | 2015-10-06 | Method of and apparatus for monitoring of muscle activity | 2012-04-16 | Apparatus for monitoring muscle activity, said apparatus comprising means for providing signals indicative of muscle activity, for example EMG-signals, means for processing of said signals in order to detect a particular activity and means for providing a feedback signal, wherein said device is designed in order to be individually adaptable in a set-up mode. The apparatus can be used for detecting and prevention of undesired activities such as bruxism, movements that are damaging or unwanted etc. The detection can be performed with great certainty since the individual parameters of the user are utilized for laying down reference values, threshold values, criteria for triggering of feedback signals, etc., which may take place at a set-up procedure. | 1. An apparatus for detecting bruxism and providing feedback to a user, said apparatus comprising: a sensor system operable to measure the muscular activity of a user's jaw associated with a level of biting force and generate a signal corresponding thereto;a signal processor which is in communication with said sensor system and is operable to receive said signal as a function of time, wherein said signal processor is configured such that the signal received from the sensor system as a function of time is divided into windows of a predefined time interval and configured such that a calculation of the area under the curve of the muscular activity vs. time is provided for each time window to yield the total biting power for each time window and calculate a level of muscular activity and integrate said level vs. time, so as to provide a processed signal, anda feedback signal generator which is in communication with said signal processor, said feedback signal generator being operable to receive said processed signal from said sensor system and generate a feedback signal, and direct said feedback signal to said user if the level of muscular activity measured by said sensor system exceeds a predefined threshold level of muscular activity for a predefined period of time. 2. The apparatus of claim 1, wherein said feedback signal is provided on the basis of an evaluation comprising an area calculation. 3. The apparatus of claim 1, wherein said apparatus is configured such that said total biting power of each time window is stored. 4. The apparatus of claim 1, wherein said sensor system comprises one or more electrodes for sensing of EMG-signals. 5. The apparatus of claim 1, wherein said signal processor is operable to calculate a threshold level of muscular activity which is in the range of 3-20% of a level of muscular activity which is associated with a maximum level of biting force. 6. The apparatus claim 1, wherein said feedback signal generator includes a control system for controlling the duration and/or intensity of said feedback signal. 7. The apparatus of claim 1, wherein said sensor system is operable to detect EMG signals. 8. The apparatus of claim 1, wherein said apparatus is operable to store data derived from said sensor system and/or said signal processor and/or said feedback signal generator. 9. The apparatus of claim 8, further including a computer and a system for transferring said stored data thereto. 10. The apparatus of claim 1, further comprising a user module configured to be worn on a user's head. 11. The apparatus of claim 1, further comprising a display device operable to display information and/or results derived from said sensor system and/or said signal processor and/or said threshold signal generator. 12. The apparatus of claim 1, wherein said apparatus is operable to store said threshold level of muscular activity in an associated, non-transitory memory. 13. The apparatus of claim 1, wherein said signal processor i... | Sunstar Suisse SA | A61B005/04 A61B005/00 A61B005/0488 A61N001/36
US08244342 | B2 | 2012-08-14 | Method and system for adaptive vision modification | 2006-09-18 | Methods and systems for modifying or enhancing vision are described. In exemplary embodiments, neural or neuromuscular activity is analyzed to determine a focus or other quality of a visual input, and the focus or quality information used as a basis for controlling an adjustable lens system or optical system. | 1. A system for modifying the vision of a subject, comprising: a) an adjustable lens system adapted for modifying a visual input to a subject;b) a sensor for detecting a neuromuscular signal from said subject;c) a signal processor including a pre-processor configured to receive as input said neuromuscular signal and to process said neuromuscular signal by performing preliminary signal processing to produce a pre-processed signal, and a signal analyzer configured to analyze said pre-processed signal to generate as output at least one quality parameter characterizing a quality of said visual input at a retina; andd) a lens system controller configured to receive as input said at least one quality parameter and to generate as output a closed-loop control signal for updating an adjustment of said adjustable lens system at a specified update rate in response to said at least one quality parameter based upon a predetermined relationship between the value of said at least one quality parameter and a corresponding visual input. 2. The system of claim 1, wherein said sensor is adapted for detecting a neuromuscular signal from the nervous system of said subject. 3. The system of claim 1, wherein said sensor is adapted for detecting a neuromuscular signal from at least one motor nerve of said subject. 4. The system of claim 1, wherein said sensor is adapted for detecting a neuromuscular signal from a muscle of a subject. 5. The system of claim 4, wherein said neuromuscular signal is an electromyographic signal. 6. The system of claim 4, wherein said neuromuscular signal is a measure of at least one of muscle force, muscle position, and muscle movement. 7. The system of claim 1, wherein said sensor is adapted for detecting a neuromuscular signal from at least one extraocular muscle of said subject. 8. The system of claim 1, wherein said sensor is adapted for detecting a neuromuscular signal from at least one ciliary muscle of an eye of said subject. 9. The system of claim 1, wherein said sensor is adapted for detecting a neuromuscular signal from at least one iris of an eye of said subject. 10. The system of claim 1, wherein said sensor is adapted for detecting a neuromuscular signal from at least one facial muscle of said subject. 11. The system of claim 1, wherein the predetermined relationship between the value of said at least one quality parameter and the corresponding visual input is defined by stored quality parameter values and stored corresponding visual input values. 12. The system of claim 1, wherein the predetermined relationship between the value of said at least one quality parameter and the corresponding visual input is defined by a mathematical model that defines said at least one quality parameter as a function of visual input. | The Invention Science Fund I, LLC | A61B005/04 A61B013/00
US08221314 | B2 | 2012-07-17 | Capsule type endoscope for sending data in human body communication system | 2007-10-29 | A capsule type endoscope which is introduced into a subject to acquire subject internal information and transmits the acquired subject internal information to the outside through the subject has a plurality of electrodes arranged on an outer peripheral surface thereof. An electrode selecting section selects two electrodes with a small transmission power loss from the plurality of electrodes as transmitting electrodes that are utilized to transmit the subject internal information. A transmitting section uses the two transmitting electrodes selected by the electrode selecting section to transmit the subject internal information to the outside of the subject. | 1. A capsule type endoscope which is introduced into a subject to acquire subject internal information and transmits the acquired subject internal information to the outside through the subject, comprising: a plurality of electrodes arranged on an outer peripheral surface of the capsule type endoscope;an impedance measuring section which measures an impedance between two electrodes among the plurality of electrodes;an electrode selecting section which selects two electrodes from the plurality of electrodes in accordance with the impedance measured by the impedance measuring section as transmitting electrodes which are utilized to transmit the subject internal information; anda transmitting section which uses the two transmitting electrodes selected by the electrode selecting section to transmit the subject internal information to the outside of the subject. 2. The capsule type endoscope according to claim 1, wherein the electrode selecting section further reduces potentials of unselected electrodes other than the two electrodes selected from the plurality of electrodes to a predetermined low potential or increases the same to a predetermined high potential. 3. The capsule type endoscope according to claim 1, wherein the electrode selection section selects the two electrodes based on a judgment of the received impedance output from the impedance measurement section, which judgment is performed by a system control section which judges whether the received impedance falls within a specified range enabling efficient transmission of the transmission signal. | Olympus Corporation | A61B001/06 A61B005/07 A61B005/05
US08233969 | B2 | 2012-07-31 | Wearable monitoring system | 2007-06-28 | A system for measuring/monitoring the vital signs of a patient especially blood pressure, comprising a plurality of electrodes arranged at least in the waistband of an undergarment, and means for deriving measurements from the electrodes using pulse-transit times. | 1. A measuring system for measuring blood pressure of a patient, comprising: underpants having a waistband, a right leg portion, and a left leg portion;a plurality of electrodes carried by the underpants, the plurality of electrodes including one or more electrode pairs carried by the waistband, one or more electrode pairs carried by the right leg portion, and one or more electrode pairs carried by the left leg portion;a power supply that supplies power to the measuring system, wherein the power supply is configured to inject currents into the electrode pairs; anda signal processing circuit configured to receive output signals generated by the plurality of electrodes carried by the underpants to determine pulse-transit times based on the output signals received from the plurality of electrodes, wherein the output signals are indicative of voltage changes across the electrode pairs caused by the injected currents, and wherein the signal processing circuit is further configured to determine the blood pressure of the patient based on the pulse-transit times. 2. The measuring system of claim 1, wherein individual electrodes of the plurality of electrodes comprise dry electrodes of conductive rubber. 3. The measuring system of claim 1, wherein the electrodes carried by the right leg portion enable measurements of the right femoralis, wherein electrodes carried by the left leg portion enable measurements of the left femoralis, wherein the signal processing circuit determines pulse-transit times using: an ECG measurement based on the one or more electrode pairs carried by the waistband of the underpants; andan impedance plethysmography measurement based on the one or more electrode pairs carried by the right leg portion or the one or more electrode pairs carried by the left leg portion;and wherein the signal processing circuit is configured to determine pulse-transit times based on both the ECG measurement and the impedance plethysmography measurement. 4. The measuring system of claim 1, wherein the signal processing circuit is further configured to determine electrical activity of a heart of the patient based on measurements derived from the one or more electrode pairs carried by the waistband of the underpants. 5. The measuring system of claim 1, wherein the blood pressure is determined by applying the pulse-transit times in accordance with a Moens-Korteweg equation, wherein the pulse-transit times correspond to pulse wave velocity, and wherein the Moens-Korteweg equation equates pulse wave velocity c to the square root of the ratio of the product of artery wall thickness h and tangential elasticity E with the product of twice the density ρ and artery radius R, as follows: c=√((h·E)/(2·ρ·R)). 6. The measuring system of claim 3, wherein the plurality of electrodes include at least four electrodes carried by the waistband, two electrodes carried by the right leg portion, and two electrodes carried by the left leg portion, wherein a first current is... | Koninklijke Philips Electronics, N.V. | A61B005/04
US08217937 | B2 | 2012-07-10 | Isosurfacial three-dimensional imaging system and method | 2007-03-28 | An isosurfacial three-dimensional imaging system and method uses scanning electron microscopy for surface imaging of an assumed opaque object providing a series of tilt images for generating a sinogram of the object and a voxel data set for generating a three-dimensional image of the object having exterior surfaces some of which may be obscured so as to provide exterior three-dimensional surface imaging of objects including hidden surfaces normally obscured from stereographic view. | 1. A system for generating a voxel data set representing an image of an object, the system comprising, a tilter upon which is disposed the object for changing angular positions of the object,an image generator configured to: illuminate the objectdetect reflected returns from the object, andgenerate tilt images of the object for the respective angular positions based on the reflected returns, anda processor programmed for generating transmissive approximations of the tilt images, wherein each transmissive approximation represents an assumed transmission density of a corresponding tilt image selected from the tilt images, wherein generating each transmissive approximation comprises inverting intensities of pixels making up the corresponding tilt image,for translating the transmissive approximations of the tilt images into respective sinograms,for translating the sinograms into image slices, andfor generating the voxel data set. 2. The system of claim 1 wherein, the illumination of the object is an electron beam illumination,the returns are electron returns, andthe image generator comprises an electron gun for generating the electron beam and an electron detector for detecting the electron returns. 3. The system of claim 1 wherein, the object comprises exterior surfaces and comprises hidden surface, andthe hidden surfaces being hidden from illumination at one angle of the angular positions and exposed to the illumination at another angle of the angular positions. 4. The system of claim 1 wherein, the processor translates the voxel data set into an isosurfacial voxel data set, andthe isosurfacial voxel data set has quantized points indicating transmissive or opaque points in three dimensional space. 5. The system of claim 1 wherein, the processor translates the voxel data set into an isosurfacial voxel data set,the isosurfacial voxel data has quantized points indicating transmissive or opaque points in three dimensional space, andthe processor translates the isosurfacial voxel data set into a 3D model. 6. The system of claim 1 wherein, the processor translates the voxel data set into an isosurfacial voxel data set,the isosurfacial voxel data has having quantized points indicating transmissive or opaque points in three dimensional space, andthe processor translates the isosurfacial voxel data set into a 3D model, andthe processor translates the 3D model into a perspective three-dimensional view of the object. 7. The system of claim 1 wherein, the object comprises exterior surfaces and comprises hidden surfaces,the hidden surfaces being hidden from illumination at one angle of the angular positions and exposed to the illumination at another angle of the angular positions,the processor translates the voxel data set into an isosurfacial voxel data set,the isosurfacial voxel data set has quantized points indicating transmissive or opaque points in three dimensional space,the processor translates the isosurfacial voxel data set into a 3D model,the pr... | The Aerospace Corporation | G06T017/00 G06T015/00 G06T015/10 G06K009/00 A61B006/00 G01N023/20 G01N023/203 G03B042/02 A61B006/04 A61B005/00 G09G005/02 H05G001/52 H05G001/02
US08226577 | B2 | 2012-07-24 | Composite guidewire withdrawn and filled tube construction | 2009-09-04 | The present invention is directed to an intracorporeal device, preferably a guidewire, and method for making the device. The guidewire of the present invention is formed, at least in part, of a composite elongate core formed, at least in part, of precipitation hardened material. The elongate core members of the present invention will have an ultimate tensile strength and modulus of elasticity greater than the same for an identically dimensioned elongate member formed from superelastic NITINOL alone. | 1. A heat-treated elongate member, comprising: a composite elongate core;the composite elongate core including an inner core formed of a precipitation hardened material concentrically surrounded by, and directly contacting and attached to, a first layer formed of a superelastic material, the first layer having a proximal section and distal section;a second layer formed from a precipitation hardened material concentrically arranged about at least the proximal section of the first layer; anda flexible body distinct from the first layer at least partially overlying the distal section of the first layer. 2. The elongate member of claim 1 wherein the precipitation hardened material used to form the inner core is precipitation hardened stainless steel. 3. The elongate member of claim 2 wherein the precipitation hardened material used to form the inner core is chromium-nickel based single stage martensitic precipitation hardened stainless steel. 4. The elongate member of claim 2 wherein the precipitation hardened stainless steel used to form the inner core includes less than 0.3% nickel. 5. The elongate member of claim 1 wherein the precipitation hardened material used to form the inner core is a cobalt based precipitation hardened alloy. 6. The elongate member of claim 5 wherein the cobalt based alloy further includes nickel, molybdenum and chromium. 7. The elongate member of claim 1, wherein the composite elongate core includes a distal segment having a distally tapered section with proximal and distal portions, and a distal flexible section, the inner core element being at least partially exposed at the distal flexible section of the distal segment of the composite elongate member. 8. The elongate member of claim 1, wherein the elongate member is a guidewire. 9. The elongate member of 8 wherein the composite elongate core includes a distal segment having a distally tapered section with proximal and distal portions, and a distal flexible section, the inner core element being at least partially exposed at the distal flexible section of the distal segment of the composite elongate member, and at least some of the first layer portion being at least substantially exposed at the proximal portion of the distally tapered section of the distal segment of the composite elongate core. 10. The elongate member of claim 1 wherein the precipitation hardened material comprises of at least two material selected from the group consisting of nickel, cobalt, molybdenum, chromium, tungsten, and iron. 11. The elongate member of claim 1 wherein a portion of the flexible body is soldered to the second layer. 12. The elongate member of claim 1 wherein a portion of the flexible body is soldered to the inner core. 13. The elongate member of claim 12 wherein a portion of the flexible body is soldered to the second layer. 14. The elongate member of claim 1 wherein the inner core and second layer are formed from similar precipitation hardened materials. 15. A guide ... | Abbott Cardiovascular Systems Inc. | A61B005/00
US08388531 | B2 | 2013-03-05 | Methods and systems for assessing gastric emptying | 2012-04-10 | Gastric emptying classification systems, displays, methods for classifying gastric emptying data, methods for treating patients, and methods for developing gastric emptying classification systems are disclosed. | 1. A method for assessing a patient's gastric emptying, the method comprising: performing a gastric emptying test on the patient;obtaining a gastric emptying measurement for at least one desired time point;classifying the gastric emptying measurement, the classifying comprising placing the gastric emptying measurement into a zone selected from the group consisting of an abnormal zone, a borderline zone, or a normal zone, wherein the abnormal zone is either a delayed emptying zone or a rapid emptying zone, and wherein each the abnormal zone, the borderline zone, and the normal zone have been developed using gastric emptying measurements and biologic variation measurements from healthy patients, and further comprising placing the gastric emptying measurement into an intra-zone classification within the selected zone. 2. The method of claim 1, wherein the classifying comprises placing the gastric emptying measurement into a zone selected from the group consisting of a delayed emptying zone, a borderline zone, a normal zone, a second borderline zone, and a rapid emptying zone, wherein each the delayed emptying zone, the borderline zone, the normal zone, the second borderline zone, and the rapid emptying zone have been developed using gastric emptying measurements and biologic variation measurements from healthy patients. 3. The method of claim 1, wherein the at least one desired time point includes a 45 minute time point, a 90 minute time point, a 120 minute time point, a 150 minute time point, and/or a 180 minute time point. 4. The method of claim 1, wherein the method comprises classifying scintigraphic test measurements. 5. The method of claim 1, wherein the method comprises classifying breath test measurements. 6. The method of claim 1, wherein the classifying comprises classifying a scintigraphic test measurement at a 45 minute time point, a 90 minute time point, a 120 minute time point, a 150 minute time point, and a 180 minute time point, the classifying further comprising: placing the scintigraphic test measurement into: (a) a delayed emptying zone when the scintigraphic test measurement is less than 6.3% emptied, (b) a borderline zone when the scintigraphic test measurement is between 6.3 and 29.9% emptied, or (c) a normal zone when the scintigraphic test measurement is greater than 29.9% emptied at the 45 minute time point;placing the scintigraphic test measurement into: (a) a delayed emptying zone when the scintigraphic test measurement is less than 36.2% emptied, (b) a borderline zone when the scintigraphic test measurement is between 36.2 and 62.6% emptied, or (c) a normal zone when the scintigraphic test measurement is greater than 62.6% emptied at the 90 minute time point;placing the scintigraphic test measurement into: (a) a delayed emptying zone when the scintigraphic test measurement is less than 56.1% emptied, (b) a borderline zone when the scintigraphic test measurement is between 56.1 and 79.5% emptied, or (c) a normal zone ... | Advanced Breath Diagnostics, LLC | A61B005/00 A61B008/00 A61B005/08 A61K051/00
US08905945 | B2 | 2014-12-09 | Method and apparatus for penetrating tissue | 2012-03-29 | A body fluid sampling system for use on a tissue site includes a single drive force generator. A plurality of penetrating members are operatively coupled to the force generator. The force generator moves each of the members along a path out of a housing with a penetrating member exit, into the tissue site, stops in the tissue site, and withdraws out of the tissue site. A flexible support member couples the penetrating members to define a linear array. The support member is movable and configured to move each of the penetrating members to a launch position associated with the force generator. | 1. A body fluid sampling system for use on a tissue site, the system comprising: a housing;a controllable drive force generator with an electronic brake;a plurality of penetrating members operatively coupled to said controllable drive force generator, said controllable drive force generator moving each of said members along a path out of a housing having a penetrating member exit into said tissue site, stopping in said tissue site, and withdrawing out of said tissue site;a processor coupled to the controllable drive force generator; providing for controlled velocity and a controlled depth of penetration of a penetrating member;a plurality of analyte detecting members in a sample chamber, each sample chamber configured to receive body fluid from a wound in tissue created by a penetrating member, and each analyte detecting member configured to determine at least one analyte level using a body fluid sample of less than about 1 microliter;a support member disc with a surface that includes said penetrating members, said support member disc being movable to move each of said penetrating members to a launch position associated with said force generator; andsaid controllable drive force generator and processor configured to provide a controllable velocity trajectory into the tissue and out of said tissue and controllable depth of penetration of a penetrating member, the processor modulating power to the controllable drive force generator through a signal generator so that a velocity profile of the penetrating member does not exceed a predetermined profile by more than a preset error limit. 2. The system of claim 1, further comprising a plurality of analyte detecting members positioned to receive body fluid. 3. The system of claim 1, wherein: the sample chamber has an opening for transport of a body fluid into the sample chamber, the sample chamber being sized to receive no more than 0.75 microliter of the body fluid. 4. The system of claim 1, wherein: the sample chamber has an opening for transport of a body fluid into the sample chamber, the sample chamber being sized to receive no more than 0.5 microliter of the body fluid. 5. The system of claim 1, wherein: the sample chamber has an opening for transport of a body fluid into the sample chamber, the sample chamber being sized to receive no more than 0.25 microliter of the body fluid. 6. The system of claim 1, wherein: the sample chamber has an opening for transport of a body fluid into the sample chamber, the sample chamber being sized to receive no more than 0.1 microliter of the body fluid. 7. The system of claim 1, wherein: the analyte detecting member being configured to determine a concentration of an analyte in a body fluid using a sample that does not exceed a volume of 1 microliter of a body fluid disposed in the sample chamber. 8. The system of claim 1, wherein the analyte detecting member being configured to determine a concentration of an analyte in a body fluid using a sample that do... | - | A61B017/14 A61B017/32 A61B005/00 A61B005/15 A61B005/151 A61B005/155
US09560988 | B2 | 2017-02-07 | System and method for rendering an image of an elongate medical device | 2010-12-29 | A system for visually rendering an elongate medical device in a body is provided. The system includes an electronic control unit configured to find a measured physical location for each of a plurality of position sensors on the elongate medical device. The electronic control unit is further configured to apply a spline function to each of the measured physical locations to determine a display location for each position sensor. The electronic control unit is further configured to interpolate between display locations of adjacent position sensors to identify display locations for portions of the elongate medical device between adjacent position sensors. The electronic control unit is further configured to generate image data for display of an image of the elongate medical device including the display locations of the position sensors and the display locations of the portions of the elongate medical device between adjacent position sensors. | 1. A system for visually rendering an elongate medical device in a body, said device having a distal and a proximal end, comprising: an electronic control unit comprising a central processing unit and an input/output interface configured to receive signals generated by a plurality of position sensors on said elongate medical device and to output said image data to a display, said electronic control unit configured to: find a measured physical location for each of said plurality of position sensors on said elongate medical device within said body;compute and apply a spline function to each of said measured physical locations to determine a display location for each position sensor;interpolate between display locations of adjacent position sensors to identify display locations for portions of said elongate medical device between said adjacent position sensors; and,generate image data for display of an image of said elongate medical device including said display locations of said position sensors and said display locations of said portions of said elongate medical device between said adjacent position sensors. 2. The system of claim 1 wherein said spline function is a thin plate spline function. 3. The system of claim 1 wherein said electronic control unit is further configured, in computing and applying said spline function, to determine a first approximate location for a first position sensor of said plurality of position sensors responsive to a first set of coordinates for said plurality of position sensors along a first coordinate axis and a second approximate location for said first position sensor responsive to a second set of coordinates for said plurality of position sensors along a second coordinate axis. 4. The system of claim 3 wherein said display location for a first position sensor is determined responsive to said first approximate location and said second approximate location of said first position sensor. 5. The system of claim 1 wherein said electronic control unit is further configured, in computing and applying said spline function, to determine a distance from a distal position sensor of said plurality of position sensors to each of the other position sensors of said plurality of position sensors. 6. The system of claim 1 wherein said display location of a first position sensor of said plurality of position sensors is said measured physical location of said first position sensor. 7. The system of claim 6 wherein said first position sensor is located nearer said distal end of said device than any other position sensor of said plurality of position sensors. 8. The system of claim 6 wherein said first position sensor is located nearer said proximal end of said device than any other position sensor of said plurality of position sensors. 9. The system of claim 1 wherein a distance between the display location of a first position sensor of said plurality of position sensors and the measured physical location of said first posit... | St. Jude Medical, Atrial Fibrillation Division, Inc. | A61B005/05 A61B005/06 A61B005/00
US20120172677 | A1 | 2012-07-05 | SYSTEMS AND METHODS FOR MONITORING AND PROCESSING BIOMETRIC DATA | 2011-12-22 | Methods and systems for monitoring biometric and/or environmental data of a user are provided. The user monitoring system includes a dental appliance configured to fit substantially inside a mouth of a user, a temperature sensor for measuring user temperature, a pressure sensor for measuring pressure exerted by the user, and a processor for acquiring and processing temperature and pressure data of the user. The user monitoring system may communicate with an observer monitoring system. In some embodiments, the user monitoring system also measures one or more of blood oxygen saturation level, proper placement of the dental appliance, ambient air temperature, light levels and respiration rate. | 1. A computerized monitoring system for monitoring data of a user, the monitoring system comprising: a dental appliance configured to fit substantially inside a mouth of a user;at least one temperature sensor incorporated into the dental appliance, and wherein the at least one temperature sensor is configured to monitor temperature data of the user;at least one pressure sensor incorporated into the dental appliance, and wherein the at least one pressure sensor is configured to measure pressure exerted by the user; anda processor incorporated into the dental appliance, wherein the processor is coupled to the at least one temperature sensor and to the at least one pressure sensor, wherein the processor is configured to acquire and process temperature data from the at least one temperature sensor, and wherein the processor is further configured to acquire and process pressure data from the at least one pressure sensor. 2. The monitoring system of claim 1 further comprising an indicator coupled to the processor, wherein the indicator is configured to indicate at least one of a temperature indication and a pressure indication from the processor. 3. The monitoring system of claim 1 further comprising a transmitter coupled to the processor. 4. The monitoring system of claim 1 further comprising a transceiver coupled to the processor. 5. The monitoring system of claim 3 wherein the transmitter is incorporated into the dental appliance, and wherein the transmitter is configured to transmit data from the processor wirelessly to an external observer monitoring system. 6. The monitoring system of claim 3 wherein the transmitter is incorporated into the dental appliance, wherein the transmitter is a short range transmitter configured to transmit data from the processor to a repeater located in close proximity to the transmitter, and wherein the repeater is configured to relay data from the transmitter to an external receiver. 7. The monitoring system of claim 6 wherein the repeater is incorporated into or attached to an article of clothing worn by the user. 8. The monitoring system of claim 7 wherein the article of clothing is one of a helmet, a footwear and a wearable electronic device. 9. The monitoring system of claim 3 wherein the transmitter is located outside the mouth of the user, wherein the transmitter is coupled to the processor via a physical connection, and wherein the transmitter is configured to transmit data from the processor wirelessly to an external observer monitoring system. 10. The monitoring system of claim 9 wherein the physical connection includes at least one of an electrical connection, an optical connection, and/or a sonic connection. 11. The monitoring system of claim 9 wherein the physical connection is incorporated into a tether coupling the dental appliance to an article of clothing worn by the user. 12. The monitoring system of claim 11 wherein the article of clothing is a helmet. 13. The monitoring system of claim ... | - | A61B005/01 A61B005/08 A61B005/1455 A61B005/103 A61B005/087
US20120209090 | A1 | 2012-08-16 | Systems, devices, and methods including implantable devices with anti-microbial properties | 2011-02-14 | Systems, devices, methods, and compositions are described for providing an actively controllable implant configured to, for example, monitor, treat, or prevent microbial growth or adherence to the implant. | 1. An insertable device, comprising: a body structure having an outer surface and an inner surface defining one or more fluid-flow passageways, the body structure having a plurality of actuatable anti-microbial regions that are selectively actuatable between at least a first actuatable state and a second actuatable state;one or more sensors configured to detect at least one microbial component in a biological sample proximate at least one of the outer surface or the inner surface of the body structure. 2.-14. (canceled) 15. The insertable device of claim 1, further comprising at least one light source. 16.-25. (canceled) 26. The insertable device of claim 1, wherein the at least one anti-microbial property includes at least one of nano-scale or micro-scale roughness. 27.-53. (canceled) 54. The insertable device of claim 1, wherein the body structure further includes at least one porous material. 55. The insertable device of claim 1, wherein at least one of the plurality of anti-microbial regions includes at least one porous material. 56. The insertable device of claim 55, wherein the at least one porous material is configured to capture at least one microorganism proximate to at least one of the inner surface or the outer surface of the body structure. 57. The insertable device of claim 56, wherein the at least one porous material is further configured to retain the captured microorganism. 58.-67. (canceled) 68. The insertable device of claim 1, wherein the at least one sensor is operably associated with at least one of the plurality of anti-microbial regions. 69.-75. (canceled) 76. The insertable device of claim 1, further comprising a power source. 77.-80. (canceled) 81. The insertable device of claim 76, wherein the power source is configured to wirelessly receive power from a remote power supply. 82. The insertable device of claim 1, further comprising at least one of a battery, capacitor, or a mechanical energy store. 83. The insertable device of claim 1, further comprising a power receiver configured to receive power from an ex vivo power source. 84. A fluid management system, comprising: a catheter assembly having a body structure including at least an outer surface and an inner surface defining one or more fluid-flow passageways; anda plurality of selectively actuatable anti-microbial regions configured to deliver at least one anti-microbial agent to at least a portion of one or more of the outer surface, the inner surface, or embedded in the internal body structure. 85.-95. (canceled) 96. An insertable device, comprising: a body structure having an outer surface and an inner surface defining one or more fluid-flow passageways;at least one anti-microbial region configured to deliver at least one anti-microbial agent to one or more areas of at least one of the outer surface, the inner surface, or embedded in the internal body structure;a sensor configured to detect at least one microbial component proximate at least one... | Searete LLC, a limited liability corporation of the Sate of Delaware | A61B005/00 A61M025/00
US20120218514 | A1 | 2012-08-30 | MEDICAL DEVICE | 2010-10-07 | The present invention relates to a device comprising a shaft having at least a first portion and a second portion that can adopt a closed position in which the first and second portions are positioned adjacent each other and an open position in which the first and second portions are positioned distant from each other, one or both of the first and second portions housing or forming part of one or more of an ophthalmoscope, an otoscope, a tendon hammer, a tuning fork and a red hat pin. Also provided are improved otoscope heads and means to protect the functional heads of medical tools when not in use. | 1. A device comprising a shaft having at least a first portion and a second portion that can adopt a closed position in which the first and second portions are positioned adjacent each other and an open position in which the first and second portions are positioned distant from each other of the first or second portions housing or forming part of at least one device selected from the group an ophthalmoscope, an otoscope, a tendon hammer, a tuning fork and a red hat pin. 2. The device according to claim 1 wherein the first and second portions of the shaft are accurate in cross section and elongate. 3. The device of according to claim 1 wherein the first and second portions each have an outer surface that, when in the closed position, forms the outer surface of the shaft that faces the user, and an inner surface which when in the closed position faces into the centre of the shaft. 4. The device according to claim 1 wherein the first and second portions of the shaft each have a first end and a second end and are secured together by means of a pivotal connection between the second ends. 5. The device according to claim 1 wherein one of the first and second portions is provided with an ophthalmoscope head secured thereto or integrated therein. 6. The device according to claim 1 wherein one of the first and second portions is provided with an otoscope head secured thereto or integrated therein. 7. The device according to claim 1 wherein an ophthalmoscope head is secured to or integrated in one of the first and second portions and an otoscope head is secured to or integrated in the other of the first and second portions. 8. The device according to claim 1 wherein one of the first and second portions of the shaft is provided with the handle of a tendon hammer secured thereto. 9. The device according to claim 8 wherein the portion of the shaft having the handle of the tendon hammer secured thereto is provided with an aperture to receive and expose the head of the tendon hammer. 10. The device according to claim 9 wherein the handle of the tendon hammer is telescopic to allow the head to be extended clear of the shaft and the tool in the closed position to be used as the handle for the shaft. 11. The device according to claim 1 wherein there is provided a tuning fork. 12. The device according to claim 11 where vibration is provided and is focal and can be located anywhere on the device. 13. The device according to claim 11 wherein there is provided a speaker function to replicate a mechanical tone and tone decay. 14. A device according to wherein a red hat pin is releasably secured to one of the first and second shaft portions. 15. An otoscope head having a light source and magnifying lens and a protruding element for attachment of an ear speculum, wherein the protruding element is telescopic in nature and can be extended for use and retracted for storage. 16. The otoscope head according to claim 15 wherein the protruding part comprises cyli... | MEDIVENTION LTD | A61B003/12 A61B005/11 A61B003/024 A61B005/12 B32B001/08 A61B001/227 A61B001/06
US08211014 | B2 | 2012-07-03 | Chair and ancillary apparatus with medical diagnostic features in a remote health monitoring system | 2011-04-22 | A medical examination chair includes a group of sensors including electrodes in finger-tip sensors, various other types of sensors incorporated in straps for the patient in the chair and load cells supporting the chair, all of which provide data which is partially processed in the electronics mounted in the chair and then transmitted to a central station for patient diagnosis. | 1. A medical examination diagnostic device comprising: a generally rectangular, horizontal chair seat for accommodation of a seated patient;at least four seat support members located respectively at the corners of a rectangle, said seat having a front edge and a back edge, two of said support members generally aligned with the back edge and two of said support members generally aligned with the front edge;an independent load sensor device located under each of said support members, each said load sensor device configured for detecting the load independently on each of the load sensors to provide a set of four independent data signals for medical diagnosis;means for collecting said independent data signals;a processor that measures and records the four signals independently as a function of time corresponding to a weight distribution of a patient sitting on the generally horizontal chair seat, said processor configured to provide an indication of each one of the four signals as a change characterized by a temporally sequential relationship among said four independent recorded data signals wherein said indication is selected from the group consisting of at least one of the following: a diagnostic respiration rate;a physiological trauma; anda pathological trauma;said processor including a processor element for providing a base reference signal for each of said load sensors, a differential amplifier to amplify changes in signal from said base signal for each of said load sensors, and a high pass filter to remove the DC component of each of said signals from said amplifier and a low pass filter to remove the AC component of each of said signals; and a hand grip monitoring device including: a first bladder;a tube connected to the first bladder;a source of pressurized fluid connected to the first bladder through the tube;a check valve that monitors the first bladder and tube filled with a volume of fluid;a first pressure sensor connected to the first bladder that measures the fluid pressure in the first bladder and provides a bladder pressure signal having a first (DC) signal component representative of the absolute pressure in the first bladder during a measured time increment and a second (AC) signal component representative of the change in pressure over said measured time increment in the first bladder, andsaid processor configured to measure and record the first pressure signal component over said measured increment of time and the second pressure signal component over said measured increment of time, said first pressure signal component being integrated and recorded, said second pressure signal component being recorded to provide frequency and amplitude over the said increment of time, wherein the processor processes the first and second signals to detect a tremor of the patient. 2. The device of claim 1 further including one or more supplemental sensor elements selected from the group consisting of: a blood pressure sensor;a pulse oximetry senso... | Commwell, Inc. | A61B005/00 A61B019/00 A47B097/00
US20120209139 | A1 | 2012-08-16 | Rapid screening, threshold, and diagnostic tests for evaluation of hearing. | 2012-04-17 | A rapid screening, threshold, and diagnostic tests for evaluation of hearing includes techniques that are particularly suited for rapid objective hearing screening and evaluation of newborns or other patients who are unable or unwilling to provide reliable subjective responses. The hearing tests may be frequency specific or may evaluate overall hearing ability without special focus on frequency-specific loss. The tests involve the use of novel stimuli, signal processing, signal analysis, and statistical techniques, including the use of ramped stimuli and evaluating the changes that these stimuli evoke in the individual's brain activity at different moments in time. | 1. A method of performing a fine structure auditory test to evaluate the auditory system of a patient comprising: a. operating a processor to acoustically present at least one acoustic ramp stimulus to at least one ear of the patient, said ramp stimulus having at least two stimulus characteristics which ramp over time, and wherein said stimulus characteristics are intensity and at least one of the following: carrier frequency and carrier frequency of a masking stimulus;b. operating a processor to record evoked response data from the patient to form response data;c. operating a processor to perform signal analysis on said response data to generate processed data;d. operating a processor to analyze the result data using time-frequency analysis to produce result data; and,e. using the result data to evaluate the auditory system of said patient. 2. The method of performing a fine structure auditory test of claim 1 wherein the intensity is ramped as a function of the frequency ramp in order to provide approximately a constant SPL intensity level. 3. The method of performing a fine structure auditory test of claim 1 wherein the intensity is ramped as a function of the frequency ramp in order to provide approximately a constant HL intensity level. 4. The method of performing a fine structure auditory test of claim 2 wherein the test designed to be carried out using an ear insert transducer. 5. The method of performing a fine structure auditory test of claim 1 wherein at least one acoustic ramp stimulus comprises at least 2 stimuli, each having a unique modulation rate. 6. The method of performing a fine structure auditory test of claim 1 wherein at least one acoustic ramp stimulus comprises at least 3 stimuli, each having a unique modulation rate. 7. The method of performing a fine structure auditory test of claim 1 wherein at least one acoustic ramp stimulus comprises at least 4 stimuli, each having a unique modulation rate. | - | A61B005/12
US08219185 | B2 | 2012-07-10 | Rapid method for analyzing bio-signal instantaneously by phase space complexity difference and its device | 2010-02-09 | The present invention relates to a method for analyzing bio-signal instantaneously by Chaotic Phase Space Difference (CPSD) operation and its measure analyze device. This method includes time-delay procedure and rebuilt phase space matrix to calculate complexity of phase space matrix and diagnose the bio-signal. This method can also be used as an analyze method in portable device or 24 h ECG recorder which is a fast and convenient measure analyze device. | 1. A rapid method for analyzing a bio-signal instantaneously by phase space difference, comprising the following steps: (A) selecting a suitable parameter configuration;(B) establishing a one phase space matrix for reference and another phase space matrix for analyzing the bio-signal, wherein establishing the one phase space matrix for reference and analyzing phase space matrices includes: (a) eliminating a noise interference in the bio-signal,(b) employing a parameter of a size of the phase space matrix as a basis of a normalization factor,(c) conducting a normalization process on an amplitude of the bio-signal,(d) employing the normalization factor to configure the size of the phase space matrix, and initializing the contents in the phase space matrix as zero,(e) configuring a plurality of origin coordinates as coordinates of a datum point,(f) employing the parameter of a time interval and the datum point to configure the coordinates of a reference point,(g) employing a strength of the bio-signal at the datum point and the reference point to label the two coordinates of the phase space matrix, and adding the values in a location of the coordinates, and(h) sequentially adding the datum point and the reference point to establish the phase space matrix;(C) calculating a variance condition for the label points between the two space matrices to obtain a variance of a chaotic phase space difference; and(D) evaluating whether the chaotic phase space difference exceeds a threshold range, wherein when a complexity difference of the chaotic phase space difference exceeds the threshold range, the bio-signal is considered to be abnormal, and when the complexity difference of the chaotic phase space difference does not exceed the threshold range, the bio-signal is considered to be normal. 2. The method for analyzing bio-signal according to claim 1, wherein the parameters configured in Step (A) includes a data length, a time interval, and a sampling rate. 3. The method for analyzing bio-signal according to claim 1, wherein the bio-signal is an ECG signal, a heart sound signal, a respiration signal, or other bio-signals with a periodic characteristic. 4. A rapid method for analyzing a bio-signal instantaneously by a phase space difference, comprising: (A) selecting a suitable parameter configuration;(B) establishing a one phase space matrix for reference and another phase space matrix for analyzing the bio-signal;(C) calculating a variance condition for a plurality of label points between the two space matrices to obtain a variance of a chaotic phase space difference, further comprising: (a) employing a method for establishing the phase space matrix and a reference bio-signal to establish a reference matrix;(b) employing a method for establishing the phase space matrix and an analysis bio-signal to establish an analysis matrix;(c) employing a parameter of a size of the phase space to establish a result matrix;(d) employing a subtraction operation to calcul... | National Taiwan University | A61B005/04
US08214011 | B2 | 2012-07-03 | System and method for remodeling prediction using ultrasound | 2008-08-13 | A system and method for remodeling prediction using ultrasound are provided. The method includes obtaining ultrasound information relating to a heart and determining a likelihood of myocardial remodeling of the heart based on the ultrasound information. | 1. A method for determining a likelihood of myocardial remodeling, the method comprising: obtaining ultrasound information relating to a heart;calculating a local work of the heart using the ultrasound information acquired by an ultrasound system;determining, from the calculated local work, remodeling index (RI) values for each of a plurality of local regions of the heart; anddetermining a likelihood of myocardial remodeling of the heart based on the RI values. 2. A method in accordance with claim 1 wherein determining a likelihood of myocardial remodeling comprises predicting a probability of myocardial remodeling. 3. A method in accordance with claim 1 further comprising obtaining regional measurements using the ultrasound information. 4. A method in accordance with claim 3 wherein the regional measurements comprise local myocardial strain measurements. 5. A method in accordance with claim 3 wherein the regional measurements comprise the calculated local work. 6. A method in accordance with claim 1 further comprising mapping the likelihood of myocardial remodeling. 7. A method in accordance with claim 6 wherein the mapping comprises generating a bullseye plot. 8. A method in accordance with claim 1 wherein calculating the local work of the heart further comprises determining post-systolic shortening index (PSSI) values. 9. A method in accordance with claim 1 wherein calculating the local work of the heart further comprises determining segmental work (SW) values. 10. A method in accordance with claim 1 wherein the RI values are based on a recruitment time. 11. A method in accordance with claim 1 wherein the RI values are based on a local myocardial strain value. 12. A method in accordance with claim 1 wherein determining a likelihood of myocardial remodeling comprises predicting a regional probability of myocardial remodeling. 13. A method in accordance with claim 1 wherein determining a likelihood of myocardial remodeling comprises predicting a global probability of myocardial remodeling. 14. A method in accordance with claim 1 wherein obtaining ultrasound information comprises obtaining at least three ultrasound views of the heart. 15. A method in accordance with claim 1 wherein determining the likelihood of myocardial remodeling comprises determining after a myocardial infarction the likelihood of myocardial remodeling based on a remodeling cascade, wherein the remodeling cascade comprises systolic impairment secondary to a continuous loss of contractile material, resulting in an increased end-systolic volume, an increased cardiac size, and a secondary augmentation of a diastolic filling pressure and cardiac distensibility. 16. A method in accordance with claim 1 wherein determining the likelihood of myocardial remodeling of the heart comprises modeling of ventricular remodeling after myocardial infarction. 17. A method in accordance with claim 1 wherein determining the likelihood of myocardial remodeling of the heart based on... | General Electric Company | A61B005/05 A61B008/00 G06K009/00
US08231548 | B2 | 2012-07-31 | Portable measuring system having a moisture-proof assembly space | 2009-01-18 | A portable measuring system which analyzes a liquid sample for at least one analyte. The portable measuring system has a substantially moisture-proof housing with an internal atmosphere. The housing prevents moisture from the air and water vapor from penetrating into the housing. The portable measuring system also has at least one test element support inserted into the internal atmosphere of the housing. The test element support is equipped with a retaining structure and a test element that is supported by the retaining structure. The test element support is designed such that, after insertion into the internal atmosphere, the test element is exposed to the internal atmosphere. A release mechanism is also provided which can convey at least one test element into an application position within the internal atmosphere of the housing. In this application position, the liquid sample can be applied to the test element. | 1. A portable measuring system used for analyzing a liquid sample for at least one analyte contained therein, comprising: a substantially moisture-proof housing having an internal atmosphere, the housing substantially preventing moisture from penetrating into the internal atmosphere;a test element support that is insertable into the internal atmosphere, the test element support having a retaining structure and a plurality of test elements supported by the retaining structure, the test element support configured such that, after insertion into the internal atmosphere, the test elements are all exposed to the same internal atmosphere;an application opening through which liquid sample is applied to a test element defined in the housing and having a sealing element disposed proximate the application opening, the sealing element comprising a sealing lip, a sealing ring, a sealing slide, an application flap, a movable sealing element, or a two-component plastic structure with at least one rigid and at least one flexible housing component; andwherein, the liquid sample is applied through the application opening to the test elements within the internal atmosphere and the sealing element seals the application opening before and after the application of liquid sample. 2. The portable measuring system of claim 1, further comprising a release mechanism configured to convey the test elements into an application position within the internal atmosphere, wherein test elements positioned in the application position are accessible to the liquid sample. 3. The portable measuring system of claim 1, further comprising a desiccant in the internal atmosphere of the housing. 4. The portable measuring system of claim 1, further comprising a pressure-equalizer for substantially preventing penetration of moisture when a pressure of the internal atmosphere changes relative to the air pressure outside the internal atmosphere. 5. The portable measuring system of claim 1, further comprising a flexible volume-modifying element. 6. The portable measuring system of claim 5, wherein the flexible volume-modifying element comprises a pressure-equalizing membrane. 7. The portable measuring system of claim 1, further comprising a moisture sensor or temperature sensor for measuring the moisture or temperature of the internal atmosphere. 8. The portable measuring system of claim 7, further comprising a warning system for emitting a warning to a user if at least one of the following values exceeds one or more predefined threshold values: the moisture of the internal atmosphere; the temperature of the internal atmosphere of the housing. 9. The portable measuring system of claim 8, further comprising a climate integrator that takes account of time, moisture and temperature. 10. The portable measuring system of claim 1, wherein the retaining structure has a retaining rotor or drum that is rotatable in the housing. 11. The portable measuring system of claim 1, further comprising a ... | Roche Diagnostics Operations, Inc. | A61B005/00
US08231539 | B2 | 2012-07-31 | Automated patient care system and method for diagnosing and monitoring respiratory insufficiency | 2007-07-17 | An automated patient care system and method for diagnosing and monitoring respiratory insufficiency is presented. A plurality of monitoring sets are stored into a database. Each monitoring set includes recorded measures, which each relate to patient information and contain medical device measures recorded on a substantially continuous basis or derived measures calculable therefrom. The monitoring sets are retrieved from the database. A set of indicator thresholds are defined. Each indicator threshold corresponds to a quantifiable physiological measure of a pathophysiology indicative of respiratory insufficiency. A respiratory insufficiency finding is diagnosed. A change in patient status is determined by comparing at least one recorded measure to at least one other recorded measure with both recorded measures relating to the same type of patient information. Each patient status change is compared to the indicator threshold corresponding to the same type of patient information as the recorded measures. | 1. An automated collection and analysis patient care system for diagnosing and monitoring respiratory insufficiency and outcomes thereof, comprising: a database storing patient monitoring information, comprising: a plurality of monitoring sets, each monitoring set comprising recorded measures which each relate to patient information and comprise either medical device measures or derived measures calculable therefrom, the medical device measures having been recorded on a substantially continuous basis;a set of stored indicator thresholds, each indicator threshold corresponding to a quantifiable physiological measure of a pathophysiology indicative of respiratory insufficiency and relating to a same type of patient information as at least one of the recorded measures, the database further storing a reference baseline comprising recorded measures which each relate to patient information recorded by the medical device adapted to be implanted during an initial time period and comprise either device measures recorded by the medical device adapted to be implanted or derived measures calculable therefrom, and recorded measures relating to patient information for one of the individual patients solely, a peer group of patients to which the individual patient belongs, and a general population of patients;a server diagnosing a respiratory insufficiency finding, comprising: an analysis module determining a change in patient wellness by comparing at least one recorded measure to at least one other recorded measure with both recorded measures relating to the same type of patient information; anda comparison module comparing each patient wellness change to at least one of the stored indicator thresholds corresponding to the same type of patient information as the recorded measures which were compared; anda database module obtaining at least one of the at least one recorded measure and the at least one other recorded measure from the retrieved reference baseline. 2. A system according to claim 1, wherein the device measures are recorded by at least one of a medical device adapted to be implanted in an individual patient and an external medical device proximal to the individual patient when the device measures are recorded. 3. A system according to claim 1, wherein each of the monitoring sets comprises recorded measures relating to patient information solely for the individual patient, further comprising: the database module further retrieving each monitoring set from a patient care record for the individual patient and obtaining the at least one recorded measure and the at least one other recorded measure from the retrieved monitoring sets. 4. A system according to claim 1, wherein each of the monitoring sets comprises recorded measures relating to patient information for a peer group of patients to which the individual patient belongs, further comprising: the database module further retrieving at least one monitoring set from a patient care record for the ind... | Cardiac Pacemakers, Inc. | A61B005/08 A61B005/04 A61B005/02
US08221335 | B2 | 2012-07-17 | Blood test apparatus and blood test method | 2011-06-29 | A blood test apparatus has a housing with an opening, and a plunger that moves back and forth inside the housing, the plunger having a projecting member. A fixing member fixes the plunger, which is provided in the housing. A blood sampling cartridge, in which a blood sensor, a puncturer, and a holder that holds the blood sensor and the puncturer, are integrated. The blood sampling cartridge is removably attached to the opening. The puncturer includes a lancet, one end of which is held by the plunger, and a blood collection needle attached to an other end of the lancet. A measuring circuit measures a signal obtained from the blood sensor to analyze components in the blood. | 1. A blood test apparatus comprising: a housing with an opening;a plunger that moves back and forth inside the housing, the plunger having a projecting member;a fixing member configured to fix a position of the plunger, the fixing member being provided in the housing;a blood sampling cartridge, in which a blood sensor, a puncturer, and a holder that holds the blood sensor and the puncturer, are integrated, the blood sampling cartridge being removably attached to the opening, the puncturer including a lancet, one end of the lancet being held by the plunger, and a blood collection needle attached to an other end of the lancet;a measuring circuit that measures a signal obtained from the blood sensor to analyze components in the blood; anda slider provided in the housing, which is slidable in the housing and is urged toward the opening,wherein, when the blood sampling cartridge is attached to the opening of the housing, the projecting member of the plunger is engaged with the fixing member, such that the plunger is fixedly positioned by the fixing member,the blood sampling cartridge includes a fixing claw in the holder of the blood sampling cartridge, the fixing claw fixing a position of the lancet before the blood sampling cartridge is attached to the opening, andthe fixing claw is pressed by the slider to release the lancet from the fixing claw, when the blood sampling cartridge is attached to the opening. 2. The blood test apparatus according to claim 1, further comprising a button provided on an outer surface of the housing, and when the button is pressed, the plunger is fixed with the fixing member. 3. The blood test apparatus according to claim 1, wherein: a holding member is provided in the plunger, and a grip is provided at the one end of the lancet, andwhen the blood sampling cartridge is attached to the opening of the housing, the holding member holds the grip. 4. The blood test apparatus according to claim 1, wherein, when the blood sampling cartridge is attached to the opening, the puncturer and the blood sensor are movable relative to each other. 5. The blood test apparatus according to claim 1, wherein the slider is urged toward the opening by a pressing spring. 6. The blood test apparatus according to claim 5, wherein: when the blood sampling cartridge is attached to the opening, the lancet is driven by the plunger, andwhen the blood sampling cartridge is attached to the opening, the blood sensor and the holder interlock with the slider and move in and out of the housing through the opening. 7. The blood test apparatus according to claim 1 wherein: when the blood sampling cartridge is attached to the opening of the housing, an end of the slider presses the fixing claw, such that the fixing claw releases the lancet. 8. The blood test apparatus according to claim 1 wherein: when the blood sampling cartridge is attached to the opening of the housing, an end of the slider presses the fixing claw to allow the fixing claw to rotate, s... | Panasonic Corporation | A61B005/00 G01N001/00 G01N033/50 G01N027/26 G01N021/75 C12Q003/00
US08255044 | B2 | 2012-08-28 | System and methods for performing dynamic pedicle integrity assessments | 2010-02-02 | The present invention involves systems and related methods for performing dynamic pedicle integrity assessments involving the use of neurophysiology. | 1. A method of delivering stimulation signals to patient tissue during surgery for monitoring neuromuscular evoked potentials, comprising the steps of: (a) attaching an electrical coupling mechanism having a plunger with an electrical contact surface electrically coupled to a stimulation source to a surgical instrument, (b) advancing the surgical instrument into the patient tissue; (b) applying a stimulation signal through the electrical coupling mechanism to the surgical instrument; and (c) monitoring to assess whether nerves are innervating as a result of the step of applying said stimulation signal. 2. The method of claim 1, wherein the plunger is enclosed within a housing. 3. The method of claim 2, wherein the plunger is generally cylindrical in shape. 4. The method of claim 2, wherein the plunger is spring-loaded relative to the housing. 5. The method of claim 4, wherein the plunger is biased in a closed position. 6. The method of claim 5, wherein the housing includes a distal arm situated opposite the electrical contact surface. 7. The method of claim 4, wherein the electrical contact surface is generally arcuate. 8. The method of claim 5, wherein the electrical coupling surface is coupled to an electrical cable that is coupled to the stimulation source. 9. The method of claim 8, wherein pulling on the cable moves the plunger to an open position. 10. The method of claim 1, wherein monitoring to assess whether nerves are innervating as a result of the step of applying the stimulation signal includes detecting voltage responses of a predetermined magnitude with sensors positioned on or within muscles associated with said nerves. 11. The method of claim 10, wherein the stimulation source and the sensors are communicatively linked to a control unit. 12. The method of claim 11, wherein the control unit identifies a relationship between the stimulation signal applied and the voltage response of predetermined magnitude. 13. The method of claim 12, wherein the relationship is the lowest stimulation amplitude required to evoke the voltage response of predetermined magnitude. 14. The method of claim 13, wherein said relationship provides an indication of pedicle integrity. 15. The method of claim 1, wherein said surgical instrument is configured for at least one of pedicle hole formation, pedicle hole preparation, and pedicle screw insertion. 16. A system for monitoring electromyographic (EMG) evoked potentials during surgery, comprising: a plurality of sensors that detect EMG responses from muscles associated with nerves located proximate to a surgical target site;an electrical coupling mechanism having a plunger with an electrical contact surface electrically coupled to a stimulation source and coupleable to a surgical instrument to deliver stimulation signals from the stimulation source to the surgical instrument; anda control unit in communication with the plurality of sensors and the stimulation source, the control unit being oper... | NuVasive, Inc. | A61B005/04 A61B005/05
US08246549 | B2 | 2012-08-21 | Method for predicting stroke and pain in a human patient | 2005-01-28 | A method for predicting the onset of any (NO)-related negative influence of hemolysis, such as pain or the likely occurrence of a stroke, in a human patient by detecting abnormal levels of hemolysis, through the measurement of one or more breath gas concentrations. | 1. A method for predicting the onset of at least one nitric oxide-related negative influence in a human patient, said method comprising: providing an electronic device;measuring a concentration level of at least one breath gas exhaled by the patient over a period of time;comparing the measured concentration levels with a predetermined concentration profile indicative of an onset of at least one selected nitric oxide-related negative influence; andwherein said at least one selected nitric oxide-related negative influence is associated with an intravascular hemoglobin-dependent decrease in nitric oxide bioavailability, wherein said step of comparing is carried out by the electronic device. 2. The method of claim 1 wherein said nitric oxide-related negative influence includes nitric oxide-related negative influences of hemolysis in a human patient and nitric oxide-related negative influences of chronic hereditary hemolytic disease in a human patient. 3. The method of claim 2 wherein said one or more nitric oxide-related negative influences of chronic hereditary hemolytic disease include one or more pathologies from a set of pathologies including pulmonary hypertension, cutaneous ulceration, renal failure, thrombotic thrombocytopenic purpura, and malaria. | Everest Biomedical Instruments Co. | A61B005/08 G01N033/497
US08249526 | B2 | 2012-08-21 | System and method for sending a safety monitor report using a mobile device | 2009-07-29 | A safety monitoring system and method sets a preset acceleration and a preset gravity gradient of a mobile device, and a preset contact. If an obtained acceleration and a gravity gradient of the mobile device are greater than preset values, the system and method obtains positional data of the mobile device using a global positioning system (GPS) unit of the mobile device. The system and method further packs the positional data into short message service/multimedia message service (SMS/MMS) message, searches for the preset contact in the mobile device, and sends a safety monitor report to the preset contact by the SMS/MMS message. | 1. A safety monitoring method using a mobile device, the method comprising: setting monitor parameters, wherein the monitor parameters comprise a preset acceleration and a preset gravity gradient of the mobile device, and a preset contact;obtaining an acceleration and a gravity gradient of the mobile device using a gravity sensor (G-sensor) of the mobile device, the gravity gradient being an angle between a sensitive axis of the G-sensor and an acceleration of a Y-axis of the G-sensor;obtaining positional data of the mobile device using a global positioning system (GPS) unit of the mobile device if the obtained acceleration is greater than the preset acceleration and the obtained gravity gradient is greater than the preset gravity gradient;packing the positional data into short message service/multimedia message service (SMS/MMS) message; andsearching for the preset contact in the mobile device, and sending a safety monitor report to the preset contact by the SMS/MMS message. 2. The method according to claim 1, wherein the G-sensor is included on a printed circuit board (PCB) of the mobile device. 3. The method according to claim 2, wherein the GPS unit is included on the PCB of the mobile device. 4. The method according to claim 1, wherein the mobile device is selected from the group consisting of a cell phone, a digital camera, and a personal digital assistant (PDA). 5. A non-transitory storage medium having stored thereon instructions that, when executed by a processor of a mobile device, causes the processor to perform a safety monitoring method using the mobile device, the method comprising: setting monitor parameters, wherein the monitor parameters comprise a preset acceleration and a preset gravity gradient of the mobile device, and a preset contact; obtaining an acceleration and a gravity gradient of the mobile device using a gravity sensor (G-sensor) of the mobile device, the gravity gradient being an angle between a sensitive axis of the G-sensor and an acceleration of a Y-axis of the G-sensor;obtaining positional data of the mobile device using a global positioning system (GPS) unit of the mobile device if the obtained acceleration is greater than the preset acceleration and the obtained gravity gradient is greater than the preset gravity gradient;packing the positional data into short message service/multimedia message service (SMS/MMS) message; andsearching for the preset contact in the mobile device, and sending a safety monitor report to the preset contact by the SMS/MMS message. 6. The storage medium according to claim 5, wherein the G-sensor is included on a printed circuit board (PCB) of the mobile device. 7. The storage medium according to claim 6, wherein the GPS unit is included on the PCB of the mobile device. 8. The storage medium according to claim 5, wherein the mobile device is selected from the group consisting of a cell phone, a digital camera, and a personal digital assistant (PDA). 9. A safety monitoring syst... | Shenzhen Futaihong Precision Industry Co., Ltd. Chi Mei Communication Systems, Inc. | H04B001/38 G01P015/00 G01P005/00 A61B005/103
US08825149 | B2 | 2014-09-02 | Systems and methods for measuring complex auditory brainstem response | 2012-01-31 | Certain examples provide a method of collecting and analyzing complex auditory brainstem response. The example method includes presenting at least one complex auditory stimulus to a subject and acquiring the subject's complex auditory brainstem response. The example method includes averaging complex auditory brainstem responses from the subject in at least one of a time domain and a frequency domain to form a collected response. The example method includes analyzing the collected response using a signal processor to process the collected response to provide a processed output and to adapt the response for comparison to the at least one complex auditory stimulus. The example method includes performing statistical computations on the processed output to generate visual and data feedback for a user. | 1. A method of collecting and analyzing complex auditory brainstem response, the method comprising: presenting at least one complex auditory stimulus to a subject;acquiring the subject's complex auditory brainstem response;averaging complex auditory brainstem responses from the subject in at least one of a time domain and a frequency domain to form a collected response;analyzing the collected response using a signal processor to process the collected response to provide a processed output and to adapt the response for comparison to the at least one complex auditory stimulus, the analyzing of the collected response including performing cross-correlations between complex auditory brainstem response waveforms to generate a cross-phaseogram including cross-phase analysis between responses; andperforming statistical computations on the processed output to generate visual and data feedback for a user. 2. The method of claim 1, wherein presenting further comprises presenting at least one complex auditory stimulus to at least one ear of the subject. 3. The method of claim 1, wherein acquiring further comprises acquiring the subject's complex auditory brainstem response with an evoked potential collection system. 4. The method of claim 1, wherein analyzing further comprises analyzing the collected response using a digital signal processor to analyze the response based on at least one of latency, amplitude, frequency and phase and to enable comparisons of the collected response to the at least one complex auditory stimulus and other complex auditory brainstem responses. 5. The method of claim 1, wherein analyzing further comprises processing the collected response according to a time-amplitude domain with a time-amplitude waveform, the processing by the signal processor including at least one of a running moving average, root mean square and mean average analysis. 6. The method of claim 1, wherein analyzing further comprises processing the collected response according to a frequency-amplitude domain with a frequency spectrum over a user-defined time range, the processing by the signal processor including obtaining a spectral amplitude at a plurality of frequencies and generating a frequency-domain average. 7. The method of claim 1, wherein analyzing further comprises processing the collected response according to a time-frequency domain, the processing by the signal processor including analyzing a frequency spectrogram over a user-defined time range and extracting a frequency contour to calculate frequency tracking measurements. 8. The method of claim 1, wherein analyzing further comprises processing the collected response according to a lag-frequency domain to view and analyze an autocorrelogram over a user-defined time range and extract a pitch contour to calculate pitch tracking measurements. 9. The method of claim 1, wherein the at least one complex auditory stimulus comprises a plurality of syllables spoken in different intonations. 10. A tan... | Northwestern University | A61B005/0476
US08754772 | B2 | 2014-06-17 | Non-contact vital sign sensing system and sensing method using the same | 2012-04-26 | A non-contact vital sign sensing system including a vital sign sensing module and at least one body movement interference cancellation module is provided. The vital sign sensing module and the at least one body movement interference cancellation module are under a self-injection locking (SIL) mode. The vital sign sensing module senses an isotropic vital sign of a body. A mutual injection locking (MIL) mode is achieved between the vital sign sensing module and the at least one body movement interference cancellation module to sense the anisotropic body movement signal and to cancel the body movement interference. | 1. A non-contact vital sign sensing system, comprising: a vital sign sensing module for sensing a vital sign of an object, comprising:a first antenna for transmitting a first transmission wireless signal to the object and receiving a first reflected wireless signal reflected from the object;a first voltage control oscillator (VCO) directly connected to the first antenna for outputting the first transmission wireless signal to the first antenna and receiving the first reflected wireless signal via the first antenna, and accordingly the vital sign sensing module is under a self-injection locking (SIL) mode;a frequency demodulation unit coupled to the first VCO for demodulating a frequency variation of the first VCO; anda signal processing unit coupled to the frequency demodulation unit and the first VCO for obtaining the vital sign of the object based on the frequency variation of the first VCO and for determining a first oscillation frequency of the first VCO; andat least one body movement interference cancellation module wirelessly coupled to the vital sign sensing module, for canceling a body movement signal of the object, wherein each body movement interference cancellation module comprises:a second antenna for transmitting a second transmission wireless signal to the object and receiving a second reflected wireless signal reflected by the object; anda second VCO directly connected to the second antenna for outputting the second transmission wireless signal to the second antenna and for receiving the second reflected wireless signal via the second antenna, and accordingly the at least one body movement interference cancellation module is under the SIL mode;wherein,the first antenna transmits the first transmission wireless signal to the second antenna of the at least one body movement interference cancellation module, and the first transmission wireless signal is received by the second VCO via the second antenna;the second antenna transmits the second transmission wireless signal to the first antenna of the vital sign sensing module, and the second transmission wireless signal is received by the first VCO via the first antenna; andaccordingly a mutual injection locking (MIL) mode is achieved between the vital sign sensing module and the at least one body movement interference cancellation module. 2. The non-contact vital sign sensing system according to claim 1, wherein, the first transmission wireless signal and the first reflected wireless signal have different frequencies; andthe second transmission wireless signal and the second reflected wireless signal have different frequencies. 3. The non-contact vital sign sensing system according to claim 1, wherein, the body movement interference cancellation module further comprises a frequency control unit coupled to the second VCO for determining a second oscillation frequency of the second VCO; andthe first oscillation frequency of the first VCO is the same with the second oscillation frequency... | Industrial Technology Research Institute National Sun Yat-Sen University | G08B023/00
US08478391 | B2 | 2013-07-02 | Apparatus and method for outputting heart sounds | 2012-04-26 | An apparatus for outputting heart sounds includes an implantable system and an external system. The implantable system includes a sensor for generating sensed signals representing detected heart sounds, an interface circuit and a control circuit for receiving the sensed signals, generating data representing the heart sounds therefrom, and transmitting the data to the external system via the interface circuit. The external system includes an interface circuit for communicating with the implantable system, and a control circuit for receiving the data representing the heart sounds and for generating control signals that cause an output device to generate outputs representing the sounds. The implantable system may also include a sensor(s) for detecting cardiac electrical signals. In this case, outputs representing the cardiac electrical signals are also output. | 1. An external system for communicating with an implantable system configured to transmit first data representative of heart sounds and second data representative of cardiac electrical signals to the external system, comprising: an interface circuit configured to communicate with the implantable system;an output device configured to generate outputs in response to control signals; anda control circuit coupled to the interface circuit and the output device, the control circuit configured to receive the first and the second data from the implantable system through the interface circuit, process the first data using a first processing path configured for machine detection of the heart sounds using the first data and a second processing path configured for presentation of the heart sounds, and generate control signals causing the output device to generate outputs representative of the heart sounds and the cardiac electrical signals. 2. The external system of claim 1, wherein the output device comprises a display device configured to generate visual outputs representative of the heart sounds and the cardiac electrical signals. 3. The external system of claim 1, wherein the output device comprises an audio device configured to generate audio outputs representative of at least the heart sounds. 4. The external system of claim 1, wherein the control circuit is further configured to receive surface electrocardiograph (ECG) signals and generate the control signals causing the output device to further generate surface ECG outputs representative of the surface ECG signals. 5. The external system of claim 1, wherein the control circuit is further configured to generate timing comparison control signals causing the output device to output timing comparison information indicative of relative timing between the heart sounds and the cardiac electrical signals. 6. The external system of claim 5, wherein the output device comprises a display device configured to generate visual outputs representative of the heart sounds and the cardiac electrical signals, and the control circuit is further configured to generate the timing comparison control signals causing the output device to display calipers for indicating time intervals between the heart sounds and the cardiac electrical signals. 7. The external system of claim 6, further comprising an input device coupled to the control circuit, the input device configured to allow control of the display of the calipers. 8. The external system of claim 1, wherein the output device comprises a display device configured to generate visual outputs representative of the heart sounds and visual outputs representative of the cardiac electrical signals, with the visual outputs representative of the heart sounds superimposed over the visual outputs representative of the cardiac electrical signals. 9. The external system of claim 8, further comprising an input device coupled to the control circuit, the input device configured t... | Cardiac Pacemakers, Inc. | A61B005/025
US08465434 | B2 | 2013-06-18 | Method and system for detection of respiratory variation in plethysmographic oximetry | 2012-02-24 | A method and system for detection of respiratory variation in pulse oximetry are provided. In one embodiment, the method includes detecting a pattern consistent with a respiratory cycle of a waveform representing cardiac oscillations and identifying an abnormality based on the pattern. A system is further provided including a database and a module. The database to store data representing a physiological condition of a patient over a period of time, wherein the data comprises data corresponding to respiratory activity and data corresponding to cardiac oscillations, wherein the data corresponding to respiratory activity comprises a first waveform and the data corresponding to the cardiac oscillations comprises a second waveform; and a module for detecting a pattern of the second waveform consistent with a cycle of a first waveform and detecting an abnormality in the pattern. | 1. A system comprising: a database to store data representing a physiological condition of a patient over a period of time, wherein the data comprises data corresponding to respiratory activity and data corresponding to cardiac oscillations, wherein the data corresponding to respiratory activity comprises a first waveform and the data corresponding to the cardiac oscillations comprises a second waveform; anda module for detecting a pattern of the second waveform consistent with a cycle of the first waveform and detecting an abnormality indicative of pulsus paradoxus in the pattern, andwherein detecting the abnormality comprises determining a value from the pattern based on an average offset of wave bases of the second waveform from a baseline and an average amplitude of wave peaks of the second waveform from a best-fit line to the wave bases. 2. The system of claim 1, wherein the second waveform comprises a plethysmographic waveform and the first waveform comprises a respiratory waveform. 3. The system of claim 1, further comprising: an interface for displaying the first waveform and the second waveform. 4. The system of claim 1, wherein each of the first waveform and the second waveform data is generated by a pulse oximeter. 5. The system of claim 1, wherein the first waveform data and the second waveform data is generated from a plurality of monitoring devices coupled to a patient. 6. The system of claim 1, wherein the second first waveform data comprises an electrocardiogram (ECG) waveform. 7. The system of claim 1, wherein the waveform representing respiratory activity is obtained from impedance plethysmography using an electrocardiogram (ECG) coupled to a patient. 8. The system of claim 1, wherein when the abnormality is detected an alarm is triggered to alert a health care provider of the abnormality. | Los Angeles Biomedical Research Institute at Harbor-UCLA Medical Center | A61B005/08
US09198589 | B2 | 2015-12-01 | ECG signal acquisition device | 2010-09-17 | An ECG data acquisition device is provided, including a main housing, at least two electrodes, an ECG signal acquisition circuitry having a processor and a memory for storing acquired data, a connector for communication, and a movable housing, covering the connector and having at least an electrode mounted thereon, wherein as executing the ECG signal acquisition, the movable housing is in a first state, and as communicating with an external equipment, the movable housing is moved to a second state for exposing the connector and electrically disconnecting the electrode thereon from the ECG signal acquisition circuitry. | 1. An ECG signal acquisition device, comprising: at least two electrodes;a main housing, having at least one electrode mounted on a surface thereof for being contacted by a user;an ECG signal acquisition circuitry, comprising: a processor; anda memory, for storing acquired data;a connector for communication and charging; anda movable housing, covering the connector and having at least one electrode mounted thereon, wherein the movable housing is capable of being moved by the user to a first position in relation to the main housing or a second position in relation to the main housing,whereinwhen the movable housing is moved to the first position in relation to the main housing, the electrode on the main housing is electrically connected to the ECG signal acquisition circuitry for allowing ECG signal acquisition; andwhen the movable housing is moved to the second position in relation to the main housing, the connector is exposed for allowing communication and charging, and for electrically disconnecting the electrode on the main housing from the ECG signal acquisition circuitry, so as to achieve an electric isolation of the ECG signal acquisition device. 2. The device as claimed in claim 1, further comprising at least an extension port for connecting with at least a sensor/electrode. 3. The device as claimed in claim 2, wherein the extension port is located on the movable housing. 4. The device as claimed in claim 1, wherein the quantity of the movable housing is implemented to be plural. 5. The device as claimed in claim 4, wherein different movable housings provide different types of electrodes. 6. The device as claimed in claim 1, wherein a portion of the ECG signal acquisition circuitry is contained in the movable housing. 7. The device as claimed in claim 1, wherein as in the first position in relation to the main housing, the movable housing and the main housing are integrated together to form an entity. 8. The device as claimed in claim 1, wherein as in the second position in relation to the main housing, the movable housing is completely separated from the main housing. 9. The device as claimed in claim 1, wherein as in the second position in relation to the main housing, the connector is uncovered and the movable housing remains linked with the main housing. 10. The device as claimed in claim 1, wherein the connector is an USB, 1394 or UART connector. 11. The device as claimed in claim 1, further comprising a charging port covered by the movable housing. 12. The device as claimed in claim 1, further comprising a wireless communication module. 13. The device as claimed in claim 1, further comprising a display to show related information. 14. The device as claimed in claim 1, wherein the memory is removable. 15. An ECG signal acquisition device, comprising: at least two electrodes;a main housing, having at least one electrode mounted on a surface thereof for being contacted by a user;an ECG signal acquisition circuitry, compris... | MD Biomedical, Inc. | A61B005/0402 A61B005/0404 A61B005/00
US08249318 | B2 | 2012-08-21 | Method for identifying implanted reconstructive prosthetic devices | 2008-09-26 | A method for identifying implanted reconstructive prosthetic devices comprising obtaining a digital radiographic image of a prosthetic implant that has been implanted in a person or animal for which the manufacturer and/or model is unknown; allowing a user to enter into a computer metadata relating to the implant for use as metadata feature values; cleaning up the unknown implant image; rotating, flipping and/or scaling the unknown implant image; extracting features from the unknown implant image according to one or more feature extraction algorithms; and comparing the metadata and extracted feature values for the unknown implant image to feature values for other implant images according to a comparison algorithm to create an overall likelihood score for each of the other implant images. | 1. A method for identifying implanted reconstructive prosthetic devices comprising: (a) obtaining a digital radiographic image of a prosthetic implant that has been implanted in a person or animal for which the manufacturer and/or model is unknown;(b) allowing a user to enter into a computer metadata relating to identification of the unknown implant for use as metadata feature values;(c) cleaning up the unknown implant image by removing extraneous image content not relevant to identification of the unknown implant, converting the unknown implant image to monochrome, thresholding it, and/or smoothing out any rough edges;(d) providing a database of images of implants for which the manufacturer and/or model is known, wherein each of the known images has a format;(e) rotating, flipping and/or scaling the unknown implant image to a normalized format that matches the format of the images in the database of known implants;(f) extracting features from the unknown implant image according to one or more feature extraction algorithms to generate extracted feature values, wherein the unknown implant image has a shape, the extracted feature values describe the shape of the unknown implant image, the metadata feature values and the extracted feature values for the unknown implant image are expressed as a feature vector, and the known images stored in the database also have feature vectors;(g) comparing the feature vector for the unknown implant image to the feature vectors of the known images stored in the database according to a comparison algorithm to create an overall likelihood score for each of the known implant images; and(h) wherein step (g) generates results, displaying the results to a user, wherein the results that are displayed to the user include feature match strength descriptors that reflect likelihood of a match between a feature of the unknown implant image and a feature of one of the known implant images in the database. 2. A method for identifying implanted reconstructive prosthetic devices comprising: (a) obtaining a digital radiographic image of an prosthetic implant that has been implanted in a person or animal for which the manufacturer and/or model is unknown;(b) cleaning up the unknown implant image by removing extraneous image content not relevant to identification of the unknown implant, converting the unknown implant image to monochrome, thresholding it, and/or smoothing out any rough edges;(c) providing a database of images of implants for which the manufacturer and/or model is known, wherein each of the known images has a format;(d) rotating, flipping and/or scaling the unknown implant image to a normalized format that matches the format of the images in the database of known implants;(e) extracting features from the unknown implant image according to one or more feature extraction algorithms to generate extracted feature values, wherein the unknown implant image has a shape, the extracted feature values describe the shape of the ... | OsteoWare, Inc. | G06K009/00 G01B011/30 A61B005/05
US09693705 | B2 | 2017-07-04 | Biosignal measurement device | 2010-06-28 | A biosignal measurement device is proposed which can improve measurement accuracy without forcing an excessive burden on subjects.;A biosignal measurement device used for measurement of a biosignal in a head includes a support that can support the head, and an electrode provided to the support. The electrode has a plurality of teeth each including an annular portion in which a pair of linear members having conductivity are formed in an annular shape, and a rod-like portion in which the pair of linear members are wound in opposite directions and formed in a rod-like shape. The rod-like portion in each of the plurality of teeth is directly or indirectly fixed at one end to the support. | 1. A biosignal measurement device for measurement of a biosignal in a head, comprising: a support configured to attach to the head;a plurality of depressions in a surface of the support at first intervals;a plurality of electrodes in the plurality of depressions;a plurality of grooves at second intervals in a lengthwise direction of the support; andan adjuster section configured to slide in the lengthwise direction of the support,wherein at least one of the plurality of electrodes includes a substrate and a plurality of conductive fibers,wherein an end of conductive fiber of the plurality of conductive fibers is fixed to a surface of the substrate, wherein each conductive fiber of the plurality of conductive fibers is orthogonal to the surface of the substrate, andwherein a portion of an inner surface of the adjuster section facing the plurality of grooves is provided with a claw configured to fit in each groove of the plurality of grooves. 2. The biosignal measurement device according to claim 1, wherein the support is further configured to attach to the head while clamping the head between a forehead abutment section abutted against a forehead and an occiput abutment section abutted against an occiput. 3. The biosignal measurement device according to claim 2, wherein: the substrate is fixed to one of the plurality of depressions in the surface of the support; andthe one of the plurality of depressions has a depth such that a distal end portion of each of the plurality of conductive fibers projects from the surface of the support and the one of the plurality of depressions has a first surface area larger than a second surface area in which the plurality of conductive fibers are fixed to the substrate. 4. The biosignal measurement device according to claim 3, wherein the plurality of conductive fibers comprise a material selected from a group consisting of: carbon, amorphous carbon, stainless steel, and copper sulfide chemically bonded to acrylic fibers and nylon fibers. 5. The biosignal measurement device according to claim 2, wherein an inner surface of the forehead abutment section includes a recessed groove. 6. The biosignal measurement device according to claim 1, wherein an outer surface of the support is provided with a casing that protrudes from the outer surface. 7. The biosignal measurement device according to claim 6, wherein the casing includes a fixed region and a protruding region, and wherein the protruding region is separated from the support and protruded upward at a distance from the outer surface of the support. 8. A biosignal measurement device for measurement of a biosignal in a head, comprising: a support configured to attach to the head;a plurality of depressions in a surface of the support at first intervals;a plurality of electrodes in the plurality of depressions, wherein at least one of the plurality of electrodes includes a substrate and a plurality of conductive fibers,wherein an end of each conductive fiber of... | SONY CORPORATION | A61B005/0478 A61B005/00 A61B005/0496
US09913596 | B2 | 2018-03-13 | Systems and methods for MRI guided trans-orifice and transperineal intervention apparatus with adjustable biopsy needle insertion | 2011-11-25 | An intervention apparatus is described having a probe with an orifice insertion portion, the insertion portion being configured for insertion into an orifice of a patient. The apparatus also having an intervention tool securement and adjustment mechanism removably attached to the probe. The probe providing support to hold the mechanism in a position relative to the patient, and the adjustment mechanism providing adjustment of an entry point and an angle of entry for an intervention tool to the patient. In embodiments, magnetic resonance imaging, trans-orifice intervention and transperineal intervention are described. Methods for imaging and/or intervention are also described. | 1. An intervention apparatus comprising: a probe having an orifice insertion portion, the orifice insertion portion being configured for insertion into an orifice of a patient during a magnetic resonance imaging guided biopsy;a neck portion that connects the orifice insertion portion; anda handle portion that connects to the neck portion;wherein a cross-section diameter of the neck portion is smaller than a cross-section diameter of the orifice insertion portion, to provide additional patient comfort when the orifice insertion portion is inserted entirely within the orifice of the patient;a needle tube that accommodates a needle of an intervention tool; andan intervention tool securement and adjustment mechanism that controls a location of the intervention tool securement and adjustment mechanism on the neck portion, and controls an angle of the needle tube relative to the neck portion;wherein the securement and adjustment mechanism includes a saddle situated on an exterior surface of the neck portion, the saddle being configured to be selectively movable along the neck portion to adjust and secure the location of the intervention tool securement and adjustment mechanism on the neck portion at any of a variety of selectable locations along the neck portion, andwherein the securement and adjustment mechanism includes an angle adjustment mechanism that is configured to be selectively movable along the saddle to adjust and secure the angle of the needle tube at any of a variety of selectable angles relative to the neck portion. 2. The apparatus of claim 1, wherein the orifice insertion portion includes an imaging coil configured for use with magnetic resonance imaging (MRI) of a tissue of interest in the patient. 3. The apparatus of claim 2, wherein the MRI of the tissue of interest provides guidance of the intervention tool to the tissue of interest. 4. The apparatus of claim 1, wherein the angle adjustment mechanism includes a locking mechanism to maintain the angle of insertion of the intervention tool. 5. The apparatus of claim 4, wherein the orifice insertion portion of the probe includes a longitudinal axis and a channel therethrough, and the angle adjustment mechanism directs the intervention tool through the channel towards the tissue of interest. 6. The apparatus of claim 5, further comprising a rotational adjustment mechanism removably attached to the probe and operable to rotate the probe around the longitudinal axis, whereby the angle adjustment mechanism is also rotated around the longitudinal axis. 7. The apparatus of claim 6, wherein the intervention tool securement and adjustment mechanism, the rotational adjustment mechanism and the channel of the orifice insertion portion are configured so that, when the orifice insertion portion of the probe is inserted through the anus of the patient and positioned in the rectum, the intervention tool is delivered through the channel inter-orifice through the wall of the rectum to the tissu... | INVIVO CORPORATION | A61B005/055 A61B005/00 G01R033/34 A61B090/00 A61B018/00 A61B008/12 G01R033/28 A61B017/00 A61B017/34
US20120197090 | A1 | 2012-08-02 | BIOMEDICAL DEVICE WITH NEAR FIELD COMMUNICATION (NFC) FUNCTION AND METHOD THEREOF FOR USER IDENTIFICATION, BIOMEDICAL DATA MEASUREMENT, BIOMEDICAL DATA UPLOAD/DOWNLOAD, BIOMEDICAL DATA MANAGEMENT, AND REMOTE MEDICAL CARE | 2011-02-01 | The present invention relates to a biomedical device with near field communication (NFC) function and a method thereof for user identification, biomedical data measurement, biomedical data upload/download, biomedical data management, and remote medical care, the biomedical device comprises: a measuring unit, a environment sensing unit, a data transforming unit, a micro control unit, a memory unit, a smart card unit, a display unit, and a near field communication unit, wherein by way of near field communication unit, the biomedical device is able to communicate with a portable device and a user individual information and the relative biomedical data thereof can be transmitted to the portable device, such that multi men are allowed for using the identical biomedical device and the situation about misrecording and misjudging of data would not be occurred; moreover, through the portable device, the biomedical data can be uploaded to a cloud server and a user history data and an optimized setting data for personalization biomedical device can be downloaded from the cloud server. | 1. A biomedical device with near field communication (NFC) function, capable of communicating with a portable device having at least one near field communication module and a smart card, and able to exchange data with portable device by way of near field communication, the biomedical device comprising: a measuring unit, being used for connecting an object under test, so as to measure an analog biomedical signal of the object under test;an environment sensing unit, capable of simultaneously detecting a temperature/humidity parameter of the external environment when the measuring unit measures the analog biomedical signal;a data transforming unit, being coupled to the measuring unit for receiving the analog biomedical signal, so as to transform the analog biomedical signal to a digital biomedical signal;a micro control unit, being coupled to the environment sensing unit and the data transforming unit, and adopted for simultaneously receiving the digital biomedical signal and the temperature/humidity parameter in order to sort and process the digital biomedical signal and the temperature/humidity parameter to a biomedical data;a memory unit, being coupled to the micro control unit for being one storage media;a smart card unit, being coupled to the micro control unit for being one storage media;a display unit, being coupled to the micro control unit and capable of receiving the biomedical data outputted by the micro control unit, so as to show a biomedical value; anda near field communication (NFC) unit, being coupled to the smart card unit, wherein the near field communication unit is used for accessing the smart card unit, moreover, the near field communication unit being able to transmit the biomedical data stored in the smart card unit to the near field communication module of the portable device;wherein the user must put the near field communication unit near to the near field communication module of the portable device before the object under test is connected to the measuring unit, such that the near field communication module can communicate with the near field communication unit, and the near field communication module can transmit a user individual information, a GPS information, a time information, an optimized setting data for personalization biomedical device, and an environment temperature/humidity information stored in the smart card to the near field communication unit; furthermore, the near field communication unit storing the user individual information, the GPS information, the time information, the optimized setting data for personalization biomedical device, and the environment temperature/humidity information in the smart card unit 16, so as to complete a user identification procedure and a parameter setting procedure. 2. The biomedical device with near field communication function of claim 1, further comprising a power unit, used for providing power to the measuring unit, the environment sensing unit, the data transforming uni... | PENSIERO MEDICAL ELECTRONICS CORP. | A61B005/00
US09110171 | B2 | 2015-08-18 | Multimodality nuclear imaging reconstruction method | 2011-12-28 | A method for obtaining a high-resolution nuclear image of a biological object, which image is acquired by a nuclear detector inside an MRI system includes the steps of acquiring MRI information pertaining to a wide field of view; focusing a field of view of the nuclear detector to a small region that covers only the target region; obtaining a nuclear image of the small region; and using a priori information included in the MRI information to eliminate image artifacts in the nuclear image. An apparatus for performing the method and a data image formed by practice of the method is also included. | 1. Method of improving the resolution of SPECT imaging of a region of interest of a biological object comprising: performing a first MRI scan on a biological object to determine a limited field of view (LFOV);moving the region of interest into the LFOV of an MRI imaging system and SPECT imaging system based on the first MRI scan;simultaneously performing a second MRI and first SPECT scan on the LFOV to acquire second MRI data and first SPECT data;generating an adaptive system matrix using average intensities generated from the second MRI and first SPECT data, wherein the adaptive system matrix is defined bySi,j′=∑k⁢Si,k⁢ξk,j⁢⁢where(1)ξk,j={T/Bif(k,j)∈target1if(k,j)∈LFOV⋂targetc⁢⁢…0if(k,j)∈LFOVc(2)where Si,j is the system matrix, where T/B is the target-to-background value, where ξk,j is the elements of the weighting matrix within the LFOV, where targetC is a region outside the target region and where LFOVC is a region outside the LFOV; andgenerating an image of the region of interest in the LFOV using the adaptive system matrix. 2. The method of claim 1, further comprising using a multiple pinhole collimator for obtaining the first SPECT data and focusing all pinholes on a center of the region of interest. 3. The method of claim 1, wherein generating an image of the region of interest comprises performing image reconstruction by forming a template to separate the region of interest, non-regions of interest inside the limited field of view, and regions outside the limited field of view. 4. The method of claim 1, wherein the SPECT imaging system is a keyhole SPECT imaging system. 5. The method of claim 1, further comprising outputting the image of the region of interest. 6. The method of claim 1, further comprising storing the image of the region of interest. 7. The method of claim 1, wherein the MRI imaging system and SPECT imaging system are mechanically or spatially fully coregistered. 8. An apparatus for obtaining an image of a biological object, the apparatus comprising: an MRI system, the MRI system configured to perform a first MRI scan on a biological object to determine a limited field of view (LFOV);a SPECT system;a means for moving a region of interest of the biological object into the LFOV;a nuclear detector included in the SPECT system focused on the region of interest, wherein the MRI system and SPECT system are configured to simultaneously perform a second MRI scan and a first SPECT scan on the LFOV to acquire second MRI data and first SPECT data; anda computer configured to: generate an adaptive system matrix using average intensities generated from the second MRI and first SPECT data, wherein the adaptive system matrix is defined bySi,j′=∑k⁢Si,k⁢ξk,j⁢⁢where(1)ξk,j={T/Bif(k,j)∈target1if(k,j)∈LFOV⋂targetc⁢⁢…0if(k,j)∈LFOVc(2)where Si,j is the system matrix, where T/B is the target-to-background value, where ξk,j is the elements of the weighting matrix within the LFOV, where targetC is a region outside the target region and wher... | The Regents of the University of California | A61B005/055 G01T001/16 A61B006/00 G01R033/48 A61B006/03
US20120215109 | A1 | 2012-08-23 | ULTRASONIC DIAGNOSTIC SYSTEM | 2010-11-10 | When an amount of visceral fat is measured using ultrasonic waves during medical examination of metabolic syndrome, three contact positions are defined on the surface of the abdominal region, and three distances inside the living body are measured by bringing a probe into contact with the surface of the abdominal region at the contact positions. Specifically, three measurement paths having a starting point at the center of the descending aorta are set, and the distances from the center to a surface of the fat layer adjacent to the surface of the body (inner surface of the subcutaneous layer) in the measurement paths are observed. An approximate area of a visceral fat region can be determined from the three distances and two angles defined by the three measurement paths, and an index value is calculated on the basis of the area. A probe holder having three holding portions is desirably used. | 1. An ultrasonic diagnostic system comprising: an ultrasonic probe which is brought into contact with a living body, which transmits and receives ultrasound, and which outputs a reception signal;an image formation unit which forms an ultrasonic image based on the reception signal;a distance measurement unit which uses a plurality of ultrasonic images including a plurality of measurement paths which are radially set on a cross section of the living body, to measure a distance between a reference site at a deep position and a predetermined boundary surface at a shallow position along each of the measurement paths;an index value calculation unit which calculates an index value having a correlation to an amount of visceral fat based on a relative positional relationship among the plurality of measurement paths and a plurality of distances measured along the plurality of measurement paths; andan output unit which outputs the index value. 2. The ultrasonic diagnostic system according to claim 1, wherein the reference site is a blood vessel,each ultrasonic image corresponding to each of the measurement paths is displayed as a tomographic image, anda distance between the blood vessel and the predetermined boundary surface is measured on each of the tomographic images. 3. The ultrasonic diagnostic system according to claim 2, wherein the blood vessel is a descending aorta which beats. 4. The ultrasonic diagnostic system according to claim 3, wherein the plurality of tomographic images correspond to a plurality of scanning planes which are perpendicular to the cross section and which cross each other on the descending aorta. 5. The ultrasonic diagnostic system according to claim 4, wherein the cross section of the living body is a lateral cross section on an abdominal region of the living body, anda central scanning plane among the plurality of scanning planes is formed at a position avoiding a navel existing in the abdominal region. 6. The ultrasonic diagnostic system according to claim 5, wherein the plurality of scanning planes include a central scanning plane, a right-side scanning plane, and a left-side scanning plane, andthe right-side scanning plane and the left-side scanning plane are set on a right side and a left side of the central scanning plane with substantially the same inclination angle with respect to the central scanning plane. 7. The ultrasonic diagnostic system according to claim 1, wherein the plurality of measurement paths include a central path, a right-side path, and a left-side path, andthe index value calculation unit comprises:a unit which calculates a right-side portion area of a right-side portion between the central path and the right-side path based on a distance along the central path, a distance along the right-side path, and a right-side angle between the central path and the right-side path;a unit which calculates a left-side portion area of a left-side portion between the central path and the left-side path based o... | HITACHI ALOKA MEDICAL, LTD. THE UNIVERSITY OF TOKYO | A61B008/14 A61B005/107
US20120184827 | A1 | 2012-07-19 | MINIATURE DISEASE OPTICAL SPECTROSCOPY DIAGNOSTIC SYSTEM | 2010-06-16 | A miniature medical spectrometer is provided, the spectrometer comprises: a room temperature, electrically excited, solid state two photon laser generating high intensity broad wavelength; a light projection optics, projecting said generated light on biological subject; a light collection optics, collecting reflected light from said biological subject; a wavelength selector spectrally analyzing said collected light; a detector, detecting said analyzed light; and a controller analyzing the reflected spectra and calculating result indicative of the medical state of the biological subject based on said spectrum. | 1. A medical spectrometer comprising: a solid state, electrically excited, two photon emission light source generating high intensity broad wavelength infrared light;a light projection optics, projecting said generated light on biological subject;a light collection optics, collecting reflected light from said biological subject;a wavelength selector spectrally analyzing said collected light;a detector, detecting said analyzed light; anda housing holding said light source, said optics, said wavelength selector and said detector, wherein said housing is sized to be hand held. 2. (canceled) 3. The spectrometer of claim 1, wherein said two photon emission source is a room temperature two photon emission source. 4. The spectrometer of claim 1 wherein said solid state light source is capable of emitting light in the range of 2 to 5 micrometers wavelength. 5. (canceled) 6. The spectrometer of claim 1 wherein said wavelength selector is a grating. 7. The spectrometer of claim 1 wherein said detector is a room temperature solid state detector array. 8. (canceled) 9. The spectrometer of claim 1 and further comprising at least one waveguide for delivering light from said light source to said biological subject, wherein length of said waveguide is less than 100 cm. 10. (canceled) 11. (canceled) 12. The spectrometer of claim 6, wherein at least one of: a light projection optics; light collection optics; or wavelength selector are constructed from a sheet of IR transparent material. 13. The spectrometer of claim 1 wherein said spectrometer is integrated into a hand held probe. 14. The spectrometer of claim 1 wherein said spectrometer is integrated into an endoscope. 15. The spectrometer of claim 10, wherein said spectrometer is integrated into the distal end of an endoscope. 16. The spectrometer of claim 1 wherein said spectrometer is integrated into a vascular catheter, and wherein said spectrometer is capable of determining presence of plaque on walls of blood vessels. 17. (canceled) 18. The spectrometer of claim 1 wherein said spectrometer is integrated into a biopsy apparatus capable of obtaining biopsy samples, wherein spectral data collected from said spectrometer is used for guiding the biopsy apparatus and said spectrometer is capable of real time acquisition of spectra from tissue adjacent to the biopsy-obtaining-tip of said biopsy apparatus. 19. (canceled) 20. The spectrometer of claim 1 wherein said spectrometer is integrated into an aspiration needle biopsy apparatus capable of obtaining liquid samples, wherein spectral data collected from said spectrometer is used for guiding the biopsy apparatus, and said spectrometer is capable of real time acquisition of spectra from aspired liquid. 21. The spectrometer of claim 1 wherein said spectrometer is integrated into a swallowable pill and wherein said spectrometer is capable of real time acquisition of spectra from walls of the digestive track. 22. (canceled) 23. The spectrometer ... | - | G01J003/42 A61B005/07 A61B010/02 A61B005/00 A61B001/06 A61B005/02
US08244330 | B2 | 2012-08-14 | Integrated radiation therapy systems and methods for treating a target in a patient | 2005-07-25 | An integrated radiation therapy process comprises acquiring first objective target data related to a parameter of a target within a patient by periodically locating a marker positioned within the patient using a localization modality. This method continues with obtaining second objective target data related to the parameter of the target by periodically locating the marker. The first objective target data can be acquired in a first area that is apart from a second area which contains a radiation delivery device for producing an ionizing radiation beam for treating the patient. The localization modality can be the same in both the first and second areas. In other embodiments, the first objective target data can be acquired using a first localization modality that uses a first energy type to identify the marker and the second objective target data can be obtained using a second localization modality that uses a second energy type to identify the marker that is different than the first energy type. | 1. A method of establishing a system for radiation therapy, comprising: providing a first node having a first localization unit located in a first area of a facility, wherein the first localization unit is configured to autonomously locate a marker positioned within the patient with respect to a first external reference frame external to the patient;providing a second node having a second localization unit located in a radiation vault containing a radiation delivery device, wherein the second localization unit is configured to autonomously locate the marker positioned within the patient with respect to a second external reference frame of the radiation delivery device; wherein the radiation therapy includes continuous treatment having multiple fractions andoperatively coupling the first node to the second node by a network to transfer target data between the first and second nodes. 2. The method of claim 1 wherein the first and second localizing units locate the marker using a non-ionizing energy. 3. The method of claim 2 wherein the non-ionizing energy is magnetic energy. 4. The method of claim 1, further comprising providing a third node coupled to the network, wherein the third node comprises a verification module having a computer operable medium containing instructions that cause a computer to evaluate radiation delivered to the patient based at least in part on data from the second node. 5. The method of claim 1, further comprising providing a central information system coupled to the network for managing data from the first and second nodes. 6. A method of integrated radiation therapy, comprising: acquiring objective planning data related to a parameter of a target within a patient in a first external reference frame external to the patient by periodically locating a marker positioned within the patient using a portable localization system at a treatment planning area;moving the portable localization system to a radiation vault containing a radiation delivery device separate from the treatment planning area; anddetermining locations of the marker with respect to second external reference frame related to a machine isocenter of the radiation delivery device by periodically locating the marker in the radiation vault using the portable localizing system; wherein the radiation therapy includes continuous treatment having multiple fractions. 7. The method of claim 6 wherein the portable localization system uses a non-ionizing energy for locating the marker. 8. The method of claim 7 wherein the non-ionizing energy comprises magnetic energy. 9. A system for radiation therapy, comprising: a first node having a first localization unit located in a first area of a facility, wherein the first localization unit is configured to autonomously locate a marker positioned within the patient with respect to a first external reference frame external to the patient;a second node having a second localization unit located in a radiation vault containing... | Varian Medical Systems, Inc. | A61B005/05
US08233963 | B2 | 2012-07-31 | Automatic identification of tracked surgical devices using an electromagnetic localization system | 2007-02-19 | A method and apparatus for identifying a member used in a navigation system. The navigation system can determine the identification of an instrument via an input. The input can be substantially automatic when an instrument is introduced into the navigation system field or assembly. | 1. A navigation system to navigate a procedure on an anatomy, comprising: an instrument having a first portion and a second portion configured to be moved relative to the anatomy, wherein at least one of the first portion or the second portion comprises a passage;an identification member including field distortion members coupled to one of the first portion or the second portion;a tracking device passed through the passage comprised in the first portion or the second portion of the instrument and configured to be tracked, the tracking device responsive to the field distortion members to obtain identification information regarding an identification of the instrument; anda processor operable to identify the instrument based at least in part on the identification information obtained from the tracking device. 2. The navigation system of claim 1, wherein the first portion is a first member and the second portion is a second member connected with the first member. 3. The navigation system of claim 2, wherein the second portion is interconnected with the first portion at a selected time and includes the identification member. 4. The navigation system of claim 3, wherein the identification member is operable to distort a field as the second portion is interconnected with the first portion. 5. The navigation system of claim 1, further comprising: an electromagnetic localization system;wherein the electromagnetic localization system is operable to at least one of produce an electromagnetic field, receive an electromagnetic field, or combinations thereof. 6. The navigation system of claim 5, wherein the tracking device senses distortions in the electromagnetic field produced by the electromagnetic localization system based upon the identification member, including the identification member shielding the tracking device from the electromagnetic field, wherein the shielding can occur by providing a ground to the identification member so that the identification member interferes with a signal transmitted or received from the tracking device. 7. The navigation system of claim 6, further comprising: a memory system;wherein the processor receives the identification information including the field distortion information from the tracking device and accesses the memory system to determine a particular identification of the instrument. 8. The navigation system of claim 7, further comprising: a display device;wherein the display device is operable to display an icon representing the specific instrument based upon the identification made by the processor. 9. The navigation system of claim 1, wherein the field distortion members include a plurality of conductive or ferromagnetic annular rings disposed about the passage of the instrument and axially spaced along the instrument. 10. The navigation system of claim 1, further comprising: a memory system, including a database of the information;wherein the processor is operable to determine the identity of the ins... | Medtronic Navigation, Inc. | A61B005/05
US08235918 | B2 | 2012-08-07 | Control and integration of sensory data | 2006-12-11 | A sensory data integration system for integrating sensory data generated by a first sensory substitution device and sensory data generated by a second sensory substitution device. The system includes a processor configured to generate an orientation signal indicative of a difference between a subject's orientation and an acceptable orientation. The orientation signal is based on the sensory data generated by the first sensory substitution device and the sensory data generated by the second sensory substitution device. | 1. A method of determining and providing orientation cues for a balance-impaired subject, the method comprising: obtaining first data related to a first state of the subject from a first sensory substitution device, wherein the first sensory substitution device is selected from a group consisting of a vibratometer configured to detect a vibration in the subject, a magnetometer configured to measure an ambient magnetic field, an altimeter, and an electromyography device configured to detect activity in a muscle of the subject;obtaining second data related to a second state of the subject from a second sensory substitution device on the subject's torso, the second state including a motion and an orientation of the subject;determining, by a processor, at least in part on the basis of a weighted combination of the first data and the second data, an updated context of the subject;dynamically updating, by a processor, a definition of an acceptable region within a state space defined by at least the first and second states, based on the updated context of the subject;determining, by a processor, a deviation of a position of the subject from the updated acceptable region within the state space;determining, by a processor, an orientation cue for the subject wherein the cue indicates in which particular manner and direction the subject should change the subject's orientation to reduce the deviation, wherein the orientation cue is selected from a group consisting of a tactile cue provided through vibrating elements on the subject's body, an audio cue provided through a speaker, a visual cue provided through a display, and an electrical cue provided through an electrical stimulation; andproviding the orientation cue to the subject. 2. The method of claim 1, further comprising deactivating the first sensory substitution device based on the context. 3. The method of claim 1, wherein obtaining the second data comprises obtaining data indicative of a pressure on the subject's foot. 4. The method of claim 1, wherein obtaining first data comprises obtaining data indicative of when a subject's heel strikes the ground. 5. The method of claim 1, wherein determining the updated context comprises determining that the subject is rising from a chair, and wherein providing an orientation cue comprises providing the orientation cue following a time sufficient to allow the subject to transition from a sitting position to a standing position. 6. The method of claim 1, wherein determining a context comprises determining that the subject is standing on a slope. 7. The method of claim 1, wherein determining a context comprises determining that the subject is walking upstairs. 8. The method of claim 1, wherein determining a context comprises determining that the subject is walking, and wherein providing a cue comprises providing a cue selected to encourage the subject to maintain a forward pitch. 9. The method of claim 1, wherein determining a context comprises determini... | Massachusetts Eye & Ear Infirmary The Trustees of Boston University | A61B005/103 A61B005/117 A61B005/00 A61N001/00 G01C009/00
US08248137 | B2 | 2012-08-21 | Apparatus for processing signals | 2008-08-04 | An apparatus for processing signals, in particular physiological measuring signals, wherein the apparatus is provided with different channels with signal inputs (1) for receiving input signals, which input signals each comprise a specific signal component and a signal component common to all input signals, wherein each channel is provided with an impedance transforming input amplifier (3), wherein the apparatus is configured for supplying to the non-inverting input of each input amplifier (3) a respective input signal and, to the inverting input an analogue reference signal common to all channels, wherein the apparatus is provided with a digital signal processor (10) and one more or analogue-digital converters (5) for supplying the signals provided by the input amplifiers (3) to the digital signal processor (10), wherein the signal processor (10) is designed for converting the signals received from the one or more analogue digital converters (5) into one or more output signals. | 1. A reference amplifier apparatus for processing signals, in particular physiological measuring signals, the apparatus comprises: multiple channels with signal inputs for receiving input signals, the input signals each comprising a specific signal component and a signal component common to all input signals, wherein each channel comprises an impedance transforming input amplifier,wherein the apparatus is configured for supplying to each input amplifier a respective input signal and, an analog reference signal which is equal for all channels,wherein the apparatus further comprises a digital signal processor and one or more analog-digital converters for supplying the signals provided by the input amplifiers to the digital signal processor, wherein the digital signal processor is designed for converting signals received from the one or more analog-digital converters at least into one or more output signals, wherein said signal processor is designed for processing the signals received from the one or more analog-digital converters, for providing a digital reference signal, wherein the apparatus comprises a digital-analog converter for converting the digital reference signal into said analog reference signal. 2. An apparatus according to claim 1, wherein each channel comprises a low pass filter of which an input is located signal-downstream with respect to a respective input amplifier, and of which the output is located signal-upstream with respect to said analog-digital converters. 3. An apparatus according to claim 2, wherein the apparatus comprises an averager for forming the reference signal, and wherein said averager is connected to outputs of the input amplifiers, via connections which are located signal upstream with respect to the low pass filters. 4. An apparatus according to claim 1, wherein the apparatus comprises an averager for forming the reference signal. 5. An apparatus according to claim 1, wherein said signal processor is designed for digitally averaging the signals received from the one or more analog-digital converters, for providing the digital reference signal, wherein the apparatus comprises a digital-analog converter for converting the digital reference signal into said analog reference signal. 6. An apparatus according to claim 1, wherein each channel comprises a compensation amplifier of which an input is arranged for receiving the preferably low pass filtered signal of a respective input amplifier, and of which an output is directly or indirectly coupled to a said analog-digital converter. 7. An apparatus according to claim 6, wherein an input of the compensation amplifier is coupled via a digital analog converter to said signal processor for receiving a control signal therefrom. 8. An apparatus according to claim 6, wherein the signal processor is designed for supplying each said control signal under the influence of and/or while utilizing one or more signals obtained from the, or one or more, analog-digital convert... | Twente Medical Systems International B.V. | H03K003/00 A61B005/04
US08233970 | B2 | 2012-07-31 | Method for processing cardioelectric signals and corresponding device | 2007-07-19 | Method for processing cardioelectric signals and corresponding device. The method enables processing previously sampled cardioelectric signals so as to filter the T wave, thereby improving the visualization of the P wave. The method comprises the following stages: [a] dyadic decomposition the signal into bands by calculating its wavelet transform up to a range of frequencies comprised in a first range of 15 to 150 Hz and preferably 20 to 100 Hz,[b] selection of significant bands with P wave[c] processing of the significant bands by modifying the wavelet coefficients using statistical parametric models, and preferably statistical parametric noise suppression models,[d] weighting the non-significant bands by multiplying them by a weighting function, and[e] reconstructing the signal;The invention also relates to a device for carrying out this method. | 1. A method for processing cardioelectric signals, said method being suitable for being applied to at least one cardioelectric signal from a plurality of cardioelectric signals sampled with cardioelectric signal detection means and said cardioelectric signals being obtained in the standard leads of a patient, the method comprising: dyadically decomposing said signal into a plurality of bands by calculating the wavelet transform of said signal using a mother wavelet, up to a range of frequencies comprised at least in a first range from 15 to 150 Hz;selecting at least one significant band corresponding to the frequencies of a P wave, and a plurality of non-significant bands;processing said at least one significant band, said processing comprising modifying the coefficients of said bands according to a rule based on the use of statistical parametric models;weighting said non-significant bands, said weighting comprising multiplying said non-significant bands by a weighting function; andreconstructing said signal, to obtain a reconstructed signal. 2. A method for processing cardioelectric signals according to claim 1, wherein said weighting function is a constant. 3. A method for processing cardioelectric signals according to claim 2, wherein a first significant band is selected in said selection stage, said first significant band comprising a range of 25 to 70 Hz. 4. A method for processing cardioelectric signals according to claim 1, wherein said selecting comprises selecting a first significant band in the range of 25 to 70 Hz. 5. A method for processing cardioelectric signals according to claim 1, wherein said selecting comprises selecting a second significant band in the range of 75 to 95 Hz. 6. A method for processing cardioelectric signals according to claim 1, wherein said mother wavelet is a wavelet from the Daubechies wavelet family. 7. A method for processing cardioelectric signals according to claim 6, wherein said mother wavelet from said Daubechies wavelet family is a Haar type wavelet. 8. A method for processing cardioelectric signals according to claim 1, wherein said mother wavelet is a wavelet from the Coiflet wavelet family. 9. A method for processing cardioelectric signals according to claim 1, wherein prior to dyadically decomposing said signal said method comprises: selecting a representative RR range from a plurality of RR ranges, detecting the T wave and the P wave;testing the mother wavelets by dyadic decomposition of at least one of said signals by calculating the wavelet transform of said at least one of said signals; andselecting a mother wavelet, frequency bands and a lead or composition of optimum leads based on the minimization of the energy of said previously detected T wave and the maximization of the energy of said P wave, for dyadically decomposing said signal. 10. A method for processing cardioelectric signals according to claim 1, wherein prior to dyadically decomposing said signal, a first bandpass freque... | GEM-MED S.L. | A61B005/0452
US20120179066 | A1 | 2012-07-12 | SLEEPING QUALITY MONITOR SYSTEM AND A METHOD FOR MONITORING A PHYSIOLOGICAL SIGNAL | 2012-03-20 | A method for monitoring a physiological signal monitors the sleeping quality of a person under sleep test with long hours in daily life at home. The system comprises a distributed data server, at least one physiological signal sensor, and at least one computer. The sensor is wired or wirelessly connected to the server. The server connects on Internet to the computer. The sensor transmits the sensed physiological signals to the server to process, calculate, analyze, and store. By means of physiological signal data processing, the computer further calculates and analyzes the physiological signal data stored in the server and allows an authorized reader to read the result. With the household sensor working with the server connecting to Internet, the system may be available in daily life at home to monitor the sleeping quality of the person under sleep test with long hours. | 1. A method for monitoring a physiological signal at home, said method being used to monitor physiological parameters of a person under sleep test for determination of his or her sleeping quality by executed in a distributed data server and an electronic device, the steps comprising: A) sensing the person under sleep test through a sensor to obtain a plurality of physiological signals;B) receiving the sensed physiological signals by a signal processing module of the distributed data server;C) processing the sensed physiological signals by the signal processing module;D) analyzing the processed physiological signals to generate a plurality of statistical values according to a threshold limit value by the signal processing module;E) calculating the statistical values via at least one formula to generate a plurality of weighted values by the signal processing module;F) comparing the weighted values and a sleeping state index to determine a plurality of sleeping quality information by the signal processing module;G) storing the sleeping quality information by a storage module of the distributed data server; andH) reading the sleeping quality information by the electronic device. 2. The method for monitoring a physiological signal according to claim 1, wherein the distributed data server has a pre-processing unit, and in the step C), the pre-processing unit is used for receiving the sensed physiological signals from the sensor, converting the sensed physiological signals into digital formation, and filtering the physiological signals. 3. The method for monitoring a physiological signal according to claim 2, wherein the distributed data server has an analysis unit and a memory unit having the threshold limit value, and in the step D), the analysis unit is used for receiving the processed physiological signals from the pre-processing unit, analyzing the variation of each physiological signal and counting the variations of the physiological signals according to the threshold limit value of the memory unit to generate the statistical values. 4. The method for monitoring a physiological signal according to claim 3, wherein the distributed data server has a calculating unit, and the memory unit has the formula and the sleeping quality information, and wherein the calculating unit is used for receiving the statistical values from the analysis unit, calculating the statistical values via the formula to generate the weighted values, and comparing the weighted values and the sleeping state index to determine the sleeping quality information. 5. The method for monitoring a physiological signal according to claim 4, wherein in the step A), the sensor is used for sensing the bodily movement of the person under sleep test, and in the step D), each statistical values (Bi) about the bodily movement is obtained from counting the time of the variations, which over the threshold limit value, by the analysis unit. 6. The method for monitoring a physiological signal ... | YUAN ZE UNIVERSITY | A61B005/00 A61B007/00 A61B005/11
US20120179002 | A1 | 2012-07-12 | Aggregating Patient Adherence Scores | 2012-01-05 | Behavior predication scores of patients can be aggregated for a physician, a group of physicians, or a health care plan. In some embodiments, social health network data can be obtained for a social health network of health care professionals, the social network data including relationships between the health care professionals; behavior prediction scores can be obtained for patients of a health care professional in the network; the behavior predication scores of the patients of the health care professional can be aggregated to determine an aggregate score for the health care professional; and an influence score for the health care professional can be generated based on the aggregate score. | 1. A computer-implemented method comprising: obtaining social health network data for a social health network of actors, the social network data including relationships between the actors;obtaining behavior prediction scores for patients of an actor in the network;aggregating the behavior predication scores of the patients of the actor to determine an aggregate score for the actor; andgenerating an influence score for the actor based on the aggregate score. 2. The method of claim 1, wherein the generating the influence score comprises generating the influence score based on a comparison of the aggregate score of the actor and aggregate scores of other physicians in the network. 3. The method of claim 1, wherein the actor is a physician. 4. The method of claim 3, further comprising determining the number of first degree relationships the physician has in the social health network; andwherein the generating the influence score comprises generating the influence score based on the number of first degree relationships. 5. The method of claim 4, further comprising determining an aggregate score for each node corresponding to the respective first degree relationships; andwherein the generating the influence score comprises generating the influence score based on the aggregate scores for each node corresponding to the respective first degree relationships. 6. The method of claim 5, further comprising: determining the number of second degree relationships the physician has in the social health network;determining an aggregate score for each node corresponding to the respective second degree relationships;wherein the generating the influence score comprises generating the influence score based on the aggregate scores for each node corresponding to the respective second degree relationships; andwherein the number of second degree relationships and the aggregate scores for each node corresponding to the respective second degree relationships affects the influence score less than the number of first degree relationships and the aggregate scores for each node corresponding to the respective first degree relationships, respectively. 7. The method of claim 1, wherein the generating the influence score comprises generating the influence score based on a rate of change between the aggregate score of the physician and aggregate scores for first degree nodes connected to the physician. 8. A computer-readable, non-transitory storage medium storing instructions, which, when executed by a processor, causes the processor to perform operations comprising: obtaining social health network data for a social health network of actors, the social network data including relationships between the actors;obtaining behavior prediction scores for patients of an actor in the network;aggregating the behavior predication scores of the patients of the actor to determine an aggregate score for the actor; andgenerating an influence score for the actor based on the aggregate score... | MEDIMPACT HEALTHCARE SYSTEMS, INC. | A61B005/00
US08235897 | B2 | 2012-08-07 | Device for non-invasively measuring glucose | 2011-04-20 | In order to increase the accuracy of non-invasive glucose measurement, the device uses a combination of three non-invasive methods: ultrasonic, electromagnetic and thermal. The non-invasive glucose monitor comprises a Main Unit, which drives three different sensor channels (one per technology), located on an external unit configured as an ear clip attached to the subject's ear lobe. To effect the ultrasonic channel, ultrasonic piezo elements are positioned on opposing portions of the ear clip and thus opposite sides of the ear lobe. For implementation of the electromagnetic channel, capacitor plates are positioned on opposing portions of the ear clip and the ear lobe serves as the dielectric. The thermal channel includes a heater and a sensor positioned on the ear clip in close juxtaposition to the ear lobe. | 1. A device for non-invasively measuring glucose level in a subject comprising: a unitary external unit having a first portion and an opposing second portion configured to receive a part of the subject's body therebetween;(a) a first ultrasonic piezo element positioned on the first portion and a second ultrasonic piezo element positioned on the opposing second portion of said external unit, a first membrane covering the first ultrasonic piezo element and a second membrane covering the second ultrasonic piezo element for measuring glucose levels utilizing ultrasonics;(b) the first membrane and the second membrane constituting respective first and second capacitor plates with an auto-oscillating means connected thereto for measuring glucose levels utilizing electromagnetics; and(c) a heater and a thermal sensor both positioned on the first portion and spaced from the first ultrasonic piezo element for measuring glucose level by thermal characteristics. 2. The device according to claim 1, wherein said ultrasonic piezo elements, said capacitor plates and said heater and said thermal sensor are contained within said external unit. 3. The device according to claim 2, further comprising a main unit for controlling measurements, receiving glucose level values from said external unit and calculating a weighted combination of said glucose level values to produce an accurate glucose reading; and, means for electrically connecting said main unit and said external unit. 4. The device according to claim 3 wherein said ultrasonic piezo elements include a transducer and a receiver. 5. The device according to claim 2, wherein said external unit further comprises means for determining a distance between said first portion and said opposing second portion. 6. The device according to claim 5, wherein said means for determining comprises a magnet and a sensor. 7. The device according to claim 5, wherein said external unit further comprises an adjustment screw setting a distance between said first portion and said opposing second portion. 8. The device according to claim 2, wherein said external unit further includes an ambient temperature sensor. | A.D. Integrity Applications Ltd. | A61B005/00
US08238623 | B2 | 2012-08-07 | Method and apparatus for characterizing the imperfections of skin and method of assessing the anti-aging effect of a cosmetic product | 2006-10-04 | The invention relates to a method and apparatus for characterizing the imperfections of the skin.;The apparatus comprises: a) a digital camera allowing the taking of at least one digital image of at least one determined skin zone, the said image being defined by a multiplicity of pixels, that is transmitted to a digital image processing device;b) means of splitting the digital image into three color planes: red, green, blue, termed R, G, B, with the aid of the said image processing device;c) means of extracting a single of these planes;d) means of calculating at least one of the following parameters on the basis of this plane: the mean grey level of the image;the surface area of the imperfections of the skin of the said image, some of which are related to aging, such as wrinkles, lines, spots, dark circles, pigmentary imperfections, slackening or loosening zones;the variance of the grey levels over the set of pixels of the image as parameter representative of the homogeneity of the skin.;The invention finds an industrial application in a method of assessing the anti-aging effect of a cosmetic product. | 1. A method of characterizing wrinkles, sign lines, slackening and/or loosening of the skin of the face of a person, comprising the following steps: a) taking at least one digital image of at least one predetermined skin face surface area where said wrinkles, sign lines, slackening and/or loosening of the skin occur, selected from an outer zone of the eye or crow's-foot, and a skin zone of the nasogenian furrow; said image being defined by a multiplicity of pixels with the aid of a digital video camera or a digital picture camera, that is transmitted to a digital image processing device;b) splitting the recorded digital image into three colour planes: red, green, blue, termed R, G, B, with the aid of said image processing device;c) extracting a single of these planes;d) calculating, by appropriate means of calculation, on the basis of this extracted plane, at least the variance of the grey levels over the set of pixels of the image as parameter representative of the homogeneity of the skin, and optionally at least one of the following parameters: i) the mean grey level of the image;ii) the surface area of the outer zone of the eye and skin zone of the nasogenian furrow of the said image;e) recording on a device for recording digital data, the calculated variance of the grey level as a parameter characterizing the wrinkles, sign lines, slackening and/or loosening of the skin of the face; andf) preparing a calibration curve of age versus the variance of the grey levels for a representative group of persons;thereby characterizing said wrinkles, sign lines, slackening and/or loosening of the skin of the face,wherein the calibration curve takes into account the mean of at least the variance obtained from a plurality of images from a plurality of ageing zones of the face from a plurality of individuals. 2. The method of claim 1, wherein said extraction step comprises selecting a colour plane representative of the ageing to be observed and performing, on the selected colour plane, said calculating of said at least one parameter selected from the mean grey level of the image, the surface area of the ageing zones of the skin, and the variance of the grey levels. 3. The method of claim 1, comprising selecting the plane of blue colour. 4. The method of claim 1, comprising performing the taking of said image of at least one zone of the face skin under a lightening selected from a lightening with white light and a lightening with ultraviolet light. 5. The method of claim 1, comprising a thresholding of the grey levels, for eliminating the grey levels below a predetermined grey level threshold, thereby eliminating spurious elements or artefacts. 6. The method of claim 1, wherein said limited surface area represents a surface area of about 1 cm2 to 10 cm2. 7. The method of claim 1, comprising performing an enlargement of said image obtained by said video camera or said picture camera, thereby allowing an operator to better view the skin imperfections and ... | LVMH Recherche | G06K009/00 G06F019/00 A61B005/00
US08244327 | B2 | 2012-08-14 | Apparatus for insertion of a medical device during a medical imaging process | 2003-04-22 | The end-effector (150) includes a sheath (152) and a medical device or needle carrier (154) that is disposed within the interior compartment (160) of the sheath. Aperture (162) is located in a portion of the sheath proximal a distal end of the sheath that is inserted into a natural or artificial cavity. This device is guided by a real-time imager. | 1. An interventional device for use while a subject including a mammalian body is within an imaging field of a medical imaging apparatus, said interventional device comprising: an end member, a portion of which is inserted into one of a natural cavity or an artificially formed cavity of the subject while the subject is within the imaging field of the medical imaging apparatus; andwherein said end member includes:a sheath member being configured and arranged to be received with said one of natural or artificial body cavity,a carrier member being one of translatably or rotatably disposed inside the sheath member, wherein the sheath member and the carrier member are configured and arranged so at least translation of the carrier member is not imparted to the sheath member, andwherein the carrier member is configured and arranged to selectively deploy a medical device therefrom between a stored position and a deployed position, where in the deployed position a portion of the medical device is disposed in target tissues about said one of the natural or artificial body cavity. 2. The interventional device of claim 1, wherein the sheath member is configured so as to include a through aperture that communicates with the sheath member interior compartment and which extends partially circumferentially and partially longitudinally so as to form a window in an exterior surface of the sheath member, where the medical device passes through the window when being deployed. 3. The interventional device of claim 1, wherein said end member further includes an imaging device that is configured and arranged so as to allow a volume of tissues including the target tissues to be imaged. 4. The interventional device of claim 1, wherein said end member further includes an MRI receiver antenna, the MRI receiver antenna being configured and arranged so as to MR/NMR image a volume of tissues including the target tissues. 5. The interventional device of claim 4, wherein the sheath member is configured so as to include a through aperture that communicates with a sheath member interior compartment and which extends partially circumferentially and partially longitudinally so as to form a window in an exterior surface of the sheath member, wherein the MRI receiver antenna is arranged so as to image tissues opposite the sheath member through aperture, and wherein the medical device passes through the window when being deployed. 6. The interventional device of claim 5, wherein the MRI receiver antenna comprises an MRI coil antenna and wherein said sheath member is configured and arranged so that the MRI coil antenna is disposed about at least a portion of a perimeter of the sheath member through aperture. 7. The interventional device of claim 1, wherein said end member further includes an ultrasonic imaging device that is configured and arranged so as to image a volume of tissues including the target tissues. 8. The interventional device of claim 7, wherein the carrier member... | The Johns Hopkins University | A61B005/05
US08236005 | B2 | 2012-08-07 | System and method for preventing intraoperative fracture in cementless hip arthroplasty | 2010-11-30 | A method and system for monitoring impaction of a femoral component of a hip prosthesis into a femur in which impaction data generated during the impaction of the femoral component into the femur is received from at least one measurement transducer attached to the femoral component and is normalized by a data acquisition and analysis device. An impaction monitoring metric is calculated based on the normalized impaction data, and femoral component fit and stability data is then generated and output to a user interface based on the impaction monitoring metric. | 1. A method for monitoring impaction of a femoral component of a hip prosthesis into a femur, comprising: receiving impaction data including input force data and output acceleration data in signals generated during and after femoral component impaction hits, respectively, from a piezoelectric transducer (PZT) patch and an accelerometer attached to the femoral component;normalizing the impaction data into a usable format as normalized impaction data;calculating an impaction monitoring metric Ej for a femoral component impaction hit as a fraction of a total norm of an acceleration signal including the normalized impaction data during a time interval at a jth point based on the following equation:Ej=∑i=1j⁢ai2NormTotalwhere NormTotal is a total norm of the acceleration signal including the impaction data and a is an acceleration measurement taken at an ith point by the accelerometer;determining a time t(j) corresponding to a fractional value Ej within a predetermined range indicative of the femoral component being fully seated for each of a plurality of femoral component impaction hits that is equal to a length of time required for Ej to reach a predetermined fractional value indicative of femoral component fit and stability after the impaction hit; andgenerating an output based on the time t(j) for the femoral component impaction hit, the output being indicative of the femoral component fit and stability. 2. The method of claim 1, wherein the input force data comprises a Gaussian white excitation signal input from the PZT patch and the output acceleration data comprises a sampled signal output from the accelerometer, wherein the Gaussian white excitation signal is for normalizing the sampled output signal. 3. The method of claim 1, wherein the calculating of an impaction monitoring metric based on the normalized impaction data comprises calculating an impaction monitoring metric between impaction hits based on one of convergence of measured resonance signal frequencies and anti-resonance signal frequencies in a first predetermined frequency band and on peak magnitudes of the measured resonance signal frequencies and the anti-resonance signal frequencies in a second predetermined frequency band. 4. A system for monitoring femoral component fit and stability during impaction of a femoral component of a hip prosthesis into a femur, comprising: measurement transducers including a piezoelectric transducer (PZT) patch and an accelerometer attached to the femoral component, the PZT patch for receiving input force data and the accelerometer for receiving output acceleration data generated before and after femoral component impaction hits, respectively, by a component implant device;a data acquisition and analysis device in communication with the PZT patch and the accelerometer and configured to receive impaction data including the input force data and the output acceleration data, normalize the impaction data into a usable format as normalized impaction ... |  | A61B017/58 A61B017/60 A61B019/00 A61B005/103 A61B005/117 A61F002/00
US08241231 | B2 | 2012-08-14 | Device, sensor, sensor element and method for measuring the profile of a spinal column and for measuring changes in the profile of the spinal column | 2007-03-07 | The profile of the spinal column and changes in the profile of the spinal column are continuously measured during movement along the entire spinal column in all degrees of freedom of its deformation. | 1. A device for measuring a profile of a spinal column, comprising: one or more sensors each divided into one or more sensor element portions to continuously measure the profile of the spinal column; andan electronic change measurement evaluator configured to connect to a sensor and to continuously measure changes to the profile of the spinal column during movement along the spinal column in degrees of freedom of deformation of the spinal column,wherein with a plurality of the sensors, said sensors with respective sensor element portions thereof arranged such that the respective sensor element portions of the sensors are in succession of each other at intervals of adjacent vertebrae of the spinal column. 2. The device as claimed in claim 1, wherein at least one of said sensor element portions is sensitive to a deformation in a direction of at least one degree of freedom, that detects at least part of the spinal column to be measured. 3. The device as claimed in claim 1, wherein a sensor element portion comprises: at least one optical waveguide extending over at least one part of the spinal column to be measured, having at least one bending-sensitive zone relative to a deformation in a direction of at least one degree of freedom;at least one light source radiating a constant light output at a first end of said at least one optical waveguide; andat least one receiver measuring output light incident at a second end of said at least one optical waveguide, said receiver being connected to the evaluator. 4. The device as claimed in claim 1, wherein each sensor element portion includes at least one optical waveguide having at least one bending-sensitive zone relative to a deformation in a direction of at least one degree of freedom, for continuously measuring the profile of the spinal column and changes to the profile of the spinal column within a respective sensor element portion and/or over adjacent sensor element portions. 5. The device as claimed in claim 4, wherein each of the optical waveguides has at least one bending-sensitive zone within a respective sensor element portion for measuring one respective degree of freedom, in lateral and dorsal movement as well as in torsion. 6. A sensor that is part of a device for continuously measuring a profile of a spinal column and changes to the profile during movement along the spinal column in degrees of freedom of deformation of the spinal column, said sensor comprising: one or more sensors each divided into one or more sensor element portions to continuously measure the profile of the spinal column; andan electronic change measurement evaluator configured to connect to the sensor and to continuously measure changes to the profile of the spinal column during movement along the spinal column in degrees of freedom of deformation of the spinal column,wherein with a plurality of the sensors, said sensors with respective sensor element portions of thereof arranged such that the respective sensor element ... | Siemens Aktiengesellschaft | A61B005/103
US08870789 | B2 | 2014-10-28 | Lancing system and tape cassette for a lancing device | 2011-07-29 | A lancing system comprising a lancing elements carrier tape carrying a plurality of lancing elements, a tape transport unit for moving the lancing elements consecutively into a usage position by transporting the lancing elements carrier tape, a lancing drive for causing a lancing element located in the usage position to perform a lancing movement, and test elements with detection reagents for analyzing a body fluid sample obtained by a puncture is presented. Additionally, a test elements carrier tape is provided, which carries the test elements. The lancing elements carrier tape and the test element carrier tape are located on top of one another with tape sections that carry unused test elements or unused lancing elements. | 1. A lancing system, the lancing system comprising: a lancing elements carrier tape carrying a plurality of lancing elements;a tape transport unit for moving the lancing elements consecutively into a usage position by transporting the lancing elements carrier tape;a lancing drive for causing a lancing element located in the usage position to perform a lancing movement;test elements for analyzing a body fluid sample obtained by a puncture; anda test elements carrier tape, which carries the test elements, wherein the lancing elements carrier tape and the test elements carrier tape are located on top of one another in a face to face arrangement with tape sections that carry unused test elements or unused lancing elements and wherein unused lancing elements are positioned between the test elements carrier tape and the lancing elements carrier tape which are joined together along a chamber perimeter surrounding each unused lancing element whereby each unused lancet is fully enclosed in a chamber having one face formed by the test elements carrier tape and an opposing face formed by the lancing elements carrier tape wherein when a section of the lancing elements carrier tape is separated from a section of the test elements carrier tape the separated section of the lancing elements carrier tape carries only lancing elements and the separated section of the test elements carrier tape carries only test elements. 2. The lancing system according to claim 1, wherein the test elements have detection reagents. 3. The lancing system according to claim 1, wherein the test elements carrier tape covers the unused lancing elements. 4. The lancing system according to claim 1, wherein the lancing elements carrier tape covers the unused test elements. 5. The lancing system according to claim 1, wherein sections of the test elements carrier tape and the lancing elements carrier tape carrying unused test elements and unused lancing elements are adhered to one another. 6. The lancing system according to claim 1, wherein the lancing elements comprise a sample receiving unit. 7. The lancing system according to claim 1, wherein the lancing elements and the test elements are moved toward one another perpendicular to the puncture direction to transfer a sample from a lancing element to a test element. 8. The lancing system according to claim 1, further comprises, a tape guide that separates the test elements carrier tape from the lancing elements carrier tape and that guides the test elements carrier tape and the lancing elements carrier tape on different paths. 9. The lancing system according to claim 8, wherein the different paths of the test elements carrier tape and of the lancing elements carrier tape each comprise at least one curved path section, wherein the at least one curved path section of the test elements carrier tape and the at least one curved path section of the lancing elements carrier tape run side by side spaced from one another and curved in the sa... | Roche Diagnostics Operations, Inc. | A61B005/151 G01N035/02
US08620399 | B2 | 2013-12-31 | Deflectable medical devices and methods of manufacturing therefor | 2010-12-30 | Medical devices, methods of manufacturing medical devices, and systems comprising medical devices are provided. The medical device comprises a shaft having a proximal end, a distal end, and a major lumen disposed therein extending between the proximal end and the distal end. The major lumen is configured to receive a second medical device therein. The shaft comprises an inner liner, a generally planar element wrapped in a spiral pattern about the outer surface of the inner liner, and an outer layer. The generally planar element has a longitudinal axis and a plurality of longitudinally extending ribs and comprises a polymeric material. | 1. A deflectable medical device, comprising: a shaft having a proximal end, a distal end, and a major lumen disposed therein extending between the proximal end and the distal end and configured to receive a second medical device therein, the shaft further comprising:an inner liner having an inner surface and an outer surface, the inner surface forming the major lumen;a generally planar element wrapped in a spiral pattern about the outer surface of the inner liner, wherein the generally planar element has a longitudinal axis and a plurality of longitudinally extending ribs and comprises a polymeric material;an outer layer comprising a polymeric material, wherein at least a portion of the outer layer is adjacent the outer surface of the inner liner; and,an electrode mounted on the outer layer of the shaft, wherein an electrical wire connected to the electrode is disposed within one of the plurality of ribs of the generally planar elementwherein the inner liner has a plurality of minor lumens disposed therein. 2. The medical device of claim 1 further comprising means for deflecting the shaft in at least one direction relative to a longitudinal axis of the shaft, wherein the means for deflecting the shaft are at least partially disposed within at least one of the plurality of minor lumens. 3. The medical device of claim 1 wherein the polymeric material of the generally planar element comprises polyether ether ketone (PEEK), nylon, polytetrafluoroethylene (PTFE), or a combination thereof. 4. The medical device of claim 1 wherein each of the ribs has a corresponding lumen disposed therein. 5. The medical device of claim 4 wherein the electrical wire connected to the electrode is disposed within a corresponding lumen of the one rib of the generally planar element, the corresponding lumen extending at least from the proximal end of the shaft to a location on the shaft near where the electrode is mounted. 6. The medical device of claim 1 wherein the outer layer is bonded to the outer surface of the inner liner. 7. A system for performing a medical procedure, comprising: a first deflectable medical device having an elongate shaft and at least one electrode mounted on the shaft, the shaft comprising a proximal end, a distal end, and a major lumen extending between the proximal end and the distal end and configured to receive a second medical device therein, the elongate shaft further comprising:an inner liner having an inner surface and an outer surface, the inner surface forming the major lumen;a generally planar element having a longitudinal axis and having a plurality of longitudinally extending ribs, wherein the generally planar element comprises a polymeric material and is wrapped in a spiral pattern about the outer surface of the inner liner and wherein each of the ribs has a corresponding lumen disposed therein, an electrical wire connected to the at least one electrode disposed within the lumen of one of said plurality of longitudinally extend... | St. Jude Medical, Atrial Fibrillation Division, Inc. | A61B005/042 A61B018/14 A61N001/05
US09022944 | B2 | 2015-05-05 | Electronic sphygmomanometer | 2012-05-04 | An electronic sphygmomanometer includes a cuff, a tank that stores a prescribed amount of fluid, a pressure adjusting unit that adjusts pressurization of the cuff or the tank by supplying or discharging the fluid, a pressure detector that detects a pressure in the cuff or a pressure in the tank based on pressure information output from a pressure sensor, a blood pressure calculating unit that calculates a blood pressure value based on a change in the pressure in the cuff detected by the pressure detector, an abnormality detector, and a first channel through to the pressure adjusting unit and the pressure detector and that has one of the tank and the cuff selectively connected thereto. The abnormality detector detects whether the pressure sensor is abnormal in a state where the tank is connected to the first channel and the fluid is supplied to the tank. | 1. An electronic sphygmomanometer comprising: a cuff to be mounted on a measurement site;a tank that stores a prescribed amount of fluid;a pressure adjusting unit that adjusts pressurization of the cuff or the tank, by supplying or discharging the fluid;a pressure detector comprising a pressure sensor, the pressure detector detecting a pressure in the cuff and a pressure in the tank based on pressure information output from the pressure sensor, wherein the pressure detector selectively detects the cuff pressure or the tank pressure based on a switching signal;a blood pressure calculating unit that calculates a blood pressure value based on a change in the pressure in the cuff detected by the pressure detector;an abnormality detector that detects whether the pressure sensor is abnormal; anda first channel through to the pressure adjusting unit and the pressure detector, and comprising one of the tank and the cuff selectively connected thereto,wherein the abnormality detector detects whether the pressure sensor is abnormal, based on the pressure in the tank detected by the pressure detector in accordance with the pressure information output from the pressure sensor, in a state where the tank is connected to the first channel and the fluid is supplied to the connected tank. 2. The electronic sphygmomanometer according to claim 1, further comprising: a second channel through to the cuff; anda third channel through to the tank,wherein the abnormality detector comprises a channel switching unit that selectively connects one of the second channel and the third channel to the first channel, andwherein the channel switching unit comprises a switching valve that connects one of the second channel and the third channel to the first channel, in accordance with a provided switching signal. 3. The electronic sphygmomanometer according to claim 2, wherein the channel switching unit comprises a connecting portion that detachably connects the second channel to a main body of the electronic sphygmomanometer, and a plug member that blocks off the second channel,wherein the second channel through to the cuff integrally comprises the connecting portion, andwherein the connecting portion is a hollow cylinder, with the second channel being connected to the first channel as a result of the connecting portion being mounted on the main body such that the cylinder is inserted into the first channel and the third channel is blocked off by the inserted cylinder, and the third channel being connected to the first channel as a result of the plug member being mounted on the main body in place of the connecting portion. 4. The electronic sphygmomanometer according to claim 2, wherein the pressure adjusting unit comprises a pump that sends the fluid at a fixed flow rate per unit time, and supplies the prescribed amount of the fluid to the tank by driving the pump for a fixed time period. 5. The electronic sphygmomanometer according to claim 2, further comprising a temperature... | Omron Healthcare Co., Ltd. | A61B005/02 A61B005/022 A61B005/021 A61B005/0225 A61B005/023
US09307918 | B2 | 2016-04-12 | Devices and methods for monitoring cerebral hemodynamic conditions | 2011-10-03 | Devices, and methods for monitoring cerebro-hemodynamic signals are disclosed. In one aspect, the devices and methods may include receiving at least one signal characterizing a bioimpedance measurement. The at least one signal may be correlated with the timing of a cardiac wave and analyzed to ascertain an extent of an expected characteristic within the signal. The extent of the expected characteristic may be used to provide information for predicting a physiological brain condition. The at least one signal may include two signals, obtained from opposite brain hemispheres, and may be a bioimpedance signal. | 1. A cerebro-hemodynamic measurement apparatus, comprising: at least one processor configured to: receive at least one signal characterizing at least one cranial bioimpedance measurement;correlate the at least one signal with timing of a cardiac wave;analyze the at least one signal during a time period defined by the cardiac wave to ascertain an extent of at least one expected characteristic in the at least one signal during the time period, the analysis including: decomposing the at least one signal into basis functions associated with parameters,determining a distribution of at least one of the parameters, andascertaining the extent of the at least one expected characteristic in the at least one signal during the time period based on the distribution of the at least one of the parameters; andoutput information for predicting a physiological brain condition based on the extent of the at least one expected characteristic in the at least one signal. 2. The cerebro-hemodynamic measurement apparatus of claim 1, wherein the at least one signal includes at least two bioimpedance signals, the at least two bioimpedance signals each relating to differing hemispheres of a subject's brain, and wherein the at least two bioimpedance signals are synchronized to each other. 3. The cerebro-hemodynamic measurement apparatus of claim 1, wherein the at least one expected characteristic relates to at least one of height, delay, width, and timing of a feature in a bioimpedance signal. 4. The cerebro-hemodynamic measurement apparatus of claim 1, wherein the at least one expected characteristic relates to at least one of a first peak, a second peak, and a third peak in a bioimpedance signal. 5. The cerebro-hemodynamic measurement apparatus of claim 4, wherein analyzing includes focusing on at least one time period around an expected characteristic based on an indicated physiological condition. 6. The cerebro-hemodynamic measurement apparatus of claim 1, wherein the at least one signal includes a first signal relating to a first hemisphere of a subject's brain and a second signal relating to a second hemisphere of the subject's brain, and wherein the processor is configured to predict a physiological brain condition based at least in part on a comparison of portions of the first signal with portions of the second signal. 7. The cerebro-hemodynamic measurement apparatus of claim 6, wherein the at least one processor is further configured to analyze portions of at least one of the first signal and the second signal during predetermined time periods of interest defined by the cardiac wave. 8. The cerebro-hemodynamic measurement apparatus of claim 1, wherein the at least one expected characteristic relates to at least one of a peak location, a minima location, an anticipated peak location, and an anticipated minima location. 9. The cerebro-hemodynamic measurement apparatus of claim 1, wherein correlating includes synchronizing the at least one signal with timing of... | Orsan Medical Technologies Ltd. | A61B005/0265 A61B005/0295 A61B005/053 A61B005/00
US11234607 | B2 | 2022-02-01 | Methods of using an enhanced therapeutic stimulus for non-nutritive suck entrainment system | 2012-04-26 | The present invention relates to methods of using a therapeutic system. In particular, the present invention relates to procedures and methods of using a system having hardware, software, and appliance components for assessing and entraining a non-nutritive suck (NNS) pattern in a patient. The methods include configuring the hardware and software systems to receive data from an orofacial stimulation appliance and to generate a precise therapeutic pulse profile that is actuated as a tactile stimulus. The methods also include collecting data using the orofacial stimulation appliance and delivering the tactile stimulus via the orofacial stimulation appliance to entrain an organized NNS pattern. | 1. A method for using a non-nutritive suck appliance assembly in communication with a non-nutritive suck application system to generate a productive non-nutritive suck pattern in a patient, the method comprising: contacting the patient with the non-nutritive suck appliance assembly comprising an orofacial stimulator appliance, the orofacial stimulator appliance further comprising a pacifier, a receiver tube, and a receiver tube insert;assessing a current non-nutritive suck pattern of the patient, wherein assessing the current non-nutritive suck pattern comprises: at a user interface generated for display on a display device of the non-nutritive suck application system: selecting the patient's name from a displayed list of patients generated by the non-nutritive suck application system, the non-nutritive suck application system having memory and executing a non-nutritive suck application on at least one processor;selecting an assessment mode of the non-nutritive suck application;selecting a displayed “new assessment” control button;selecting an assessment session to be performed at the user interface; and,configuring the assessment session at the user interface;calibrating the orofacial stimulator appliance of the non-nutritive suck appliance assembly to perform the selected assessment session by inserting the receiver tube insert into the receiver tube of the orofacial stimulator appliance;positioning the patient to encourage a rooting response to the orofacial stimulator appliance;starting the assessment session;inserting the orofacial stimulator appliance into the patient's mouth;holding the orofacial stimulator appliance to maintain contact with the patient's mouth during the assessment session; and,inputting summary remarks regarding the assessment session at the user interface;receiving an assessment waveform by the non-nutritive suck application from the orofacial stimulator appliance, wherein a feature extraction step identifies at least one of a most active two minute period having the most NNS events, pressure peaks, suck events, bursts, or chewing motions, wherein the feature extraction quantifies the overall performance of the patient's current non-nutritive suck pattern by assigning a Spatiotemporal Index (STI) value to the pattern;reviewing the assessment waveform;determining if a therapy protocol is necessary to generate the productive non-nutritive suck pattern; and,providing a therapeutic stimulus to the patient, wherein providing the therapeutic stimulus comprises: at the user interface generated for display on the display device of the non-nutritive suck application system: selecting the patient's name from the displayed list of patients;selecting a therapy mode of the non-nutritive suck application;selecting a displayed “new therapy” control button; and,configuring a therapy protocol to be performed;calibrating the orofacial stimulator appliance of the non-nutritive suck appliance assembly to perform the selected therapy protoc... | Innara Health, Inc. University of Kansas | A61B005/03 A61B005/00
US20120215086 | A1 | 2012-08-23 | SYSTEMS AND METHODS FOR REPLACING SIGNAL ARTIFACTS IN A GLUCOSE SENSOR DATA STREAM | 2012-04-05 | Systems and methods for minimizing or eliminating transient non-glucose related signal noise due to non-glucose rate limiting phenomenon such as interfering species, ischemia, pH changes, temperatures changes, known or unknown sources of mechanical, electrical and/or biochemical noise, and the like. The system monitors a data stream from a glucose sensor and detects signal artifacts that have higher amplitude than electronic or diffusion-related system noise. The system processes some or the entire data stream continually or intermittently based at least in part on whether the signal artifact event has occurred. | 1. A method for processing data from a glucose sensor, the method comprising: receiving sensor data corresponding to a time period from the glucose sensor, the sensor data representative of glucose values of a host for the time period;processing and displaying a graphical representation of the sensor data on a hand-held unit; andpost-processing and re-displaying a graphical representation of the sensor data corresponding to the time period on the handheld unit, whereby the post-processed and re-displayed graphical representation more closely represents the actual glucose values of the host for the time period. 2. The method of claim 1, wherein post-processing is conducted responsive to a request. 3. The method of claim 1, wherein post-processing is conducted automatically. 4. The method of claim 1, further comprising determining whether a signal artifact event has occurred, wherein the post-processing is based at least in part upon whether the signal artifact event has occurred. 5. The method of claim 4, wherein a signal artifact event is determined to have occurred if a residual associated with the sensor data exceeds a threshold value. 6. The method of claim 1, wherein the displaying comprises displaying calibrated sensor data, and wherein the post-processing comprises re-calibrating the sensor data corresponding to the time period, and wherein the re-displaying comprises displaying a graphical representation of the recalculated sensor data corresponding to the time period. 7. The method of claim 1, wherein post-processing comprises filtering the data to recalculate data corresponding to the time period. 8. The method of claim 1, wherein the post-processing comprises recalculating the sensor data corresponding to the time period, wherein a time lag induced by real-time filtering is substantially removed from the sensor data corresponding to the time period. 9. The method of claim 1, wherein post-processing the data comprises algorithmically smoothing the sensor data over a moving window, wherein the moving window comprises time points before and after each sensor data point is obtained. 10. A system configured to process data from an analyte sensor, the system comprising: a data receiving module configured to receive sensor data corresponding to a time period from the analyte sensor, the sensor data representative of glucose values of a host for the time period;an output module configured to display a substantially real-time numerical value corresponding to a most recently received sensor data point and a graphical representation of sensor data corresponding to the time period; anda processor module configured to post-process the sensor data corresponding to the time period, wherein the output module is configured to re-display a graphical representation of the post-processed sensor data corresponding to the time period, whereby the graphical representation of the post-processed sensor data more closely represents the actual glucose va... | DexCom, Inc. | A61B005/00
US20120197107 | A1 | 2012-08-02 | GLUCOSE ANALYZING BLOOD EXAMINER (GABE) | 2011-01-31 | In one embodiment, a nuclear magnetic resonance (NMR) apparatus is described. The example NMR apparatus includes a first field generator configured to apply a first magnetic field to a sample (e.g., blood, interstitial fluid). A pulse generator is configured to provide a radio frequency (RF) pulse sequence. The pulse sequence may include a first RF pulse and a second RF pulse. The frequency of the RF pulses is chosen to produce an NMR signal associated with a specific chemical species (e.g., glucose) in the sample. A phase logic is configured to measure the decay of the NMR signal by measuring the phase differences that have accumulated between the spins of the nuclei of the chemical species in the sample. A calculation logic is configured to measure the amount of the chemical species in the sample. | 1. A nuclear magnetic resonance (NMR) apparatus, comprising: a first field generator configured to provide a first magnetic field suitable for NMR;a pulse generator configured to provide a radio frequency (RF) sequence at a frequency configured to produce an NMR signal in nuclei associated with a chemical species in a sample located in the first magnetic field;a phase logic configured to measure NMR signal decay; anda calculation logic configured to measure an amount of the chemical species in the sample as a function of the NMR signal decay. 2. The NMR apparatus of claim 1, where the chemical species is glucose, and where the sample is a sample of interstitial fluid. 3. The NMR apparatus of claim 1, where the NMR apparatus is one of, mobile, wearable, and implantable. 4. The NMR apparatus of claim 1, comprising a therapeutic logic configured to determine an amount of insulin to be administered to a patient as a function of the measure of the amount of the chemical species in the sample. 5. The NMR apparatus of claim 4, comprising an insulin pump configured to administer the amount of insulin to the patient. 6. The NMR apparatus of claim 5, where the insulin pump comprises a feedback logic configured to adjust the amount of insulin administered to the patient as a function of a change in the measure of the amount of the chemical species in the sample. 7. The NMR apparatus of claim 1, where the first magnetic field is a static inhomogeneous applied magnetic field configured not to change in time. 8. The NMR apparatus of claim 1, where the pulse sequence comprises a first RF pulse to excite nuclei associated with a chemical species in a sample and a second RF pulse to cause the nuclei of the chemical species to rephase according to their spatial position in the first magnetic field. 9. The NMR apparatus of claim 1, comprising a second field generating apparatus configured to provide a second magnetic field, where the superposition of the first magnetic field and the second magnetic field is spatially inhomogeneous. 10. The NMR apparatus of claim 9, where the second magnetic field is one of, a pulsed field gradient, and a constant field gradient. 11. The NMR apparatus of claim 1, where the NMR signal decay represents decay due to diffusion. 12. The NMR apparatus of claim 1, where the NMR signal decay represents the intrinsic relaxation of the chemical species. 13. The NMR apparatus of claim 1, where the NMR signal decay is measured by comparing a plurality of NMR signals acquired after the pulse generator has provided the RF sequence a plurality of times. 14. A method, comprising: controlling a NMR apparatus to apply a first magnetic field to a sample in a patient and to apply a RF signal to produce an NMR signal in nuclei associated with a chemical species in the sample;acquiring NMR signal decay data associated with a decay of the NMR signal produced in response to applying the first magnetic field and the RF signal; andproducing a ch... | CASE WESTERN RESERVE UNIVERSITY | A61M005/168 A61B005/055
US08246553 | B2 | 2012-08-21 | Muscle hardness meter | 2007-08-23 | A muscle hardness meter according to the present invention, which measures the hardness of muscle tissue of a living organism, includes: an auxiliary part which touches a periphery of a section of the living organism to be measure so as to apply pressure to the periphery; a touching part which touches the section to be measured so as to apply pressure to the section to be measured; a first pressure sensor which measures pressures that the touching part and the auxiliary part sustain, respectively, from the section to be measured and the periphery, and outputs a first measurement result; a second pressure sensor which measures a pressure that the touching part sustains from the section to be measure, and outputs a second measurement result; a notification part which notifies the second measurement result; and a control part which determines whether or not the first measurement result teaches a reference pressure value input in advance and notifies the second measurement result to the notification part at a time when it is determined that the first measurement result reaches the reference value. | 1. A muscle hardness meter which measures hardness of muscle tissue of a living organism, the muscle hardness meter comprising: an auxiliary part which is configured to touch a periphery of a section of the living organism to be measured so as to apply pressure to the periphery;a touching part which is configured to touch the section to be measured so as to apply pressure to the section to be measured;a first pressure sensor which, measures both of a first pressure that the touching part sustains from the section to be measured and a second pressure that the auxiliary part sustains from the periphery, and outputs a total of the first pressure and the second pressure as a first measurement result;a second pressure sensor which measures the first pressure that the touching part sustains from the section to be measured, and outputs the first pressure as a second measurement result;a notification part which notifies the second measurement result; anda control part which determines whether or not the first measurement result reaches a reference pressure value input in advance and notifies the second measurement result to the notification part at a time when it is determined that the first measurement result reaches the reference value. 2. A muscle hardness meter according to claim 1, further comprising: an input section which inputs the reference pressure value in advance, wherein the input section includes a plurality of pressure value selecting sections in which a plurality of pressure values determined in stages in advance are set, wherein the pressure value set in one of the plurality of pressure value selecting sections is set as the reference pressure value. 3. A muscle hardness meter according to claim 2, wherein the plurality of pressure value selecting sections are at least three. 4. A muscle hardness meter according to claim 2, further comprising a change section which changes the pressure values set for each of the plurality of pressure value selecting sections. 5. A muscle hardness meter according to claim 4, wherein the change section includes a plurality of ratio selecting parts in which change ratios determined in stages in advance are set, wherein the pressure value that is changed according to the change ratio set by one which is selected from the plurality of ratio selecting parts is set as the reference pressure value. 6. A muscle hardness meter according to claim 1, wherein the control part calculates an average value of a plurality of the second measurement results for a plurality of measurements. | Ito Co., Ltd. | A61B019/00 A61B005/00 A61B005/103 A61B005/117 G01N003/48 G01N003/42
US08255240 | B2 | 2012-08-28 | Method and apparatus for online health monitoring | 2007-07-16 | Presented are apparatus and methods for providing online health monitoring and accumulating data from patients applicable in both diagnosing and prescribing preventive medical treatment. Methods and devices include using a sensitive acoustic device to analyze a patient's health function from a location such as a public computer kiosk, a doctor's office or a patient's computer. The data may be downloaded to a central database, for example, via the Internet. The data may be retrieved by the patient, or accessed by doctors for purposes of diagnosis, monitoring and treatment. The data may include demographic data that can be stored while maintaining patient anonymity. The data may be accessible to researchers providing medical statistics on a wide variety of patients from various age groups, ethnic backgrounds, medical histories and the like. | 1. A non-transitory computer-readable medium encoded with processing instructions for directing a processor to perform a method for compiling health information, the method comprising: establishing a database for storing a plurality of health statuses of a plurality of users, wherein the database is centrally-accessible;receiving, from the plurality of users, data corresponding to a respective health statistic of each of the plurality of users, the data being generated by a health monitoring device and computer, and wherein the data is generated during startup of the computer;determining a respective health status of each of the plurality of users from the health statistic, wherein each respective health status is a statistical comparison of a user health statistic with a totality of the respective health statistics received from each of the plurality of users;storing the health status in the database;storing a population statistic that describes the health condition of the population at large; andupdating said population statistic based on the health status and the plurality of health statuses of the users. 2. The computer-readable medium encoded of claim 1, wherein the processing instructions further include the step of determining a cardiovascular age factor of at least one of the plurality of users based on at least one of the respective health status and the user health statistic. 3. The computer-readable medium encoded of claim 1, wherein the processing instructions further include the step of determining a real age factor of at least one of the plurality of users based on at least one of the respective health status and the user health statistic. 4. An apparatus for compiling health information, comprising: a processor; anda memory operatively connected to the processor for storing processing instructions directing the processor to:establish a database for storing a plurality of health statuses of a plurality of users, wherein the database is centrally-accessible;receive, from the plurality of users, data corresponding to a respective health statistic of each of the plurality of users, the data generated by a health monitoring device and computer, and wherein the data is generated during startup of the computer;determine a respective health status of each of the plurality of users from the health statistic, wherein each respective health status is a statistical comparison of a user health statistic with a totality of the respective health statistics received from each of the plurality of usersstore the health status in the database;store a population statistic that describes the health condition of the population at large; andupdate the population statistic based on the health status and the plurality of health statuses of the users. 5. The apparatus of claim 4, wherein the processing instructions are further configured to direct the processor to determine a cardiovascular age factor of at least one of the plurality of users based on a... | U.E. Systems, Inc. | A61B005/00 A61B005/02 G06Q050/00
US08214050 | B2 | 2012-07-03 | Method for monitoring physiological cycles of a patient to optimize patient therapy | 2008-12-31 | Improved methods for obtaining physiological parameters of a patient in accordance with various embodiments of the present invention can be used to monitor patient status and/or in conjunction with patient therapy. Physiological parameters can be monitored with an implantable device including a first lead and a second lead. Physiological parameters can be measured along at least three distinct vectors defined by the first lead and second lead, the first lead and an electrode located on the device body, and the second lead an the electrode. An output indicative of the physiological parameter can then be provided. Therapy, such as baroreflex therapy, can optionally be optimized based on the physiological measurements. | 1. A method for monitoring physiological cycles of a patient, comprising: implanting a monitoring system into the patient, the system including a monitoring device operably connected to a first lead and a second lead, each lead having at least one electrode;measuring at least one signal indicative of a physiological parameter of the patient along at least three distinct vectors, a first vector defined by an electrode of the first lead and an electrode of the second lead, a second vector defined by the electrode of the first lead and an electrode integrated into an implantable pulse generator, and a third vector defined by the electrode of the second lead and the electrode integrated into the implantable pulse generator; andproviding an output indicative of the at least one signal indicative of the physiological parameter, wherein implanting the monitoring device is performed such that the first lead is positioned on the left carotid sinus and the second lead is positioned on the right carotid sinus. 2. The method of claim 1, wherein measuring the at least one signal indicative of the physiological parameter measures a voltage. 3. The method of claim 2, wherein providing an output includes providing an electrocardiogram waveform of the voltage. 4. The method of claim 1, wherein measuring the at least one signal indicative of the physiological parameter measures an impedance. 5. The method of claim 4, wherein providing an output includes providing an output representing a respiration cycle of a patient determined from the impedance. 6. A method comprising: providing a monitoring system including a monitoring device operably connected to a first lead and a second lead, each lead having at least one electrode; andproviding instructions, comprising: implanting the monitoring system into the patient;measuring at least one signal indicative of a physiological parameter of the patient along at least three distinct vectors, a first vector defined by an electrode of the first lead and an electrode of the second lead, a second vector defined by the electrode of the first lead and an electrode integrated into an implantable pulse generator, and a third vector defined by the electrode of the second lead and the electrode integrated into the implantable pulse generator; andreceiving an output indicative of the at least one signal indicative of the physiological parameter,wherein the instructions include positioning the first lead on the left carotid sinus and the second lead on the right carotid sinus. 7. The method of claim 6, wherein measuring the at least one signal indicative of the physiological parameter measures a voltage. 8. The method of claim 7, wherein providing an output includes providing an electrocardiogram waveform of the voltage. 9. The method of claim 6, wherein measuring the at least one signal indicative of the physiological parameter measures an impedance. 10. The method of claim 9, wherein providing an output includes providing a... | CVRx, Inc. | A61B005/04
US20120179027 | A1 | 2012-07-12 | FIDUCIARY MARKERS AND METHOD OF USE THEREOF | 2012-03-21 | The invention provides devices and methods used to locate target areas within a patient for repeat therapeutic treatments. In the invention, fiduciary markers made of metal or metal alloys are placed within a patient near or at a target site as reference coordinates for particular body locations on the patient. Repeat treatments may then be given to the patient over a period of time based on the coordinates given by the fiduciary markers. The fiduciary markers are specially shaped or put into strand to improve marker attachment and prevent marker migration. | 1. A marker for locating regions of interest in a subject comprising of at least one radio-opaque seed, a. wherein said radio-opaque seed remains readily detectable in vivo using common imaging modalities; andb. said marker being sized and shaped for firm implantation into tissue or organ of said subject;c. said radio-opaque seed has a length ranging from 0.1 mm to 5 cm;d. said radio-opaque seed is made of a biocompatible metal or alloy of metals;e. said radio-opaque seed have a proximal end and a distal end; andf. a plurality of fingers is affixed to said distal end of the radio-opaque seed. 2. A marker of claim 1, wherein said radio-opaque seed is made of a metal or metal alloy comprising as least one metal or metal alloy selected from the group consisting of stainless steel, gold, titanium, platinum, tantalum, copper, and tungsten. 3. A marker of claim 1, wherein said radio-opaque seed is made of titanium. 4. A marker of claim 1, wherein said radio-opaque seed can be of any shape. 5. A marker of claim 1, wherein a. said distal end of the radio-opaque seed is shaped as a cone;b. said proximal end of the radio-opaque seed is shaped as a ball; andc. said proximal end and distal end is connected by a substantial cylindrical portion. 6. A marker of claim 5, wherein the fingers a. remain closed before said seed is implanted into the subject; andb. open up when said seed is implanted into a desired tissue within the subject. 7. A marker of claim 1, wherein at least one said radio-opaque seed is enclosed in absorbable material forming substantially a strand. 8. A marker of claim 7, wherein in the absorbable material is made of a polymer selected from a group consisting of a. a Polydextran;b. a Polyvinylpyrrolidone;c. a Poly(bis(p-carboxyphenoxy)-propane); ord. a Biopolymer. 9. A marker of claim 7, wherein at least two said radio-opaque seed is separated by at least one absorbable spacer. 10. A marker of claim 9, wherein said absorbable spacer is made of a polymer selected from a group consisting of a. a Polydextran;b. a Polyvinylpyrrolidone;c. a Poly(bis(p-carboxyphenoxy)-propane); ord. a Biopolymer. 11. A marker of claim 10, wherein said biopolymer is selected from group consisting of gelatin, human serum albumin, and cellulose. 12. A marker of claim 1, wherein at least one said radio-opaque seed is wrapped in surgical suture. 13. A marker of claim 12, wherein at least two said radio-opaque seeds are wrapped in surgical suture to form a strand. 14. A marker of claim 13, wherein at least two said radio-opaque seed is separated by at least one absorbable spacer. 15. A marker of claim 14, wherein said absorbable spacer is made of a polymer selected from a group consisting of a. a Polydextran;b. a Polyvinylpyrrolidone;c. a Poly(bis(p-carboxyphenoxy)-propane); ord. a Biopolymer. 16. A marker of claim 19, wherein said biopolymer is selected from group consisting of gelatin, human serum albumin, and cellulose. 17. A method of locating a regi... | BEST MEDICAL INTERNATIONAL, INC | A61B006/00 A61B006/03 A61B005/055 A61B008/00
US20120203085 | A1 | 2012-08-09 | NON-INVASIVE SYSTEM AND METHOD FOR MEASURING AN ANALYTE IN THE BODY | 2012-04-13 | A system for determining an analyte concentration in a fluid sample (e.g., glucose) comprises a light source, a detector, and a central processing unit. The detector is adapted to receive spectral information corresponding to light returned from the fluid sample being analyzed and to convert the received spectral information into an electrical signal indicative of the received spectral information. The central processing unit is adapted to compare the electrical signal to an algorithm built upon correlation with the analyte in body fluid. The algorithm is adapted to convert the received spectral information into the analyte concentration in body fluid. Spectral information is delivered from the central processing unit to the light source and used to vary the intensity and timing of the light to improve the accuracy of conversion into analyte concentration. | 1. A system for determining the concentration of an analyte in a fluid sample, the system comprising: a light source delivering light within a predetermined wavelength range;a detector adapted to receive spectral information corresponding to light returned from said fluid sample and to convert the received spectral information into an electrical signal indicative of the received spectral information; anda central processing unit adapted to compare the electrical signal to an algorithm built upon correlation with the analyte in the body fluid, the algorithm adapted to convert the received spectral information into the concentration of said analyte in said fluid sample, the central processing unit controlling the light source and varying the intensity and timing of the delivery of said light within said predetermined wavelength range to improve the accuracy of conversion of the received spectral information into concentration of said analyte in said fluid sample. 2. The system of claim 1, wherein said light source is a series of beams of monochromatic light that scan across the predetermined wavelength range. 3. The system of claim 2, further comprising a reference detector adapted to receive a portion of said series of beams of monochromatic light and to convert the received light into a reference electrical signal. 4.-12. (canceled) 13. The system of claim 1, wherein said light source delivers to said sample predetermined wavelengths of light at predetermined intensities and said spectral information returned from said sample is processed to provide spectral information at wavelengths where said analyte is more readily distinguished from interfering substances. 14. The system of claim 1, wherein said light source contains information that is used to correct for the effect on the light spectra of the sample, light delivery and collection systems, and detector. 15. The system of claim 1, wherein said light source contains information that corrects for changes in the analyte-related spectrum by the sample, light delivery and collection methods, and detector distortions. 16. The system of claim 1, wherein said light source contains concentration-related spectra that correct for non-linear responses of the analyte. 17. A method for determining the concentration of an analyte in a fluid sample, the method comprising the acts of: delivering light within a predetermined wavelength range from a light source;receiving spectral information corresponding to light returned from said fluid sample;converting the received spectral information into an electrical signal indicative of the received spectral information;comparing the electrical signal to an algorithm built upon correlation with the analyte in the fluid sample; andconverting the received spectral information into the concentration of said analyte in said fluid sample via a central processing unit, the central processing unit controlling the light source and varying the intensity and timing of ... | BAYER HEALTHCARE LLC | A61B005/00 G01N021/55 G01N021/59
US20120203077 | A1 | 2012-08-09 | Wearable Vital Signs Monitor | 2011-06-22 | A method and monitor for monitoring vital signs. In one embodiment, the vital signs monitor includes a housing sized and shaped for fitting adjacent the ear of a wearer and an electronic module for measuring vital signs. The electronic module for measuring vital signs is located within the housing and includes a plurality of vital signs sensing modules in communication with a processor. The plurality of sensing modules includes at least two of the modules selected from the group of a ballistocardiographic (BCG) module, a photoplethysmographic (PPG) module, an accelerometer module, a temperature measurement module, and an electrocardiographic (ECG) module. In one embodiment, the processor calculates additional vital signs in response to signals from the plurality of vital signs sensing modules. | 1. A vital signs monitor for wearing adjacent the ear, the monitor comprising: a housing sized and shaped for fitting adjacent the ear of a wearer; andan electronic module for measuring vital signs, the electronic module for measuring vital signs located within the housing and comprising: a plurality of vital signs sensing modules, said plurality comprising at least two of the modules selected from the group comprising: a ballistocardiographic (BCG) module, a photoplethysmographic (PPG) module, an accelerometer module, a temperature measurement module, and an electrocardiographic (ECG) module; anda processor, in electrical communication with the plurality of vital signs sensing modules, the processor calculating additional vital signs in response to signals from the plurality of vital signs sensing modules 2. The monitor of claim 1 wherein the processor measures heart rate from the ECG, the BCG, or the PPG module. 3. The monitor of claim 1 wherein the processor measures respiratory rate from the ECG, the BCG, or the PPG module. 4. The monitor of claim 1 wherein the processor determines orientation and motion in response to a signal from the accelerometer module. 5. The monitor of claim 1 wherein the processor measures stroke volume in response to a signal from the BCG module. 6. The monitor of claim 1 wherein the processor derives cardiac output in response to a signal from the BCG module. 7. The monitor of claim 1 wherein the processor calculates blood pressure in response to signals from the ECG and the BCG modules. 8. The monitor of claim 1 wherein the processor calculates blood pressure in response to signals from the ECG and the PPG modules. 9. The monitor of claim 1 wherein the processor calculates blood oxygenation in response to signals from the PPG module. 10. The monitor of claim 1 wherein the processor measures temperature in response to a signal from the temperature measurement module. 11. The monitor of claim 1 wherein the electronic module further comprises a visual or audible display module for providing information to a user in response to measured and calculated vital signs. 12. The monitor of claim 11 wherein the user is a wearer. 13. The monitor of claim 11 wherein the display module provides information to the user in response to measured and calculated vital signs that are out of acceptable range. 14. The monitor of claim 1 wherein the electronic module further comprises a memory module for saving recorded data. 15. The monitor of claim 1 wherein the electronic module further comprises a wireless communication module for sending data to a base-station. 16. The monitor of claim 15 wherein the base-station provides feedback to a user in response to measured and calculated vital signs. 17. The monitor of claim 15 wherein the base-station provides information to a user in response to measured and calculated vital signs that are out of acceptable range. 18. The monitor of claim 15 wherein the base-station controls... | - | A61B005/0205 A61B005/0408 A61B005/1455
US09131854 | B2 | 2015-09-15 | Apparatus and method of measuring blood pressure of examinee while detecting body activity of examinee | 2010-06-18 | An apparatus and a method of measuring a blood pressure of an examinee while detecting the body activity of the examinee uses a pressurizing unit of a blood pressure gauge having first and second driving modes for pressurizing a cuff. A central processing unit classifies signals, which represent the movement, the position, or the direction of the blood pressure gauge detected by a sensor installed in a body of the blood pressure gauge, into a plurality of groups, and selectively performs the first driving mode or the second driving mode according to signal bands classified into the groups. The central processing unit is configured to generate blood pressure data so that the variation in the blood pressure of the examine is exactly determined according to the activity degree and the posture of the examinee. | 1. An apparatus of measuring a blood pressure of an examinee while detecting a body activity of the examinee, the apparatus comprising: a cuff;a pressurizing unit to pressurize the cuff;a discharge unit to release a pressure of the cuff;a blood pressure measuring unit to measure the blood pressure by pressurizing the cuff;a central processing unit to perform a predetermined operation with respect to the measured blood pressure;a memory to store information about the measured blood pressure that is obtained from the predetermined operation;a data output unit to output the information about the measured blood pressure stored in the central processing unit or the memory; anda sensor installed in a body of a blood pressure gauge to detect movement, a position, or a direction of the blood pressure gauge,wherein the central processing unit is configured to generate blood pressure data by performing the operation based on the measured blood pressure using the blood pressure measuring unit, to determine whether the body activity of the examinee is in a first activity type or a second activity type based on the detected movement, position, or the direction of the blood pressure gauge, and to control the cuff to be in a first driving mode or a second driving mode, in response to determining that the body activity is in the first activity type or the second activity type, the cuff being pressurized at a different rate in the first driving mode from in the second driving mode,wherein the first activity type is an activity type where the examinee is in motion, and the second activity type is an activity type where the examinee is idle, andwherein the central processing unit is further configured to control the cuff to be pressurized at a more rapid rate in the first pressure mode in response to determining that the body activity is in the first activity mode. 2. The apparatus of claim 1, wherein the pressurizing unit has the first and second driving modes for pressurizing the cuff, and wherein the central processing unit classifies signals, which represent the movement, the position, or the direction of the blood pressure gauge detected by the sensor, into a plurality of groups, and selectively performs the first driving mode or the second driving mode according to signal bands classified into the plurality of groups. 3. The apparatus of claim 2, wherein the cuff is pressurized more rapidly in the first driving mode than in the second driving mode, and the central processing unit performs the second driving mode if the blood pressure is measured in two signal bands selected from the plurality of groups of signal bands, and performs the first driving mode if the blood pressure is measured in remaining signal bands. 4. A method of measuring a blood pressure of an examinee while detecting a body activity of the examinee, the method comprising: measuring a first blood pressure of the examinee by pressurizing a cuff with one of first and second driving modes of... | JAWON MEDICAL CO., LTD | A61B005/02 A61B005/0205 A61B005/021 A61B005/103 A61B005/11
US08410939 | B2 | 2013-04-02 | Analyte meter including an RFID reader | 2012-01-03 | A glucose monitoring system, includes a glucose sensor strip or package of strips. The strip includes a substrate and a glucose monitoring circuit that has electrodes and a bodily fluid application portion of selected chemical composition. An antenna is integrated with the glucose sensor strip. A RFID sensor chip is coupled with the glucose sensor strip and the antenna. The chip has a memory containing digitally-encoded data representing calibration and/or expiration date information for the strip. | 1. A method of determining an analyte level; the method comprising: interrogating an in vivo implanted or partially implanted analyte sensor comprising an RFID sensor chip with an analyte meter comprising an RFID reader to receive analyte data from the RFID sensor chip;receiving via circuitry of the analyte meter one or more signals indicative of the analyte level;determining via the circuitry the analyte level based on the one or more signals to provide a determined analyte level; anddisplaying the determined analyte level on a display of the analyte meter. 2. The method of claim 1, wherein the analyte meter comprises a port for receiving an analyte test strip. 3. The method of claim 1, wherein the RFID sensor chip is comprised by a continuous analyte sensor. 4. The method of claim 1, wherein the analyte is glucose. 5. The method of claim 1, wherein the RFID reader is an integrated element of the analyte meter. 6. The method of claim 1, wherein the RFID reader is a detachable component of the analyte meter. 7. The method of claim 1, comprising communicating data from the RFID reader to the analyte meter through a multi-pin connection. 8. The method of claim 1, comprising communicating data from the RFID reader to the analyte meter wirelessly. 9. The method of claim 1, wherein data storage for the RFID reader and the analyte meter are integrated into a single location. 10. The method of claim 1, comprising operating the RFID sensor chip at about 13.56 MHz. 11. The method of claim 1, comprising operating the RFID sensor chip at from about 125 kHz to about 134 kHz. 12. The method of claim 1, comprising operating the RFID sensor chip at about 868 MHz. 13. The method of claim 1, comprising operating the RFID sensor chip at about 2.45 GHz. 14. The method of claim 1, wherein the RFID sensor chip is an active sensor chip. 15. The method of claim 1, wherein the RFID sensor chip is a passive sensor chip. 16. The method of claim 1, wherein the RFID sensor chip comprises a memory comprising digitally-encoded data. 17. The method of claim 16, wherein the analyte is glucose, and wherein the data is glucose data. 18. The method of claim 1, wherein the display is a liquid crystal display (LCD). 19. The method of claim 1, wherein the display comprises a touchscreen. 20. The method of claim 1, wherein the analyte is glucose, and wherein the method comprises displaying on the display a communication when the glucose level indicates hyperglycemia. 21. The method of claim 1, wherein the analyte is glucose, and wherein the method comprises displaying on the display a communication when the glucose level indicates hypoglycemia. 22. The method of claim 1, wherein the analyte is glucose, and wherein the method comprises displaying on the display a communication when the glucose level indicates impending hyperglycemia. 23. The method of claim 1, wherein the analyte is glucose, and wherein the method comprises displaying on the display a communicatio... | Abbott Diabetes Care Inc. | G08B013/14
US08639008 | B2 | 2014-01-28 | Mobile architecture using cloud for data mining application | 2012-04-18 | Three tier architecture for image-based diagnosis and monitoring application using Cloud is described. The presentation layer is run on the tablet (mobile device), while the business and persistence layer runs on a single cloud or distributed on different Clouds in a multi-tenancy and multi-user application. Such architecture is used for automated data mining application for computing (a) cardiovascular risk, stroke risk using IMT measurement, plaque characterization, (b) computing diagnostic index for benign vs. malignant tissue for ovarian cancer classification (c) benign vs. malignant tissue characterization for prostate cancer and (d) classification of fatty liver disease vs. normal cases. The Architecture is for data mining application. | 1. A computer-implemented method comprising: receiving image data on a mobile presentation device, such as hand-held device having a display screen, from a current image of a patient record stored in a network cloud;using a data processor in data communication with a business layer (tier 2) containing a data mining application in the cloud;using the data processor in data communication with the business layer (tier 2) containing an automated data mining application in the cloud with several configurations for creating multiple business layers or fusion of business layers;using the data processor in data communication with a persistence layer (tier 3) containing an automated data mining application in network communication with the business layer;displaying the processed results on the presentation layer computed by the automated data mining application and computed using a combination of business layer and a persistence layer;using the data processor in data communication with a presentation layer (tier-1) displaying the processed results computed by the automated data mining application and computed using a combination of business layer and a persistence layers, and able to communicate between presentation layer, business layer and persistence layer of the three tier architecture; andcomputing a cardiovascular risk, stroke risk, computing diagnostic index for benign vs. malignant tissue for ovarian cancer diagnosis, computing diagnostic index for benign vs. malignant tissue for prostate cancer diagnosis, computing diagnostic index for benign vs. malignant tissue for thyroid cancer diagnosis, and computing the classification index for liver images for diagnosis of fatty liver disease. 2. The method as claimed in claim 1 which can be used for diagnosis or monitoring of cardiovascular risk by computing the intima media thickness (AtheroEdge). 3. The method as claimed in claim 1 which can be used for diagnosis or monitoring of cardiovascular risk by computing the symptomatic risk (Atheromatic). 4. The method as claimed in claim 1 which can be used for diagnosis or monitoring of cardiovascular risk by linking the HbAlc Diabetic Index with Intima Media Thickness (AtheroEdgeLink). 5. The method as claimed in claim 1 which can be used for diagnosis or monitoring of cardiovascular risk by linking the Syntax Score computed from coronary angiography (CAG) with Intima Media Thickness and prediction of coronary artery disease (AtheroEdgeLink). 6. The method as claimed in claim 1 which can be used for diagnosis or monitoring of prostate Cancer Risk by computing the benign vs. malignant cancer index (UroImage). 7. The method as claimed in claim 1 which can be used for diagnosis or monitoring of Ovarian Cancer Risk by computing the benign vs. malignant cancer index (GyneScan). 8. The method as claimed in claim 1 which can be used for diagnosis or monitoring of Liver Cancer Disease by computing the classification index for Fatty Liver Disease (Symptosis).... | Athero Point, LLC | G06K009/00
US08239003 | B2 | 2012-08-07 | System and method of integrating electromagnetic microsensors in guidewires | 2007-04-16 | A system and method of integrating electromagnetic microsensors into interventional endovascular devices such as guidewires for tracking guidewires within vessels of the body with the use of a surgical navigation system. | 1. A guidewire assembly comprising: a guidewire having: a proximal end;a distal end;a solid core wire extending between the proximal end and the distal end;a plurality of electromagnetic microsensors having a hollow ferrite core, wherein the plurality of electromagnetic microsensors are spaced apart from each other and positioned on the solid core wire so that the solid core wire extends through the hollow ferrite core of the plurality of electromagnetic microsensors;an outer member forming an outer covering of the guidewire; anda flexible tip positioned at the distal end of the guidewire. 2. The guidewire of claim 1, wherein the outer member comprises an outer sleeve comprising a flexible polymer material, a coiled spring, or a coiled wire wrapped around the solid core wire and the plurality of electromagnetic microsensors. 3. The guidewire of claim 1, wherein the solid core wire tapers towards the guidewire's distal end and wherein the hollow ferrite core of each of the plurality of electromagnetic microsensors comprises a different diameter to fit over the tapered solid core wire. 4. The guidewire of claim 1, wherein an inner surface of the hollow ferrite core is bonded to an outer surface of the solid core wire with a bond material. 5. The guidewire of claim 1, wherein each electromagnetic microsensor is bonded to an inner surface of the outer member with a bond material. 6. The guidewire of claim 1, wherein each electromagnetic microsensor includes a lead wire and a return wire extending from the plurality of wire windings wound around the hollow ferrite core. 7. The guidewire of claim 6, wherein each return wire from the plurality of electromagnetic microsensors is connected to a common return. 8. The guidewire of claim 1, wherein each of the plurality of electromagnetic microsensors comprises an inner encapsulation and an outer encapsulation. 9. A guidewire assembly comprising: a guidewire having: a proximal end;a distal end with a flexible tip;a core member extending between the proximal end and the flexible tip, the core member having a distal tip;a plurality of electromagnetic microsensors spaced apart from each other, disposed distal to the core member's distal tip, and embedded within the flexible tip, wherein each of the plurality of electromagnetic microsensors comprises a ferrite core; andan outer member forming an outer covering of the guidewire. 10. The guidewire of claim 9, wherein the outer member comprises an outer sleeve comprising a flexible polymer material, a coiled spring, or a coiled wire wrapped around the core member and plurality of electromagnetic microsensors. 11. The guidewire of claim 9, wherein the core member defines a groove near its distal end to better retain the flexible tip on the core member. 12. The guidewire of claim 9, wherein the plurality of electromagnetic microsensors each include a plurality of wire windings wound around the core. 13. The guidewire of claim 12, wherein each electromagne... | General Electric Company | A61B005/05
US20120190939 | A1 | 2012-07-26 | METHOD FOR MONITORING THE MEDICAL CONDITION OF A PATIENT | 2010-07-29 | The invention relates to a method for monitoring the medical condition of a patient. The method comprises (a) the specification of a first group of physiological and/or pathological parameters of the patient that are characteristic of the presence of a disturbance of health, wherein the parameters of the first group are to be determined in a continuous manner, and the specification of a second group of physiological and/or pathological parameters of the patient that are characteristic of the presence of a disturbance of health, wherein the parameters of the second group are to be determined in a discontinuous manner;(b) the continuous recording of parameters of the first group;(c) the continuous determination of the necessity to determine values of parameters of the second group on the basis of previously recorded values of parameters of the first group or on the basis of previously recorded values of parameters of the first group and the second group; and(d) the recording of values of parameters of the second group, if in step (c) the necessity of the recording of values of parameters of the second group has been found, at any time at which such a necessity has been found. | 1. A method for monitoring the medical condition of a patient comprising (a) the specification of a first group of physiological and/or pathological parameters of the patient that are characteristic of the presence of a disturbance of health, wherein the parameters of the first group are to be determined in a continuous manner, and the specification of a second group of physiological and/or pathological parameters of the patient that are characteristic of the presence of a disturbance of health, wherein the parameters of the second group are to be determined in a discontinuous manner;(b) the continuous recording of values of parameters of the first group;(c) the continuous determination of the necessity to determine values of parameters of the second group on the basis of previously recorded values of parameters of the first group or on the basis of previously recorded values of parameters of the first group and the second group; and(d) the recording of values of parameters of the second group, if in step (c) the necessity of the recording of values of parameters of the second group has been found, at any time at which such a necessity has been found. 2. The method according to claim 1, characterized in that the second group of the parameters comprises microbiological parameters and/or medical laboratory parameters characteristic of the presence of an infection. 3. The method according to claim 1, characterized in that the second group of parameters comprises parameters obtained by means of blood analyses. 4. The method according to claim 1, characterized in that the second group of parameters comprises the results of bacteriological, virological, and mycological tests. 5. The method according to claim 1, characterized in that for the determination of the necessity for determining parameters of the second group (step (c)) for at least one parameter of the first group there is given a trigger value or a range of trigger values at which, if achieved, at least one given value of the second group has to be determined. 6. The method according to claim 1, characterized in that the determination of the necessity for determining parameters of the second group (step (c)) comprises (c1) selection of at least three parameters of the first or second group, wherein at least one of the three parameters is a parameter of the first group,(c2) formation of a multidimensional feature space, wherein each of the chosen parameters forms a dimension of the feature space and the time forms a further dimension of the feature space;(c3) determination of at least a first space range and at least a second space range within the feature space, wherein in the first space range each of the chosen parameters and/or the time have values that have been given as target values;in the second space range at least one of the parameters and/or the time have values that have been given as unwanted values;(c4) continuous classification of the recorded values for the parameters chos... | - | A61B005/00
US08214012 | B2 | 2012-07-03 | Magnetic resonance imaging having patient video, microphone and motion tracking | 2005-06-17 | Critical needs for MRI patient instruction, testing, comfort, motion control, and speech communication are provided for better imaging which leads to more effective medical care. An MRI Digital Video Projection System is disclosed which provides better quality display to the patient to better inform, instruct, test, and comfort the patient plus the potential to stimulate the brain with microsecond onset times to better diagnose brain function. An MRI Motion Tracker and Patient Augmented Visual Feedback System enables monitoring patient body part motion, providing real time feedback to the patient and/or technician to substantially improve diagnostic yield of scanning sessions, particularly for children and mentally challenged individuals. An MR Forward Predictive Noise Canceling Microphone System removes the intense MRI acoustic noise improving patient communication, patient safety and enabling coding of speech output. These systems can be used individually but maximum benefit is from providing all three. | 1. An MRI system comprising: A magnet room;A magnet within the magnet room defining a patient receiving magnet bore;A control room associated with the magnet room; andan MRI forward predictive noise cancellation microphone system including:a. a microphone within the magnet room, the microphone adapted to receive both acoustic noise alone within the magnet room that forms a cancellation template and a combination of acoustic noise and patient speech within the magnet room,b. at least one receiving device outside the magnet room; andc. a controller receiving signals from the microphone and outputting an audio signal to the at least one receiver, (i) wherein the controller can operate in cancellation mode which subtracts the cancellation template from the signal received from the microphone, (ii) wherein the controller updates the cancellation template with a previous received signal that has been determined to be acoustic noise alone, and (iii) wherein the controller receives input from at least one of the technician, the patient and an MRI system controller that is indicative of patient speech occurring whereby the signal from the microphone will be considered acoustic noise and patient speech and will not be used to update the cancellation template, andwherein the system includes At least one ofA) an MRI digital projection system for the MRI system includinga. a source of video signal outside the magnet room, the source including a digital video interface;b. a digital video interface/fiber optic converter coupled to the video signal source;c. a fiber optic cable coupled to the digital video interface/fiber optic converter extending from the digital video interface/fiber optic converter into the magnet room;d. a fiber optic/digital interface converter within the magnet room and coupled to a distal end of the fiber optic cable;e. a digital light processing projector within the magnet room and coupled to the fiber optic/digital interface converter;f. a screen positioned within the magnet room and viewable by the patient within the magnet bore and configured to receive a viewable image from the digital light processing projector; andg. RF shielding within the magnet room extending around at least the fiber optic/digital interface converter and the digital light projector; orB) an MRI digital projection system for the MRI system including:a. a source of video signal outside the magnet room, the source including a digital video interface;b. a digital video interface/fiber optic converter coupled to the video signal source;c. a fiber optic cable coupled to the digital video interface/fiber optic converter extending from the digital video interface/fiber;d. a fiber optic/digital interface converter coupled to a distal end of the fiber optic cable;e. a digital light processing projector coupled to the fiber optic/digital interface converter, the projector including a RGB color wheel that spins at a determined frequency;f. a screen positioned within the ma... | Psychology Software Tools, Inc. University of Pittsburgh | A61B005/05
US08211090 | B2 | 2012-07-03 | Heart tracking device | 2005-06-29 | A vessel tracking device for use with a pressure source has an elongate introduction element configured for introduction into a vessel of a human body, the introduction element having a proximal end and a distal end, and the distal end having a flexible distal end portion containing an internal cavity that is closed at the distal end. A pressure adjuster is configured for communication with said pressure source. The introduction element has a connection channel connected to the pressure adjuster at the proximal end of the introduction element, the connection channel being connected with the internal cavity and placing the internal cavity in communication with the pressure source, with the pressure adjuster controlling an internal pressure in the internal cavity. The distal end portion has different wall portions that are differently deformed as the internal pressure is adjusted, to produce a change in direction of the distal end controlled by the pressure controller. | 1. A vessel tracking device for use with a pressure source, comprising: an elongate introduction element configured for introduction into a vessel of a human body, said introduction element having a proximal end and a distal end, and said distal end comprising a flexible distal end portion having an elliptical circumference and containing an internal cavity that is closed at said distal end, said interval cavity having an elliptical cross-section in a plane containing said elliptical circumference;a pressure adjuster configured for communication with said pressure source;said introduction element also comprising a connection channel connected to said pressure adjuster at said proximal end of the introduction element, said connection channel being connected with said internal cavity and placing said internal cavity in fluid communication with said pressure source, with said pressure adjuster controlling an internal pressure in said internal cavity;said connection channel being concentrically located within a channel-containing portion of said introduction element, said connection channel having a smaller cross-section than said internal cavity and said channel-containing portion exhibiting substantially no dimensional change when said internal pressure is applied to said internal cavity through said connection channel; andsaid different cross-sections of said connection channel and said internal cavity causing only a part of said distal end portion in which said internal cavity is located to be deformed as said internal pressure within the internal cavity is adjusted, to produce a change in direction of only said distal end portion controlled by said pressure adjuster. 2. A vessel tracking device according to claim 1, wherein said distal end portion has a cross section that changes shape when said internal pressure is changed. 3. A vessel tracking device according to claim 1, wherein said distal end has an elliptical circumference, and wherein said internal cavity, in a transversal plane of said distal end portion, has an elliptical cross-section and has a largest diameter that is substantially parallel with a largest outer diameter of the distal end portion; and wherein said distal end portion is prebent in a first longitudinal plane and has a smaller outer diameter in said first longitudinal plane than in a second longitudinal plane orthogonal to said first longitudinal plane. 4. A vessel tracking device according to claim 3, wherein said smaller outer diameter decreases toward said distal end. 5. A vessel tracking device according to claim 3, wherein said internal cavity is concentric with the distal portion as a whole. 6. A vessel tracking device according to claim 1, wherein the distal end portion is defined by different wall portions formed in a wall defining the internal cavity, and wherein said different wall portions each has a different modulus of elasticity. 7. A vessel tracking device according to claim 6, wherein said different ... | St. Jude Medical AB | A61M025/00 A61B005/00
US08244367 | B2 | 2012-08-14 | Closed loop long range recharging | 2008-10-23 | A charging system for an implantable medical device having a secondary coil. The charging system includes an external power source having at least one primary coil, a modulation, circuit operatively coupled to the primary coil and capable of driving it in a manner characterized by a charging parameter, and a sensor in communication with the modulation circuit and capable of sensing a condition indicating a need to adjust the charging parameter during a charging process. The parameter may be varied so that data sensed by the sensor meets a threshold requirement, which may be based on a patient preference, a government regulation, a recommendation promulgated by a health authority and/or a requirement associated with another device carried by the patient. In one embodiment, the regulation dictates maximum magnetic field exposure, and a field limiting circuit is employed to adjust the charging process. | 1. A charging system for an implantable medical device (IMD) having a secondary coil, comprising: a primary coil;a storage device storing information describing a regulatory requirement;a sensor sensing a condition during operation of the charging system indicating whether the regulatory requirement is being met; anda modulation circuit operatively coupled to the primary coil, the sensor, and the storage device, wherein the modulation circuit is adapted to drive the primary coil in a manner determined by the regulatory requirement and the sensed condition when the primary coil is in proximity to the secondary coil. 2. The charging system of claim 1 wherein the sensor is a temperature sensor and the condition is a temperature in excess of the regulatory requirement. 3. The charging system of claim 1 wherein a second medical device is in proximity to the IMD, the regulatory requirement describes a requirement associated with the second medical device, and the condition indicates whether the requirement associated with the second medical device is being met. 4. The charging system of claim 1 wherein the storage device further stores patient preference data and the condition further indicates whether the patient preference has been met. 5. The charging system of claim 1, further including a control circuit to automatically acquire the regulatory requirement based on location information. 6. The charging system of claim 5, further including a location detector to automatically acquire the location information. 7. The charging system of claim 1, wherein the condition is a maximum magnetic field strength, and further including a field limiting circuit coupled to the modulation circuit to limit the maximum magnetic field strength at the primary coil. 8. The charging system of claim 7, further including at least one rechargeable battery, and wherein the field limiting circuit recharges the rechargeable battery while limiting the maximum magnetic field strength. 9. The charging system of claim 7, further comprising a sense coil in proximity to the primary coil and wherein the field limiting circuit controls the maximum magnetic field strength by limiting voltage across the sense coil. 10. The charging system of claim 7, further including multiple primary coils, each coupled to the modulation circuit, wherein the field limiting circuit limits total magnetic flux through all of the primary coils. 11. A system, comprising: an implantable medical device having a secondary coil;a primary coil to inductively couple to the secondary coil;a storage device to store information describing a regulatory requirement indicative of magnetic field strength; anda circuit coupled to the primary coil and to the storage device, wherein the circuit is adapted to control a manner in which the primary coil is energized based on a determination of whether the regulatory requirement is being met. 12. The system of claim 11, further including at least one sensor to make ... | Medtronic, Inc. | A61N001/00 A61B005/00
US08219175 | B2 | 2012-07-10 | Method of calibrating an analyte-measurement device, and associated methods, devices and systems | 2009-06-29 | The invention relates to a method for calibrating an analyte-measurement device that is used to evaluate a concentration of analyte in bodily fluid at or from a measurement site in a body. The method involves measuring a concentration, or calibration concentration, of an analyte in blood from an “off-finger” calibration site, and calibrating the analyte-measurement device based on that calibration concentration. The invention also relates to a device, system, or kit for measuring a concentration of an analyte in a body, which employs a calibration device for adjusting analyte concentration measured in bodily fluid based on an analyte concentration measured in blood from an “off-finger” calibration site. | 1. An in vivo glucose sensor calibration system, comprising: at least one analyte sensor including one or more working electrodes each including a portion which is subcutaneously positioned to generate one or more signals associated with a monitored glucose level;a calibration sensor configured to be placed in contact with a blood sample from an off-finger calibration site to provide a calibration measurement; andone or more processors operatively coupled to one or more of the one or more working electrodes or the calibration sensor, the one or more processors configured to compare the generated one or more signals from the one or more working electrodes to determine if the one or more signals differ by a predetermined threshold amount, to convert the one or more signals to a glucose concentration level using the calibration measurement based on the comparison, to determine a sensitivity of the at least one analyte sensor, and to determine a temperature compensated glucose concentration by dividing at least one value of the one or more signals by the sensitivity value and multiplying by a temperature compensation factor that is raised to a power equal to the difference in the temperature at a time associated with a calibration point and the temperature at the time associated with the generated one or more signals. 2. The system of claim 1, wherein the one or more processors is configured to not perform the conversion if the one or more signals differ by the predetermined threshold amount. 3. The system of claim 1, wherein the one or more processors is configured to perform the conversion if the one or more signals differ by less than the predetermined threshold amount. 4. The system of claim 3, wherein the sensitivity is determined based at least in part on the one or more signals from the one or more working electrodes and the calibration measurement. 5. The system of claim 4, wherein the sensitivity is an unweighted sensitivity factor. 6. The system of claim 4, wherein the sensitivity is a weighted sensitivity factor. 7. The system of claim 1, wherein the each of the one or more working electrodes comprises a sensing element that comprises a hydrophilic portion. 8. The system of claim 1, comprising a hand-held display module. 9. The system of claim 1, wherein the one or more processors is configured to evaluate whether the calibration measurement is within a predetermined range of analyte concentration when determining the quality of the calibration measurement. 10. The system of claim 9, wherein the predetermined range of analyte concentration comprises about 60 mg/dL to about 350 mg/dL. 11. The system of claim 1, wherein the calibration sensor is an in vitro sensor. 12. The system of claim 1, wherein the calibration sensor is an in vivo calibration sensor. 13. The system of claim 1, wherein the predetermined range of sensitivity is determined during the manufacturing process of the at least one analyte sensor. 14. The system of c... | Abbott Diabetes Care Inc. | A61B005/05 A61B005/00
US09033877 | B2 | 2015-05-19 | Device and method for determining blood glucose characteristics | 2011-02-23 | A device is provided for determining blood glucose characteristics including a display configured for presenting a graphical representation of a plurality of measurements of blood glucose values, wherein the graphical representation comprises a trend indicator indicating an approximate value trend in the sensed blood glucose value over a recent series of measurements, based on graphical segments having different graphical styles assigned to different ranges of sensed blood glucose values to indicate a transition from a first range to a second range of sensed blood glucose values. An associated method for operating a device for determining blood glucose characteristics is also provided. | 1. A device for determining blood glucose characteristics, comprising: a sensor input configured for receiving a signal from a sensor, the signal being based on a sensed blood glucose value of a user;a memory configured for storing a plurality of measurements of the sensed blood glucose value of the user from the received signal from the sensor;a display configured for presenting a graphical representation of the plurality of measurements of the sensed blood glucose value; anda controller configured for controlling the presentation of the graphical representation on the display,wherein the graphical representation comprises a trend indicator adapted to indicate an approximate value trend in the sensed blood glucose value over a recent series of the plurality of measurements, wherein the trend indicator comprises a plurality of graphical segments, each of the graphical segments being of different graphical style and assigned to a different range of sensed blood glucose values, each segment being configured for indicating a transition from a first range of sensed blood glucose values to a second range of sensed blood glucose values, and wherein the trend indicator further comprises a slope for indicating a rate of change of the transition from the first range of sensed blood glucose values to the second range of sensed blood glucose values, andwherein the controller is further configured to perform a time analysis for determining a measurement time for an early measurement providing a first sensed blood glucose value assigned to the first range of sensed blood glucose values and a later measurement providing a second sensed blood glucose value assigned to the second range of sensed blood glucose values, and wherein the controller is further configured to prevent the graphical representation of the trend indicator on the display if from the time analysis one of the following conditions is concluded: a time interval between the early and the later measurement is shorter than a minimum time interval, and the time interval between the early and the later measurement is longer than a maximum time interval. 2. The device according to claim 1, wherein the graphical segments are selectable based on different graphical styles selected from the group of graphic styles consisting of color style and shading style. 3. The device according to claim 1, wherein the slope of the trend indicator is configured for indicating a trend mode for the sensed blood glucose values selected from the following group of trends: moderate drop, moderate rise, steep drop, and steep rise. 4. The device according to claim 1, wherein the sensor comprises a device integrated sensor. 5. The device according to claim 4, wherein the device integrated sensor is configured to sense the blood glucose values from a test element analysis. 6. The device according to claim 1, wherein the signals received by the sensor input comprise sensed blood glucose values from a discontinuous mode of ... | Roche Diabetes Care, Inc. | A61B005/00 A61B005/145 G06F019/00
US09161740 | B2 | 2015-10-20 | Probe with an adaptive bending section | 2012-04-02 | When transesophageal echocardiography is used to obtain a transgastric short axis view of the left ventricle of the heart, the best place to position the transducer is in the fundus of the stomach, aimed up through the left ventricle. The probes disclosed herein facilitate placement of the transducer in the optimum position within the fundus, despite wide variations in the distance between the lower esophageal sphincter and the fundus among different subjects. In one preferred embodiment, the ultrasound probe uses a bending section with a series of vertebrae and stiffening that is more flexible proximally and less flexible distally, which causes the probe to bend relatively sharply at the point where the probe exits the lower esophageal sphincter. The flexibility of the proximal-most portion of the bending section is preferably greater than or equal to the flexibility of the interface between the bending section and the shaft. | 1. A probe, comprising: a shaft;a distal section having a sensor;a bending section disposed between the shaft and the distal section, the bending section having a proximal portion and a distal portion, wherein the distal portion is flexible, the proximal portion is more flexible than the distal portion, and the flexibility of the proximal portion of the bending section is greater than or equal to the flexibility of an interface between the bending section and the shaft, and wherein the bending section comprises a plurality of axially-arranged vertebrae; anda bending mechanism configured to bend the bending section when actuated,wherein the bending section is configured such that when a part of the bending section is distal to a constraint that prevents bending and the bending mechanism is actuated, a proximal section of the part articulates before more distal sections of the part articulate, resulting in a bend in the bending section, wherein the axial location of the bend with respect to the bending section depends on where the bending section is positioned with respect to the constraint. 2. The probe of claim 1, wherein the sensor comprises at least one of an optical sensor, a thermal sensor, an imaging device, and a pressure sensor. 3. The probe of claim 2, wherein the bending mechanism comprises at least one pull wire. 4. The probe of claim 1, wherein the flexibility of the bending section decreases gradually in the proximal to distal direction. 5. The probe of claim 1, wherein the flexibility of the bending section decreases in a stepwise manner in the proximal to distal direction. 6. The probe of claim 1, wherein the bending section contains a middle portion disposed between the proximal portion and the distal portion, wherein the proximal portion is more flexible than the middle portion and the middle portion is more flexible than the distal portion. 7. The probe of claim 6, wherein the sensor comprises at least one of an optical sensor, a thermal sensor, an imaging device, and a pressure sensor. 8. The probe of claim 7, wherein the bending mechanism comprises at least one pull wire. 9. The probe of claim 1, wherein the sensor comprises an ultrasound transducer. 10. The probe of claim 9, wherein the bending mechanism comprises at least one pull wire. 11. The probe of claim 9, wherein the flexibility of the bending section decreases gradually in the proximal to distal direction. 12. The probe of claim 9, wherein the flexibility of the bending section decreases in a stepwise manner in the proximal to distal direction. 13. The probe of claim 9, wherein the bending section contains a middle portion disposed between the proximal portion and the distal portion, wherein the proximal portion is more flexible than the middle portion and the middle portion is more flexible than the distal portion. 14. The probe of claim 13, wherein the bending mechanism comprises at least one pull wire. |  | A61B008/12 A61B008/00 A61B001/005 A61B005/03 A61B005/01 A61B001/01 A61B001/00
US08233971 | B2 | 2012-07-31 | Automated identification of culprit coronary artery | 2008-08-04 | A diagnostic ECG system analyzes lead traces for evidence of ST elevation in the lead signals. The pattern of ST elevation in leads having predetermined vantage points to the electrical activity of the heart and, in some instances, the presence of ST depression in certain other leads, identifies a specific coronary artery or branch as the culprit coronary artery for an acute ischemic event. The identity of the culprit coronary artery or branch is presented to the interventional cardiologist so that the correct coronary artery is accessed and the obstruction cleared. The technique can be used with standard 12-lead ECG systems as well as with ECG systems using fewer or more leads. | 1. A diagnostic ECG system which identifies a culprit coronary artery associated with an acute myocardial infarction comprising: a set of electrodes adapted for acquisition of electrical activity of the heart from different vantage points in relation to the heart;an ECG acquisition module coupled to the electrodes which acts to produce enhanced electrode signals;an ECG processor responsive to the electrode signals which acts to combine electrode signals for the production of a plurality of lead traces measuring electrical activity of the heart from different vantage points,wherein the ECG processor detects ST elevation in lead traces and identifies ST elevation patterns indicative of the obstruction of a coronary artery or branch,wherein the ECG processor is responsive to the electrode signals for the production of signals for an inferior lead group including one or more of leads II, III, aVF, right chest leads including one or more of leads V3R-V5R, and lead aVR;wherein the ECG processor further identifies ST elevation in the inferior lead group and/or the right chest leads which may be accompanied by ST elevation in lead aVR as indicative of the obstruction of the right coronary artery (RCA); andan output device which identifies a culprit coronary artery or branch associated with an acute ischemic event, wherein the output device is responsive to the indication of the obstruction of the right coronary artery to identify the RCA as a culprit coronary artery. 2. The diagnostic ECG system of claim 1, wherein the ECG processor is responsive to the electrode signals for the production of signals for anterior lead group including one or more of leads V2, V3, V4, V5 and lateral lead group including one or more of leads V6, I, aVL, wherein the ECG processor further identifies ST elevation in the anterior lead group which may be accompanied by ST elevation in the lateral lead group as indicative of the obstruction of the LAD coronary artery;wherein the output device is responsive to the indication of the obstruction of the LAD coronary artery to identify the LAD coronary artery as a culprit coronary artery. 3. The diagnostic ECG system of claim 1, wherein the ECG processor is responsive to the electrode signals for the production of signals for inferior lead group including one or more of leads II, III, aVF, posterior lead group including one or more of leads V7, V8, V9, and anterior lead group including one or more of leads V1, V2, V3; wherein the ECG processor further identifies ST depression in the anterior lead group;wherein the ECG processor further identifies ST elevation in the inferior lead group and the posterior lead group and ST depression in the anterior lead group as indicative of the obstruction of the LCx coronary artery;wherein the output device is responsive to the indication of the obstruction of the LCx coronary artery to identify the LCx coronary artery as a culprit coronary artery. 4. The diagnostic ECG system of claim 1, wherein... | Koninklijke Philips Electronics N.V. | A61B005/04
US08235894 | B2 | 2012-08-07 | Emotional state determination method | 2007-03-02 | The invention provides an emotional state determination method capable of quantitatively and accurately measuring an emotional state of a human being without requiring a special measuring environment. At least one of oxy-hemoglobin densities and deoxy-hemoglobin densities in blood of a plurality of measurement regions of a human brain cortex of a subject 1 are measured in time series, respectively, using a near-infrared spectroscopy. Then, cross-correlation coefficients of plural sets of time-variable change data are computed for each time (for each sampling period). Each of the plural sets of the time-variable change data comprises two of the time-variable change data which are selected by permutations and combinations from among at least one of the time-variable change data on the measured oxy-hemoglobin densities and the time-variable change data on the measured deoxy-hemoglobin densities. Then, by analyzing time-variable change patterns of the computed cross-correlation coefficients of the plural sets of the time-variable change data using a predetermined determination method, the emotional state of the subject is quantitatively measured. | 1. An emotional state determination method of measuring at least one of oxy-hemoglobin densities and deoxy-hemoglobin densities in blood of a plurality of measurement regions of a human brain cortex of a subject in time series, respectively, using a near-infrared spectroscopy, and determining an emotional state of the subject based on at least one of time-variable change data on the measured oxy-hemoglobin densities and time-variable change data on the measured deoxy-hemoglobin densities, the method comprising: in respect of plural sets of the time-variable change data, each of the sets comprising two of the time-variable change data which are selected by permutations and combinations from among the at least one of the time-variable change data on the oxy-hemoglobin densities and the time-variable change data on the deoxy-hemoglobin densities measured for the respective measurement regions of the subject under each of plural types of conditions that influence emotion of the subject, a reference data collection step of computing, for each unit time, cross-correlation coefficients of the plural sets of the time-variable change data, and collecting a plurality of time-variable change patterns of the computed cross-correlation coefficients with respect to the plural sets of the time-variable change data as a plurality of reference data;a judging condition determination step of determining a judging condition necessary for determining the emotional state of the subject by a predetermined determination method, from the plurality of reference data obtained in the reference data collection step;in respect of plural sets of the time-variable change data, each of the sets comprising two of the time-variable change data which are selected by the permutations and combinations from among the at least one of the time-variable change data on the oxy-hemoglobin densities and the time-variable change data on the deoxy-hemoglobin densities measured for the respective measurement regions of the subject under a predetermined condition, an evaluation data collection step of computing, for the each unit time, cross-correlation coefficients of the plural sets of the time-variable change data and collecting a plurality of time-variable change patterns of the computed cross-correlation coefficients with respect to the plurality sets of the time-variable change data as a plurality of evaluation data; anda determination step of inputting the judging condition determined in the condition determination step and the plurality of evaluation data, and quantitatively determining the emotional state of the subject by the predetermined determination method. 2. The emotional state determination method according to claim 1, wherein the unit time is a sampling period in the reference data collection step and the evaluation data collection step. 3. The emotional state determination method according to claim 2, wherein the unit time is one second or less. 4. The emotional state dete... | Nagaoka University of Technology | A61B005/00 A61B005/1455 G09B019/00
US08214020 | B2 | 2012-07-03 | Method and system for correlating tomographically controlled interventional procedures with patient position in the respiratory cycle | 2008-04-11 | In a method and an imaging system for implementing a CT-assisted or MRT-assisted minimally-invasive interventional procedure at an anatomical location inside the body of a patient, the inspiratory or respiratory position of the patient within the respiratory cycle of the patient is continuously detected and a measurement value, identifying a current position of the patient within the respiratory cycle, is detected at a point in time that a CT or MRT slice image of the anatomical location is obtained. This measurement value is stored together with the image data of the slice image so that the measurement value and the image data can be retrieved together and displayed together. | 1. A method for implementing a tomographically-assisted, minimally-invasive interventional procedure of a patient, comprising the steps of: instructing the patient to perform a breath hold and, during said breath hold, measuring a threshold value of a pulmonary pressure in the lungs of the patient;continuously detecting successive inspiratory/expiratory positions of the patient by continuously detecting said pulmonary pressure;conducting a plurality of tomographic scans of the patient during said interventional procedure and, for each of said scans in said plurality of scans, automatically initiating acquisition of a tomographic slice image of the patient, at an image acquisition time, when the continuously detected pulmonary pressure is within a tolerance range bounded by an upper boundary and a lower boundary of respectively different magnitudes around said threshold value of said pulmonary pressure, said tomographic slice image being comprised of image data;automatically ending said image acquisition in each of said scans when said pulmonary pressure assumes a value outside of said tolerance range, each of said scans being defined by the initiating and ending of said image acquisition;continuously detecting values of said pulmonary pressure including when said pulmonary pressure is below said lower boundary and when said pulmonary pressure is above said upper boundary, and identifying a plurality of values representing an inspiratory/expiratory breathing volume of the patient from said plurality of values of said pulmonary pressure, and generating a computerized report file of each of said scans that includes a representation of said breathing volume of the patient with respect to time; andafter each of said scans, identifying an extreme value of said pulmonary pressure, selected from the group consisting of a maximum value and a minimum value, and including the identification of said extreme value in said computerized report file and identifying an average value of the respective extreme values of said plurality of scans and, if said average of said extreme value is within said tolerance range, automatically adapting at least one of said lower boundary and said upper boundary relative to said average of said extreme value, to generate at least one adapted boundary value, and using said at least one adapted boundary value to automatically initiate or end a next scan in said plurality of scans of the patient during said interventional procedure. 2. A method as claimed in claim 1 comprising generating an analog indicator signal, selected from the group consisting of optical signals, acoustic signals, and haptic signals, having a signal amplitude proportional to the detected pulmonary pressure when said pulmonary pressure falls below said lower boundary or exceeds said upper boundary. 3. A method as claimed in claim 2 comprising generating said indicator signal as an optical signal represented by a row of light-emitting diodes, comprising a cen... | Siemens Aktiengesellschaft | A61B005/00
US08211034 | B2 | 2012-07-03 | Monitoring of heart sounds | 2007-07-13 | This document discusses, among other things, a system comprising an implantable medical device (IMD) including an implantable heart sound sensor circuit configured to produce an electrical heart sound signal representative of a heart sound of a subject and a processor circuit. The processor circuit is coupled to the heart sound sensor circuit and includes a detection circuit, a heart sound feature circuit and a trending circuit. The detection circuit configured to detect a physiologic perturbation and the heart sound feature circuit is configured to identify a heart sound feature in the electrical signal. The processor circuit is configured to trigger the heart sound feature circuit in relation to a detected physiologic perturbation. The trending circuit is configured to trend the heart sound feature in relation to a recurrence of the physiologic perturbation. The processor circuit is configured to declare a change in a physiologic condition of the patient according to the trending. | 1. A system comprising: an implantable heart sound sensor circuit configured to produce an electrical heart sound signal representative of a heart sound of a subject;a second implantable sensor circuit configured to produce a second electrical sensor signal related to one or more physiologic cardiovascular events in the subject;a processor circuit coupled to the heart sound sensor circuit and the second sensor circuit, wherein the processor circuit includes: a heart sound feature circuit configured to identify a heart sound feature in the electrical heart sound signal in an absence of a physiologic perturbation;a detection circuit configured to detect the physiologic perturbation using the second electrical sensor signal, wherein the heart sound feature circuit is configured to identify the heart sound feature in the electrical heart sound signal in relation to the presence of the detected physiologic perturbation; anda trending circuit configured to trend a change in a difference between the heart sound feature in the presence of the physiologic perturbation and in the absence of the physiologic perturbation, andwherein the processor circuit is configured to declare a change in a physiologic condition of the patient according to the trend and provide an indication of the change to a user or process. 2. The system of claim 1, wherein the heart sound feature circuit is configured to identify a plurality of candidate heart sound features, wherein the processor circuit includes a ranking circuit configured to: rank the candidate heart sound features; andselect a heart sound feature for trending according to the ranking 3. The system of claim 2, wherein the ranking circuit is configured to rank the candidate features according to a physiologic condition of the subject. 4. The system of claim 1, wherein the second implantable sensor circuit includes a cardiac signal sensing circuit configured to provide an electrical representative of an intrinsic cardiac signal of the subject, and wherein the detection circuit is configured to detect a premature ventricular contraction (PVC) to trigger the heart sound feature circuit. 5. The system of claim 1, wherein the second implantable sensor circuit includes an activity sensor to provide a signal representative of a physical activity level of the subject, and wherein the detection circuit is configured to detect that a physical activity level of the subject exceeds a threshold activity level from the signal to trigger the heart sound feature circuit. 6. The system of claim 1, wherein the second implantable sensor circuit includes a posture sensor, and wherein the detection circuit is configured to detect a change in posture of the subject to trigger the heart sound feature circuit. 7. The system of claim 1, wherein the second implantable sensor circuit includes a cardiac signal sensing circuit configured to provide an electrical representative of an intrinsic cardiac signal of the subject, and wherein the... | Cardiac Pacemakers, Inc. | A61B005/02
US09414770 | B2 | 2016-08-16 | Respiratory effect reduction in catheter position sensing | 2010-12-29 | A method, including positioning body-electrodes in galvanic contact with a body of a patient and locating a probe in the body of the patient. The method further includes tracking positions of the probe during respiration of the patient and determining indications related to impedances between the body-electrodes during the respiration. The method also includes calculating a function relating the positions of the probe to the indications, and applying the function to identify end-expirium points of the respiration based on subsequent indications related to the impedances. | 1. Apparatus for determining position and orientation coordinates of a probe within a body of a patient while compensating for respiration of the patient, the apparatus comprising: (i) a plurality of body-electrodes adapted for positioning in galvanic contact with a body of a patient;(ii) a probe having at least one conductive electrode and adapted for positioning in the body of the patient; and(iii) a control unit comprising: (a) an alternating current driver for measuring current between the at least one conductive electrode and the plurality of body-electrodes;(b) a voltage driver for measuring impedance between the at least one conductive electrode and the plurality of body-electrodes;(c) a processor, which is configured to: (i) track position and orientation coordinates of the probe during respiration of the patient using the at least one conductive electrode and the plurality of body-electrodes,(ii) determine respiration indications related to impedance measured between the body-electrodes during the respiration,(iii) calculate a function relating the tracked position and orientation coordinates of the probe to the respiration indications,(iv) apply the function to identify end-expirium points of the respiration of the patient based on subsequent indications related to the impedance and evaluating that the function is less than a predetermined threshold; and(v) determine respiratory compensated position and orientation coordinates of the probe using an estimate of respiratory movement of the probe based on the end-expirium points. 2. The apparatus according to claim 1, further comprising an electromagnetic coordinate sub-system, and wherein the processor is further configured to track the positions of the probe by determining the position and orientation coordinates of the probe using the electromagnetic coordinate sub-system. 3. The apparatus according to claim 1, wherein tracking the positions of the probe comprises computing the positions in response to currents between the at least one conductive electrode of the probe and the plurality of body-electrodes. 4. The apparatus according to claim 1, wherein the processor is further configured to determine the respiration indications by measuring respective currents between the at least one conductive electrode of the probe and the plurality of body-electrodes. 5. The apparatus according to claim 1, wherein the processor is further configured to calculate a function by formulating a matrix relating the impedances respiration indications related to impedances between the plurality of body-electrodes to the positions and orientation coordinates of the probe. 6. The apparatus according to claim 5, wherein the processor is further configured to formulate the matrix by determining a direction vector of respiration motion. 7. The apparatus according to claim 6, wherein the processor is further configured to determine the end-expirium points for the respiration motion in response to the matrix... | Biosense Webster (Israel) Ltd. | A61B005/08 A61B017/00
US08246904 | B2 | 2012-08-21 | Radiation sterilization of medical devices | 2011-04-28 | A method of radiation sterilizing a plurality of stent-catheter assemblies includes positioning a plurality of stent-catheter assemblies on a fixture, each of the stent catheter assemblies being arranged in a planar configuration and disposed in corresponding planar packages supported on the fixture, wherein the packages are stacked horizontally on the fixture, and wherein the stents of the assemblies are positioned at a position in each package such that the stents are exposed to the same or substantially the same radiation; and exposing the packages to an incoming radiation beam, the radiation beam being at an acute angle to the planes of the planar configuration of the assemblies, wherein the packages are arranged such that a front end of the stack faces the radiation beam and a back end of the stack faces away from the radiation beam. | 1. A method of arranging a plurality of stent-catheter assemblies for radiation sterilization, the method comprising: arranging each of a plurality of stent-catheter assemblies in a planar configuration and disposing the stent-catheter assembly in a planar package;positioning the stent of each stent-catheter assembly in a position in the corresponding package and stacking the packages horizontally, such that all stents are exposed to the same or substantially the same level of radiation when the packages are exposed to a radiation beam that is at an acute angle to the planes of the assemblies, wherein the stack has a front end that is designed to face the radiation beam and a back end that is designed to face away from the radiation beam; andpositioning a radiation shield at the front end of the stack to reduce radiation exposure to selected assemblies adjacent the front end when the packages are exposed to the radiation beam. 2. The method according to claim 1, wherein the planar packages in the stack are staggered along an edge of the stack that faces the radiation beam when the packages are exposed to the radiation beam. 3. The method according to claim 1, wherein the properties of the radiation shield are selected such that when the packages are exposed to the radiation beam, the variation in radiation exposure to the selected assemblies and the other assemblies in the stack is reduced. 4. The method according to claim 1, wherein each of the stent catheter assemblies is arranged in a coiled configuration. 5. A method of arranging a plurality of stent-catheter assemblies for radiation sterilization, the method comprising: arranging each of a plurality of stent-catheter assemblies in a planar configuration and disposing the stent-catheter assembly in a planar package;positioning the stent of each stent-catheter assembly in a position in the corresponding package and stacking the packages horizontally, such that all stents are exposed to the same or substantially the same level of radiation when the packages are exposed to a radiation beam that is at an acute angle to the planes of the assemblies, wherein the stack has a front end that is designed to face the radiation beam and a back end that is designed to face away from the radiation beam; andpositioning a radiation shield at the back end of the stack to reduce radiation exposure to selected assemblies adjacent the back end when the packages are exposed to the radiation beam. 6. The method according to claim 5, wherein the planar packages in the stack are staggered along an edge of the stack facing the radiation beam when the packages are exposed to the radiation beam. 7. The method according to claim 5, wherein the properties of the radiation shield are selected such that when the packages are exposed to the radiation beam, the variation in radiation exposure to the selected assemblies and the other assemblies in the stack is reduced. 8. The method according to claim 5, wherein each o... | Abbott Cardiovascular Systems Inc. | A61L002/00 B01J019/08 G01T001/185 G01N021/00 H01J027/00 A61B006/00 A61B005/00 A61M029/00
US20120179028 | A1 | 2012-07-12 | SYSTEM AND METHOD FOR DETERMINING BLOOD-BRAIN BARRIER PERMEABILITY TO WATER | 2011-09-13 | A method is provided for measuring a permeability of a subject's blood-brain barrier to water. The method includes acquiring, with an magnetic resonance imaging (“MRI”) system, a first T1 map of the subject over at least a selected region-of-interest (“ROI”) including a brain of the subject and waiting a delay period selected to allow an affect of the contrast agent on the longitudinal relaxation period to change. The method then includes acquiring, after expiration of the delay period and with the MRI system, a second T1 map of the subject over at least the selected ROI and determining, using the first T1 map and the second T1 map, a fractional volume of vascular compartments in the ROI and a permeability surface area product in the ROI. The method includes creating, using the determined fractional volume and permeability surface area product, a map of water exchange rate in the ROI. | 1. A method for measuring a permeability of a subject's blood brain barrier to water after administration of a contrast agent configured to dynamically affect a longitudinal relaxation time period of the subject in vivo, the method comprising: a) acquiring, with a magnetic resonance imaging (MRI) system, a first T1 map of the subject over at least a selected region of interest (ROI) including a brain of the subject;b) waiting a delay period that is selected to allow an affect of the contrast agent on the longitudinal relaxation time period to change;c) acquiring, after expiration of the delay period and with the MRI system, a second T1 map of the subject over at least the selected ROI;d) determining, using the first T1 map and the second T1 map, a fractional volume of vascular compartments in the selected ROI and a permeability surface area product in the ROI; ande) creating, using the determined fractional volume and permeability surface area product, a map of water exchange rate in the selected ROI. 2. The method of claim 1 further comprising repeating steps b) and c) a plurality of times, thereby creating a plurality of T1 maps. 3. The method of claim 1 wherein step d) includes determining fractional volume for fast exchange rates by dividing a difference between post-contrast longitudinal relaxation rate in tissue and pre-contrast longitudinal relaxation rate in tissue by a difference between post-contrast longitudinal relaxation rate in blood and pre-contrast longitudinal relaxation rate in blood. 4. The method of claim 1 wherein step d) includes determining fractional volume for slow exchange rates by dividing a difference between post-contrast signal from tissue and pre-contrast signal from tissue by a difference between post-contrast signal from blood and pre-contrast signal from blood 5. The method of claim 1 wherein step e) includes determining a blood volume fraction for a fast exchange rate and for a slow exchange rate, determining a ratio of the blood volume fraction for a fast exchange rate to the blood volume fraction for a slow exchange rate, and mapping the determined ratio across an anatomical image of the selected ROI to create the map of water exchange rate. 6. The method of claim 1 wherein steps a) and c) are completed in less than one minute. 7. The method of claim 1 further comprising, prior to step a), performing a dynamic susceptibility contrast (DSC) scan of the subject. 8. The method of claim 7 wherein step a) includes acquiring the first T1 map of the subject over a plurality of regions-of-interest and step b) includes acquiring the second T1 map of the subject over the plurality of regions-of-interest, and wherein step c) includes determining a fractional volume for each region-of-interest in the plurality of regions-of-interest using data acquired from the DSC scan. 9. The method of claim 1 wherein steps a) and c) include acquiring multi-echo signals for each acquisition and creating T2* maps therefrom. 10. ... | - | A61B005/055
US08241224 | B2 | 2012-08-14 | Test battery system and method for assessment of auditory function | 2006-03-16 | A test battery method and system (10, 100, 200, 225) for use in assessing auditory function (e.g., the screening or diagnosis of impairments, fitting of hearing aids, etc.) is provided which performs one or more auditory tests including, for example, an acoustic reflectance test. Such an acoustic reflectance test may be a reflectance tympanometry test that includes a feedback system to control (426) static pressure in the ear canal. Such acoustic reflectance tests may be used alone or in combination with one or more other auditory tests. Further, for example, such a battery of tests may include middle-ear muscle reflex tests in combination with one or more other auditory or hearing tests. | 1. A test system for use in assessing auditory function, the system comprising: a probe configured to be coupled into an ear canal in a substantially leak-free state, wherein the probe comprises at least one acoustic transmitter to present one or more acoustic stimulus signals into the ear canal, and further wherein the probe comprises at least one acoustic transducer to measure an acoustic response to the one or more acoustic stimulus signals;a pump operatively coupled to the probe to vary static pressure in the ear canal;a processing apparatus operable to initiate one or more auditory tests on a patient upon receipt of input from a user, wherein the processing apparatus is operable for use in initiating and controlling performance of a reflectance tympanometry test on the patient using the probe resulting in reflectance tympanometry data comprising at least one or more transfer functions based at least on a response to an acoustic stimulus signal and a calibrated acoustic transfer function; andan output device to provide an output to a user based on the reflectance tympanometry data and results of one or more other auditory tests, wherein the one or more other auditory tests comprise at least one of an admittance tympanometry test, an Eustachian tube test, a middle-ear muscle reflex decay test, a middle-ear muscle reflex threshold test, an otoacoustic emission test of medial olivocochlear status, an otoacoustic emission test, an acoustic test of eardrum response based on probe response, an acoustic test of volume of air between the probe and eardrum, an acoustic test of ear canal cross-sectional area at two or more locations along an axis of the ear canal, an acoustic test of ear canal length, an auditory brain stem response test, and an audiometry test, and further wherein the output is representative of a probability of one or more auditory impairments in function of the patient's auditory system generated using both the reflectance tympanometry data and results of the one or more other auditory tests. 2. A system for use in assessing auditory function, the system comprising: a probe configured to be coupled into an ear canal, wherein the probe comprises at least one acoustic transmitter to present one or more acoustic stimulus signals into the ear canal, and further wherein the probe comprises at least one acoustic transducer to measure an acoustic response to the one or more acoustic stimulus signals;a processing apparatus operable to initiate one or more auditory tests on a patient upon receipt of input from a user, wherein the processing apparatus is operable for use in initiating and controlling performance of an ambient pressure acoustic reflectance test on the patient resulting in acoustic reflectance data comprising at least one or more transfer functions based at least on a response to an acoustic stimulus signal and a calibrated acoustic transfer function, wherein the ambient pressure acoustic reflectance test is controlled by the ... | Sonicom, Inc. | A61B005/00 A61B005/12 A61B019/00 H04R001/28 G01D007/00 G01C003/08 A61F005/56
US08231672 | B2 | 2012-07-31 | Systems and methods for ocular measurements | 2011-08-22 | A system for measuring the size of a capsular bag of an eye of a subject includes a size indicator and a sizing gauge. The size indicator is configured for insertion into a capsular bag and includes a peripheral portion and a pair of arms. The peripheral portion is configured to engage the capsular bag. Each of the arms has a proximal end and a distal end, the arms being joined to one another at the proximal ends. The peripheral portion is joined to the distal ends of the arms. The arms form an angle that depends on a size of the capsular bag into which the size indicator is placed. The sizing gauge has a body having a front surface, along with first and second features disposed along or behind the front surface. The features are configured to correspond to an angle that is within a predetermined range of angles of the arms of the size indicator when the size indicator is placed within a capsular bag. | 1. A system for measuring the size of a capsular bag of an eye, comprising: a size indicator configured for insertion into a capsular bag of a subject eye and comprising a peripheral portion and a pair of arms, the peripheral portion configured to engage the capsular bag, the pair of arms each having proximal and distal ends, the arms joined to one another at the proximal ends, the peripheral portion joined to the distal ends of the arms, the arms forming an angle that depends on a size of the capsular bag; anda sizing gauge, comprising:a body having aa first feature and a second feature;wherein the features are configured to correspond to the angle formed by the arms. 2. The system of claim 1, wherein the arms of the size indicator are configured so that an angle formed by the arms varies in response to a dimension of the capsular bag. 3. The system of claim 1, wherein the size of the capsular bag is a diameter of the capsular bag. 4. The system of claim 1, wherein the size of the capsular bag is a volume of the capsular bag. 5. The system of claim 1, wherein the body is planar or curved. 6. The system of claim 1, wherein the sizing gauge further comprises a grip attached to the body. 7. The system of claim 1, wherein the body of the sizing gauge is formed of a material that is opaque. 8. The system of claim 1, wherein the sizing gauge is flexible and is configured to be draped over a cornea of the eye. 9. The system of claim 1, wherein sizing gauge is a contact lens. 10. The system of claim 9, wherein contact lens has no optical power or substantially no optical power. 11. The system of claim 1, further comprising at least one alphanumeric character disposed along or behind a front surface of the body, the at least one alphanumeric character indicating one or more of an angle between the pair of arms of the size indicator, a size of the size indicator, a size of the capsular bag, a volume of the capsular bag, a resiliency of the capsular bag. 12. The system of claim 11, wherein the at least one alphanumeric character appears backward when viewed from in front of the front surface. 13. The system of claim 1, wherein the first and second features are first and second straight edges, the straight edges forming an angle corresponding an angle within the predetermined range of angles. 14. The system of claim 13, wherein each straight edge is a line disposed between first and second areas of the body of the sizing gauge. 15. The system of claim 13, wherein each straight edge defines an edge of the body of the sizing gauge. 16. The system of claim 13, wherein each straight edge is a different edge of a first notch in the body of the sizing gauge, the first notch disposed at an edge of the body. 17. The system of claim 16, wherein the body of the sizing gauge further comprises a second notch having two sides, the second notch disposed at an edge of the body. 18. The system of claim 17, wherein the angle between the sides of the first n... | Abbott Medical Optics Inc. | A61F002/14 A61F002/16 A61B005/103 A61B005/117
US20120197104 | A1 | 2012-08-02 | SYSTEM AND METHODS FOR AUTOMATIC PLACEMENT OF SPATIAL SUPRESSION REGIONS IN MRI AND MRSI | 2010-10-24 | A system and methods for imaging a patient organ. The system includes a MRI imaging apparatus communicating with a memory and processor. The method aligns the organ with a standardized organ, and includes a step of spatially normalizing the standardized organ to the patient organ. The method also provides optimized slices of the standardized organ and translates optimized slices of standardized organ into optimized slices of the patient organ. The method images the patient organ according to the optimized slices of the patient organ. | 1. A system for imaging a patient organ, comprising: an imaging apparatus;a memory configured to store code;a processor communicating with said memory and imaging apparatus and configured to:receive data corresponding to an alignment of the patient organ with a standardized organ;spatially normalize the standardized organ to the patient organ;provide optimized slices of the standardized organ;translate the optimized slices of the standardized organ into optimized slices of the patient organ; andprovide instructions to said imaging apparatus for imaging the patient organ according to the optimized slices of the patient organ. 2. The system of claim 1, wherein the patient organ is a brain. 3. The system of claim 1, wherein the optimized slices comprises arbitrary number of outer volume suppression slices. 4. The system of claim 1, wherein the optimized slices comprises 16 outer volume suppression slices. 5. The system of claim 1, wherein the imaging apparatus is one of an MRI and MRSI imaging apparatus. 6. The system of claim 1, further comprising a display displaying scanned patient images. 7. A method for imaging a patient organ comprising the steps of: aligning the patient organ with a standardized organ;spatially normalizing the standardized organ to the patient organ;providing optimized slices of the standardized organ;translating the optimized slices of the standardized organ into optimized slices of the patient organ; andimaging the patient organ according to the optimized slices of the patient organ. 8. The method of claim 7, wherein the standardized organ is an organ atlas. 9. The method of claim 7, wherein the standardized organ and the patient organ is a brain. 10. The method of claim 7, wherein the optimized slices is an arbitrary number of slices. 11. The method of claim 7, wherein the number of optimized slices is 16. 12. A method for imaging a patient organ comprising the steps of: optimizing placement of one or more suppression slices in peripheral regions in reference to a standardized organ space;automatically aligning a data acquisition coordinate system of an imaging apparatus so that an image of the patient organ is co-registered to the standardized organ space;spatially normalizing the standard organ space into a patient organ space; andtransforming spatial coordinates and angles of suppression regions from the standardized organ space into the patient organ space using the spatial transformations of said automatically aligning step and said spatially normalizing step. 13. The method for imaging a patient organ of claim 12, further comprising a step of optimizing the suppression of peripheral regions around the patient organ. 14. The method of claim 13, wherein the selection of the suppression placement occurs in reference to segmented high-resolution magnetic resonance imaging. 15. The method of claim 13, wherein the selection of suppression placement occurs in reference to chemical-shift selective magnetic reso... | STC.UNM | A61B005/055
US20120172737 | A1 | 2012-07-05 | Measurement Device, Measurement System and Data Processing Method for Physiological signal | 2011-11-07 | A measurement device for measuring a physiological signal of a testee includes a sensing unit for sensing physiological activities of the testee to generate the physiological signal, a data transmission unit for transmitting data to a host, a storage unit for storing data, and a control unit for deciding to use the data transmission unit to transmit the physiological signal to the host or to use the storage unit to store the physiological signal according to a connection status between the data transmission unit and the host. | 1. A measurement device, for measuring a physiological signal of a testee, comprising: a sensing unit, for sensing physiological activities of the testee, to generate the physiological signal;a data transmission unit, for transmitting data to a host;a storage unit, for storing data; anda control unit, for deciding to use the data transmission unit to transmit the physiological signal to the host or to use the storage unit to store the physiological signal according to a connection status between the data transmission unit and the host. 2. The measurement device of claim 1, wherein the physiological signal corresponds to an electrocardiograph. 3. The measurement device of claim 1, wherein the control unit uses the data transmission unit to transmit the physiological signal to the host when signal connection is established between the data transmission unit and the host. 4. The measurement device of claim 3, wherein the control unit further uses the data transmission unit to transmit data stored in the storage unit to the host when the signal connection is established between the data transmission unit and the host. 5. The measurement device of claim 1, wherein the control unit uses the storage unit to store the physiological signal when signal connection is not established between the data transmission unit and the host. 6. A measurement system for measuring a physiological signal of a testee, comprising: a host, comprising:a data receiving unit, for receiving the physiological signal; andan analyzing unit, for analyzing the physiological signal received by the data receiving unit; anda measurement device, comprising:a sensing unit, for sensing physiological activities of the testee to generate the physiological signal;a data transmission unit, for transmitting data to the data receiving unit;a storage unit, for storing data; anda control unit, for deciding to use the data transmission unit to transmit the physiological signal to the data receiving unit or to use the storage unit to store the physiological signal according to a connection status between the data transmission unit and the data receiving unit. 7. The measurement system of claim 6, wherein the physiological signal corresponds to an electrocardiograph. 8. The measurement system of claim 6, wherein the control unit uses the data transmission unit to transmit the physiological signal to the data receiving unit when signal connection is established between the data transmission unit and the data receiving unit. 9. The measurement system of claim 8, wherein the control unit further uses the data transmission unit to transmit the data stored in the storage unit to the data receiving unit when the signal connection is established between the data transmission unit and the data receiving unit. 10. The measurement system of claim 6, wherein the control unit uses the storage unit to store the physiological signal when signal connection is not established between the data transmission ... | - | A61B005/0402 A61B005/00
US20120195984 | A1 | 2012-08-02 | DIAGNOSIS AND TREATMENT OF THE PRODROMAL SCHIZOPHRENIC STATE | 2012-02-02 | Described herein are compounds (including medical foods, pharmaceutical compositions, methods of compounding them), methods and systems for the diagnosis and/or treatment of prodromal schizophrenia. For example, described herein are methods of treating a developmentally-based neuropsychiatric disorder (schizophrenia) that includes first determining if a subject is at risk for such a disorder by examining phenotypical, serological immune markers and genotypical biomarkers. The biomarkers may be used to tailor the dose to be delivered by the medial food or pharmaceutical composition. Also described are compounds for treating prodromal (rather than full-blown) schizophrenia. | 1. A composition labeled for treatment of prodromal schizophrenia, the composition comprising an agent that restores the function of the blood-brain barrier. 2. The composition of claim 1, wherein the agent that restores the function of the blood-brain barrier comprises an inhibitor of MMP-9. 3. The composition of claim 1, wherein the agent that restores the function of the blood-brain barrier comprises one or more of: doxycycline, minocycline, and valproic acid. 4. The composition of claim 1, further comprising an N-acetyl cysteine (NAC) compound. 5. The composition of claim 1, further comprising a lithium compound. 6. The composition of claim 1, further comprising an essential fatty acid. 7. A composition for treating prodromal schizophrenia, the composition comprising: an N-acetyl cysteine (NAC) compound in a first amount by weight;a lithium compound;a fatty acid compound. 8. The composition of claim 7, wherein the concentration of the lithium compound is approximately 1 mg/kg. 9. The composition of claim 7, wherein the fatty acid compound is between about 1 and 0.1 percent of the first amount. 10. The composition of claim 7, wherein the fatty acid compound comprises an essential fatty acid. 11. The composition of claim 7, wherein the composition is compounded as a single dose. 12. A method of determining if a subject is experiencing prodromal schizophrenia, the method comprising: determining if the subject has a genetic susceptibility to schizophrenia;determining if the subject's blood brain barrier is compromised; andindicating a likelihood of prodromal schizophrenia based on the presence of a genetic susceptibility for schizophrenia and the compromised status of the blood brain barrier. 13. The method of claim 12, wherein determining if the subject's blood brain barrier is compromised comprises determining the subject's expression or level of one or more of: TNF, IL-1, IL-6, Haptoglobin, MMP-9, S100B. 14. The method of claim 12, wherein determining if the subject's blood brain barrier is compromised comprises examining a level of MMP-9 from the blood. 15. The method of claim 12, further comprising determining if the subject is experiencing inflammation or is under oxidative stress. 16. A method of determining if a subject is experiencing prodromal schizophrenia, the method comprising: determining if the subject has a genetic susceptibility to schizophrenia;determining if the subject's blood brain barrier is compromised; andreporting if the subject is experiencing prodromal schizophrenia based on the concurrent presence of a genetic susceptibility for schizophrenia and a weakened blood-brain barrier. 17. The method of claim 16, wherein determining if a subject has a polymorphisms in a gene associated with a glutamate receptor, or in gene associated with an enzyme of the oxidative pathways related to glutathione and neuregulin. 18. The method of claim 16, wherein determining if the subject's blood brain barrier is compromised... | - | A61K033/00 G01N033/573 G01N033/566 A61K031/65 A61B005/055 A61K031/202 A61K031/198 C07C053/126 A61P025/18 C12Q001/68 C07C237/26
US08211041 | B2 | 2012-07-03 | Sensing force during partial and total knee replacement surgery | 2009-08-20 | Systems, devices, and methods are provided for measuring forces in the space of a knee during surgery. Such forces can be caused by tension in the ligaments of the knee. A femoral member is engaged with a distal femur. While the knee is flexed, partially extended, or fully extended, a force sensor and a gauge shim can be placed in the gap between the femoral member and the tibial plateau to measure the forces therebetween. The force sensor provides an accurate and quantifiable measurement of force, making knee replacement surgery and ligament tension balancing more accurate, standardized and repeatable. The force sensor comprises an elongate housing which comprises a thin force sensing distal portion and a proximal handle portion. | 1. A method for measuring force within one side of a knee at a time, in a space between a distal end of a femur and a proximal end of a tibia of the knee during surgery, the method comprising: placing a force sensing portion of a unicompartmental force sensor into one side of the knee only, in a gap between only a medial femoral condyle and a medial tibial plateau or a lateral femoral condyle and a lateral tibial plateau; andmeasuring a force only on the one side of the knee exerted on the force sensing portion of the force sensor by the medial femoral condyle or the lateral femoral condyle. 2. The method of claim 1, wherein the unicompartmental force sensor comprises a handheld force sensor, and wherein placing the force sensing portion of the force sensor in the gap comprises inserting the force sensing portion until a stop on the force sensor abuts the distal end of the femur, wherein the stop comprises a backstop or a portion of the force sensor that is thicker than the force sensing portion. 3. The method of claim 2, wherein the force sensing portion is placed in the gap and the force is measured when the knee is in flexion. 4. The method of claim 3, further comprising: moving the knee into partial extension; andmeasuring a force exerted on the force sensing portion by a medial portion or a lateral portion of the distal end of the femur with the knee in partial extension. 5. The method of claim 3, further comprising: moving the knee into full extension; andmeasuring a force exerted on the force sensing portion by a medial portion or a lateral portion of the distal end of the femur with the knee in full extension. 6. The method of claim 1, wherein placing the force sensing portion of the force sensor in the gap comprises inserting the force sensing portion removably coupled with a gauge shim. 7. The method of claim 6, further comprising: observing the measured force; andselecting a gauge shim having a size that provides a desired amount of measured force. 8. The method of claim 1 further comprising: processing data based on the measured force into usable data for providing to a user; anddisplaying the usable data on a visual display. 9. The method of claim 8, further comprising storing the usable data on a tangible medium coupled to the visual display. 10. The method of claim 1, further comprising placing the force sensor in the gap multiple times in a repeatable fashion so as to align the force sensor with an object selected from the group consisting of identified anatomical landmarks, surgical landmarks and surgical devices. 11. The method of claim 10, further comprising placing the force sensor in the gap multiple times entering from the anterior aspect of the gap and stopping at the same position in the posterior aspect of the gap. 12. The method of claim 11, further comprising stopping at the same posterior aspect of the gap by abutting a stop portion of the force sensor against the femur, wherein the stop portion comprises a ... | Synvasive Technology, Inc. | A61B005/103 A61B005/117
US08899095 | B2 | 2014-12-02 | MRI compatible and air-actuated olfactometer | 2010-09-21 | An olfactometer is disclosed. Such an olfactometer may include a control unit, an odor box, and a nose piece in communication with the odor box. The control unit may include a reservoir, and a compressor for supplying pressurized air to the reservoir. The odor box may include at least one compressed air actuated valve, and at least one odor canister in communication with the valve. A compressed air flow and a breathable air flow are both released from the reservoir and directed to the valve. The compressed air flow actuates the valve to thereby direct the breathable air to the odor canister to odorize the breathable air. The odorized breathable air is then directed to the nose piece. | 1. An olfactometer comprising: a control unit including a reservoir, and a compressor configured to supply pressurized air to the reservoir;a non-magnetic odor box including at least one compressed air actuated valve, and at least one odor canister in communication with the valve; anda nose piece in communication with the odor box,wherein (i) a compressed air flow is released from the reservoir and directed to the valve, to thereby actuate the valve, (ii) the actuated valve directs a breathable air flow to the odor canister to thereby odorize the breathable air flow, and (iii) the odorized breathable air flow is directed to the nose piece. 2. The olfactometer of claim 1, wherein the odor box includes a plurality of odor canisters. 3. The olfactometer of claim 1, wherein the odor box includes a check valve before and after the odor canister. 4. The olfactometer of claim 1, wherein the air actuated valve is a pneumatic valve. 5. The olfactometer of claim 4, wherein the pneumatic valve includes four ports. 6. The olfactometer of claim 5, wherein (i) the breathable air flow enters a first port and flows out a second port when the valve is not activated, and (ii) the breathable air flow flows out a third port that directs the breathable air to the odor canister, when the valve is activated. 7. The olfactometer of claim 1, wherein the odor box includes a mixing manifold, and the breathable air enters the mixing manifold after leaving the odor canister. 8. The olfactometer of claim 1, wherein the nose piece includes a first port that is configured to receive the odorized breathable air flow from the odor canister, and an exit port that is configured to direct the ordorized breathable air flow to a nose. 9. The olfactometer of claim 8, wherein the nose piece further includes a second port that is configured to receive a non-odorized breathable air flow. 10. The olfactometer of claim 9, wherein the nose piece further includes a third port that is configured to receive a continuous flow of breathable air. 11. The olfactometer of claim 1, wherein both the compressed air flow and the breathable air flow are released from the reservoir. 12. The olfactometer of claim 1, wherein the control unit includes a solenoid valve that is configured to release the compressed air flow from the reservoir to the valve. 13. The olfactometer of claim 1, wherein the odor box includes walls made of a transparent non-magnetic material. 14. An olfactometer comprising: a control unit having a compressor that is configured to supply a compressed air flow; anda non-magnetic odor box including at least one compressed air actuated valve, and at least one odor canister in communication with the valve, the valve being configured to direct breathable air to the odor canister upon actuation of the valve by the compressed air flow. 15. The olfactometer of claim 14, wherein the control unit includes a reservoir, and the compressor is configured to supply pressurized air to the... | Monell Chemical Senses Center | G01N033/497 A61B005/055 A61B005/00
US08747335 | B2 | 2014-06-10 | Integrated spot monitoring device with fluid sensor | 2012-04-30 | A bodily fluid sampling device is operable to breach the skin surface and allow bodily fluid to emerge from the breach location. The bodily fluid sampling device further evaluates the amount of bodily fluid emerged from breach location and determines whether the amount is sufficient or insufficient for a particular purpose, such as sampling and testing. The determination is accomplished automatically without moving the device. The user may also intervene to perform a variety of tasks following the determination of the amount of bodily fluid. | 1. An apparatus, comprising: a test strip including a capillary channel having an opening for drawing body fluid from tissue,an analysis portion for analyzing the body fluid, anda fluid detector disposed at the opening of the capillary channel;one or more electrodes configured to contact the tissue; andthe fluid detector being configured to measure a cutoff frequency when the one or more electrodes apply an alternating current to the tissue. 2. The apparatus of claim 1, wherein the fluid detector is configured to sense sufficiency of the body fluid on the tissue before the body fluid is drawn into the capillary channel. 3. The apparatus of claim 2, wherein the fluid detector is configured to sense an amount of the body fluid on the tissue. 4. The apparatus of claim 2, wherein the fluid detector is configured to sense the rate of emergence of the body fluid from an incision in the tissue. 5. The apparatus of claim 1, wherein the fluid detector is configured to sense distance between the opening of the capillary channel and the tissue. 6. The apparatus of claim 1, wherein the fluid detector is configured to measure capacitance between the fluid detector and the tissue. 7. The apparatus of claim 1, wherein the fluid detector is configured to sense the body fluid when the body fluid contacts the fluid detector to create a closed circuit between the fluid detector and the tissue. 8. The apparatus of claim 1, further comprising: a lancet coupled to the test strip for creating an incision in the tissue. 9. The apparatus of claim 8, further comprising: a controller configured to sense misfiring of the lancet by determining if a closed circuit was formed between the lancet and the tissue during lancing. 10. The apparatus of claim 8, further comprising: a controller configured to sense sufficiency of the body fluid when the body fluid contacts the lancet to form a circuit with the controller. 11. The apparatus of claim 8, wherein: the lancet is fixed to the test strip; andthe capillary channel has an opening that is positioned at an oblique angle relative to the lancet. 12. The apparatus of claim 8, wherein the lancet is coupled to the test strip in a slidable manner to allow extension of the lancet from the test strip. 13. The apparatus of claim 1, wherein the test strip includes an optical test strip. 14. The apparatus of claim 1, wherein the test strip includes an electrochemical test strip. 15. An apparatus, comprising: a test strip including a capillary channel having an opening for drawing body fluid from tissue,an analysis portion for analyzing the body fluid, anda fluid detector disposed at the opening of the capillary channel, wherein the fluid detector is integrated into one end of the test strip, and wherein the fluid detector is exposed at the end of the test strip; andwherein the fluid detector is an imaging sensor. 16. The apparatus of claim 15, wherein the fluid detector is a light imaging sensor. 17. The apparatus of claim 1... | Roche Diagnostics Operations, Inc. | A61B005/00 B65D081/00
US08214014 | B2 | 2012-07-03 | System and methods for improved access to vertebral bodies for kyphoplasty, vertebroplasty, vertebral body biopsy or screw placement | 2009-09-24 | A method of determining the size and/or placement of screws or other instruments in pedicles during surgery in a selected spinal area, comprising generating a dimensionally true three-dimensional image of the bony spine in the selected spinal area; hollowing out the vertebra in the three-dimensional image with cortical wall thicknesses selected by a surgeon performing the surgery; determining the narrowest cross section (isthmus) within each pedicle; generating a straight line starting at the center of the isthmus and extending inwardly to a point centered within the anterior cortex so that it is positioned concentrically within the pedicle without touching the walls thereof, the line terminating inside the vertebral body a predetermined distance from the anterior inner cortical wall and extending outwardly in the opposite direction to penetrate the posterior pedicle cortex; expanding the line concentrically and radially to a cross sectional size that is less than that of the isthmus, the line being expanded into a cylinder that stops growing when any portion thereof contacts the inner cortical wall of the hollowed out vertebral body, with the exception of the posterior pedicle cortex; and calculating the ideal pedicle screw or instrument diameter, length and/or trajectory based on the dimensions and trajectory of the cylinder generated for each pedicle. Also, a new and improved method for providing access to the interior of a pedicle for a desired transpedicular procedure, and a new and improved pedicle cannula construction are disclosed herein. | 1. A method for providing access to the interior of a pedicle for a desired transpedicular procedure, comprising: inserting an awl with a separable guide wire in the pedicle at a predetermined starting point and in a predetermined trajectory to a desired depth, removing the awl from the pedicle and leaving the guide wire therein; positioning a cannulated drill bit over the guide wire and drilling an elongated opening in the pedicle inwardly to the desired depth; removing the drill bit from the opening and the guide wire; inserting a first cannula into the opening over the guide wire with the outer end of the first cannula substantially flush with the adjacent portion of the posterior cortex of the pedicle; and removing the guide wire from the opening; whereby an elongated instrument such as a kyphoplasty balloon catheter, vertebroplasty cannula or vertebral body biopsy needle is inserted through the first cannula into the interior of the pedicle for the desired procedure; whereinbefore the guide wire is removed from the opening, a second cannula is partially inserted within the first cannula, the second cannula comprising an inner section that is slidably received within the first cannula and an enlarged outer section that extends outwardly from the first cannula, the outer section having a generally longitudinal slot extending through an outer surface thereof from an inner end to an outer end thereof to enable an instrument that is straight or angled to be inserted through the slot and through the first and second cannulas into the pedicle. 2. The method of claim 1 further providing an awl and/or guide wire and/or drill bit that are color banded for easy recognition of the position thereof and also are formed of radiolucent and radioopaque sections for fluoroscopic imaging. 3. The method of claim 1 further providing a first cannula that is radiolucent and has a radioopaque collar at its outer end that engages the posterior cortex, and a radioopaque ring at its inner end. 4. The method of claim 3 wherein an elongated instrument is inserted through the first cannula into the pedicle, the instrument being color banded for easy recognition of the position thereof and also having radioopaque and radiolucent sections for fluoroscopic imaging. 5. A method for providing access to the interior of a pedicle for a desired transpedicular procedure, comprising: inserting an awl with a separable guide wire in the pedicle at a predetermined starting point and in a predetermined trajectory to a desired depth;removing the awl from the pedicle and leaving the guide wire therein;positioning a cannulated drill bit over the guide wire and drilling an elongated opening in the pedicle inwardly to the desired depth;removing the drill bit from the opening and the guide wire;and inserting a cannula into the opening over the guide wire, the cannula comprising an inner section disposed in the opening and an enlarged outer section extending outwardly from the posterior ... | Leucadia 6, LLC | A61B005/05
US08211029 | B2 | 2012-07-03 | Devices, systems, and methods for accurate blood pressure measurement | 2009-08-27 | A multiple-axis accelerometer for use with a blood pressure monitor or a blood pressure measuring device (BPM) to determine an inclination associated with the point of fixture. The accelerometer is attached to a substrate that is structured and arranged in a vertical or substantially vertical plane. The accelerometer includes a first accelerometer portion that is adapted to generate a first output based on acceleration in a first direction in the vertical plane (Ax); and a second accelerometer portion that is adapted to generate a second output based on acceleration in a second direction, orthogonal to the first direction, in the vertical plane (Ay). The first and second outputs provide a measure of the inclination about an axis that is orthogonal or substantially orthogonal to the vertical plane. The measured inclination is a roll angle (γ) is given by the formula: γ=arctan(Ay/Ax). The polarity of the roll angle determines dynamically whether the point of fixture is to the right or the left appendage or extremity. | 1. An apparatus for measuring or monitoring blood pressure in a mammalian subject having a myocardium, the apparatus comprising: a sensor for detecting a pulsewave on an exterior surface of the mammalian subject and for generating data signals corresponding to the pulsewave;a processing unit for converting said data signals into display signals;an input/output interface for displaying said display signals;an inclination measuring device including:a multiple-axis accelerometer that is adapted to measure acceleration about an axis that is orthogonal or substantially orthogonal to a vertical plane in plural, orthogonal directions and to generate a first output based on an acceleration measured in a first direction (Ax) in the vertical plane and to generate a second output based on an acceleration measured in a second direction (Ay) orthogonal to the first direction in the vertical plane; anda controller unit that is adapted to determine a roll angle and a change in roll angle using the first and second outputs and to determine whether the device is affixed to a left wrist or to a right wrist of the mammalian subject using a polarity of the roll angle. 2. The apparatus as recited in claim 1, wherein the measured inclination is a roll angle (γ) that is given by the formula: γ=arctan(Ay/Ax). 3. The apparatus as recited in claim 1 further comprising a warning means to alert the subject when the apparatus is not properly disposed with respect to the subject's myocardium. 4. The apparatus as recited in claim 3, wherein the processing unit is further adapted to prevent the apparatus from operating until the measured roll angle is between predetermined maximum and minimum roll angles. 5. The device as recited in claim 1, wherein the multiple-axis accelerometer is a 360 degree inclinometer that is adapted to measure acceleration about the axis. 6. A method for dynamically positioning a sensor for at least one of a blood pressure measurement apparatus or a blood pressure monitoring apparatus proximate to a myocardium of a mammalian subject to provide more accurate blood pressure readings, the method comprising: measuring an acceleration of the blood pressure measuring or monitoring sensor in a first direction;measuring an acceleration of the blood pressure measuring or monitoring sensor in a second direction that is orthogonal or substantially orthogonal to the first direction;determining a roll angle or a change in roll angle using the first and second direction measured accelerations;outputting a warning to alert the subject while the apparatus is not properly disposed with respect to the subject's myocardium;preventing operation of the apparatus until the measured roll angle is between predetermined maximum and minimum roll angles; anddetermining whether the sensor is affixed to the left wrist or to the right wrist of the mammalian subject using a polarity of the roll angle. 7. The method as recited in claim 6, wherein the roll angle (γ) is given by ... | Memsic, Inc. | A61B005/02
US20120203081 | A1 | 2012-08-09 | PHYSIOLOGICAL AND ENVIRONMENTAL MONITORING APPARATUS AND SYSTEMS | 2012-04-16 | Systems and methods for monitoring various physiological and environmental factors, as well as systems and methods for using this information for a plurality of useful purposes, are provided. Real-time, noninvasive health and environmental monitors include a plurality of compact sensors integrated within small, low-profile devices. Physiological and environmental data is collected and wirelessly transmitted into a wireless network, where the data is stored and/or processed. This information is then used to support a variety of useful methods, such as clinical trials, marketing studies, biofeedback, entertainment, and others. | 1. A monitoring apparatus configured to be attached to a subject, the apparatus comprising: at least one physiological sensor configured to obtain physiological information from the subject, wherein the physiological information comprises one or more of the following: pulse rate information, body temperature information, breathing rate information, blood pressure information, cardiac output information, and blood gas level information;at least one motion sensor configured to obtain subject motion information; andat least one processor, wherein the at least one processor is configured to:process obtained subject motion information to identify footstep information, body motion information, head motion information, jaw motion information, or swallowing information; andanalyze the processed physiological information in context with the identified type of motion to identify one or more health issues associated with the subject. 2. The apparatus of claim 1, further comprising at least one transmitter that is configured to transmit processed physiological information to a device remotely located from the subject. 3. The apparatus of claim 1, wherein the at least one processor is configured to analyze the processed physiological information in context with the identified type of motion to determine a stress level of the subject. 4. The apparatus of claim 1, wherein the at least one processor is configured to process the obtained physiological information into signals that can be heard and/or viewed by the subject. 5. The apparatus of claim 1, wherein the at least one processor is configured to communicate corrective action information to the subject in response to identifying one or more health issues associated with the subject. 6. The apparatus of claim 1, further comprising at least one environmental sensor configured to obtain environmental condition information in a vicinity of the subject, and wherein the at least one processor is configured to analyze the processed physiological information to identify a correlation between the processed physiological information and obtained environmental condition information. 7. The apparatus of claim 6, wherein the environmental condition information includes information about one or more of the following in the vicinity of the subject: volatile organic compounds (VOCs), pollution, noise, light, and temperature. 8. The apparatus of claim 6, wherein the at least one processor is configured to generate a health and/or environmental exposure assessment that identifies and/or predicts one or more physiological or environmental issues associated with the subject in response to identifying a correlation between the obtained physiological information and environmental condition information. 9. The apparatus of claim 8, wherein the at least one processor is configured to communicate the health and/or environmental exposure assessment to the subject. 10. The apparatus of claim 8, wherein the at least one proce... | - | A61B005/0205 A61B005/11 A61B005/029 A61B005/145 A61B005/00 A61B005/01
US20120190936 | A1 | 2012-07-26 | Pain tracking and management device | 2007-02-20 | A system, method and apparatus for real time measurement and monitoring of various personal health parameters including controlled delivery of drugs/medications by intelligent pump appliances, intelligent inhalation appliances and intelligent skin patch appliances used in a standalone manner or in a wired or wireless networked configuration, in conjunction with various peripheral devices, other intelligent appliances, servers, RF ID Tags and stationary/mobile devices. The intelligent appliances relate to the measurement, monitoring and delivery of insulin/other drugs for the treatment of diabetes and other diseases. The method also additionally includes the application of intelligent appliances for pain management including visualization of organs and body locations exhibiting pain. | 1.-6. (canceled) 7. A mobile device comprising: an input/output (I/O) device coupled to a processor;a medical component coupled to the processor, the medical component dynamically configuring the I/O device as a pain mapping device configured to receive pain data from a user; and,a touch sensitive display on the medical component, the display being manipulatable by a user experiencing pain where the display is programmed to present planar or three dimensional geometric representations of a body of the user for interaction with the user;wherein the pain data is representative of pain, wherein the medical component is configured to record and present the pain data associated with anatomical data, wherein the I/O device displays a video or image of an anatomy and the video or image of the anatomy can be annotated with notes regarding pain;the mobile device configured to communicate a personal health information inquiry to a remote device having a personal health database and to receive and display a response to the inquiry from the remote device in real time. 8. The device of claim 7, wherein the pain data includes an anatomical location of the pain. 9. The device of claim 7, wherein the pain data includes an intensity of the pain. 10. The device of claim 7, wherein the pain data includes a duration of the pain. 11. The device of claim 7, wherein the pain data includes a pattern of the pain. 12. The device of claim 7, wherein the anatomical data includes one or more of body location data, body part data, and organ data. 13. The device of claim 12, wherein the anatomical data includes a model of anatomy. 14. The device of claim 12, wherein the anatomical data includes actual images of anatomy of the user, wherein the actual images are generated by medical imagery equipment. 15. The device of claim 14, wherein the processor is configured to retrieve the actual images from a remote device using the I/O device. 16. The device of claim 14, comprising a memory device coupled to the processor, the memory device including the actual images. 17. The device of claim 12, wherein the anatomical data includes one or more of one-dimensional images, two-dimensional images,-three- dimensional images, and cross-sectional views of anatomy presented on the I/O device. 18. The device of claim 17, wherein the I/O device is configured to receive the pain data via contact with the I/O device in an area of the views of the anatomy corresponding to a location of the pain. 19. The device of claim 17, wherein the I/O device is configured to receive user inputs to manipulate an image of the anatomical data, the manipulating including one or more of selecting a portion of the image, generating a cross- sectional view at an area of the image, and rotating the image. 20. The device of claim 12, wherein the anatomical data includes descriptions of anatomy in one or more of tabular format and database format presented on the I/O device. 21. The device of claim 20, wh... | IP Holdings, Inc. | A61B005/00
US08233979 | B1 | 2012-07-31 | Distributed anode cardiac pacing and sensing | 2007-03-21 | Embodiments of the present invention are directed to devices, systems and methods for pacing and sensing, in a chamber of a patient's heart, that provide for good sensed R wave amplitudes and capture thresholds, yet avoids extracardiac stimulation. Such benefits are achieved by using what is referred to herein as a “distributed” anode, where one portion of the anode is within 5 mm of the cathode, but another portion of the anode is at least 10 mm from the cathode. While especially useful for pacing and sensing in the left ventricle, embodiments of the present invention can be used to pace and sense in any chamber of the heart. | 1. A method for use when pacing and sensing in a chamber of a patient's heart using a lead that includes a first group of at least two electrically isolated electrodes within 5 mm of one another and using a further electrode that is at least 10 mm from the first group, comprising: (a) when pacing, using as a pacing cathode at least one of the electrodes of the first group;(b) when pacing, using as a pacing anode at least one of the electrodes of the first group that is not used as the pacing cathode, together with the further electrode that is at least 10 mm from the first group also being used as the pacing anode;(c) when sensing, using as the sensing cathode the same electrode(s) that is/are used as the pacing cathode when pacing at step (a); and(d) when sensing, using as the sensing anode the same electrodes that are used as the pacing anode when pacing at step (b). 2. The method of claim 1, wherein the lead includes the further electrode. 3. The method of claim 2, wherein the further electrode comprises a ring electrode. 4. The method of claim 2, wherein the further electrode comprises a coil electrode. 5. The method of claim 2, wherein: the lead includes first and second electrically isolated conductors;one of the first group of electrodes is hardwired to the first conductor;another one of the first group of electrodes is hardwired to the second conductor; andthe further electrode, which is at least 10 mm from the first group of electrodes, is also hardwired to the second conductor. 6. The method of claim 1, wherein the further electrode is an electrode of a further lead. 7. The method of claim 1, wherein the lead is connected to an implantable cardiac stimulation device having a conductive housing; and step (b) includes using as the pacing anode at least one of the electrodes of the first group that is not used as the pacing cathode, together with the conductive housing also being used as the pacing anode. 8. The method of claim 1, wherein the lead is configured such that the first group of electrodes can be placed in a patient's left ventricle. 9. The method of claim 1, wherein the lead includes a second group of at least two electrically isolated electrodes within 5 mm of one another, which are at least 10 mm from the first group; and step (b) includes using as the pacing anode at least one of the electrodes of the first group that is not used as the pacing cathode, together with at least one of the electrodes of the second group also being used as the pacing anode. 10. The method of claim 9, wherein: the lead includes first and second electrically isolated conductors;each group of electrodes includes switching circuitry to selectively connect each electrode of the group to either of the conductors; andstep (a) includes connecting as the pacing cathode one of the electrodes of the first group; andstep (b) includes connecting as the pacing anode one of the electrodes of the first group that is not used as the pacing cathode, toget... | Pacesetter, Inc. | A61N001/00 A61B005/00
US08241302 | B2 | 2012-08-14 | Biopsy targeting cube with angled interface | 2009-06-16 | A biopsy system comprises a control module, a localization assembly, a biopsy device, and a targeting cube. The biopsy device comprises a probe and other components, which selectively couple with a targeting cube that is configured to selectively couple with a grid plate having apertures for receiving the targeting cube. The targeting cube comprises a body defined by faces. The targeting cube further comprises guide holes that originate and terminate at the faces and pass through the body of the targeting cube to provide passageways through the targeting cube. The faces of the targeting cube comprise a tapered profile from a proximal end to a distal end. The tapered profile of the targeting cube may be created by the faces themselves or by protruding elements from the faces. The body of the targeting cube and/or the protruding elements may be at least partially comprised of an elastomeric material. | 1. A guide device for guiding a medical instrument relative to a patient, the guide device being usable with a first plate and a second plate, wherein the first plate has a plurality of apertures, wherein the second plate and the first plate are adjustable to secure a portion of the patient, wherein the guide device is configured to be coupled with a selected one of the apertures of the first plate, the guide device comprising: a. a body defined by at least one surface, wherein the body comprises a proximal portion and a distal portion;b. at least one passageway, wherein the at least one passageway extends from the proximal portion through the body and to the distal portion, wherein the at least one passageway is configured to receive at least a portion of the medical instrument; andc. an interface portion associated with the at least one surface of the body, wherein the interface portion is configured to be coupled with an inner portion of the first plate defining the selected one of the plurality of apertures, wherein the interface portion forms a taper from the proximal portion of the body to the distal portion of the body, wherein the interface portion comprises a plurality of elastomeric protrusions protruding from the at least one surface of the body to maintain a height outward of and above the at least one surface such that the plurality of elastomeric protrusions cannot be biased into a position below the at least one surface of the body, wherein the elastomeric protrusions progressively increase in size from the proximal portion of the body to the distal portion of the body to form the taper with respect to one another. 2. The guide device of claim 1, wherein the guide device is insertable within the selected one of the plurality of apertures of the first plate, wherein the apparatus further comprises a grounding structure operatively configured to prevent over-insertion of the guide device. 3. The guide device of claim 1, wherein the guide device is rotatable to position the at least one passageway to a selected orientation. 4. The guide device of claim 1, wherein the body of the guide device is defined by a plurality of surfaces, wherein the plurality of surfaces define a plurality of edges at intersections of the plurality of surfaces. 5. The guide device of claim 4, wherein a selected pair of opposing surfaces of the plurality of surfaces define the interface portion. 6. The guide device of claim 5, wherein the guide device comprises a cube. 7. The guide device of claim 5, wherein the selected two opposing surfaces each extend from the proximal portion of the body to the distal portion of the body, and wherein the selected two opposing surfaces are non-parallel. 8. The guide device of claim 7, wherein the selected two opposing surfaces incline toward each other as the two opposing surfaces extend from the proximal portion to the distal portion of the body. 9. The guide device of claim 8, wherein the body is comprised of an e... | Devicor Medical Products, Inc. | A61B019/00 A61B010/00 A61B005/05
US08231530 | B2 | 2012-07-31 | Methods and systems for assessing gastric emptying | 2008-05-07 | Gastric emptying classification systems, displays, methods for classifying gastric emptying data, methods for treating patients, and methods for developing gastric emptying classification systems are disclosed. | 1. A method for developing a gastric emptying zone classification system, the method comprising: performing gastric emptying tests on a series of healthy patients;obtaining gastric emptying measurements for the series of healthy patients at a desired time point;using said gastric emptying measurements to form a reference interval for said desired time point;using an upper fractile or a lower fractile of the reference interval as a cutoff point for demarcating normal gastric emptying measurements from abnormal gastric emptying measurements;measuring biologic variation for the series of healthy patients at the desired time point to obtain biologic variation measurements;calculating a normal zone, a borderline zone, and an abnormal zone, the borderline zone being calculated around the cutoff point using the biologic variation measurements. 2. The method of claim 1, wherein said reference interval is a reference interval selected from the group consisting of 95% reference interval, a 90% reference interval, and an 85% reference interval. 3. The method of claim 1, wherein said upper fractile is an upper 2.5% fractile and said lower fractile is a lower 2.5% fractile. 4. The method of claim 1, wherein the using an upper fractile or a lower fractile of the reference interval as a cutoff point for demarcating normal gastric emptying measurements from abnormal gastric emptying measurements comprises using an upper fractile of the reference interval as an upper cutoff point for demarcating normal gastric emptying measurements from rapid gastric emptying measurements. 5. The method of claim 1, wherein the using an upper fractile or a lower fractile of the reference interval as a cutoff point for demarcating normal gastric emptying measurements from abnormal gastric emptying measurements comprises using a lower fractile of the reference interval as a lower cutoff point for demarcating normal gastric emptying measurements from delayed gastric emptying measurements. 6. The method of claim 1, wherein the measuring biologic variation for the series of healthy patients comprises: administering to healthy patients the same gastric emptying test on a first day and a second day to obtain first day gastric emptying measurements and second day gastric emptying measurements;subtracting the first day gastric emptying measurements from the second day gastric emptying measurements to obtain biologic variation measurements. 7. The method of claim 1, wherein the calculating a normal zone, a borderline zone, and an abnormal zone comprises: using the biologic variation measurements to calculate a standard deviation;using the standard deviation to calculate a borderline zone; anddesignating a zone above or below the borderline zone as the abnormal zone and an opposite zone as the normal zone. 8. The method of claim 1, wherein the abnormal zone is a rapid emptying zone, and the calculating a normal zone, a borderline zone, and a rapid emptying zone comprises: using the bi... | Advanced Breath Diagnostics, LLC | A61B005/00 A61B008/00 A61B005/08 A61K051/00
US08224417 | B2 | 2012-07-17 | Guide tube for an implantable device system | 2008-10-17 | The implantable device system of the preferred embodiments includes a guide tube, a first electrical subsystem, and a second electrical subsystem. The first electrical subsystem is connected to the second electrical subsystem. The guide tube functions to facilitate the insertion of at least one first electrical subsystem and is adapted to allow the first electrical subsystem(s) to move freely with the tissue, allowing the placement of the first electrical subsystem without disconnecting the second electrical subsystem. The implantable device system may be implanted into the brain, spinal cord, peripheral nerve, muscle, or any other suitable anatomical location. The guide tube of the system, however, may be alternatively used in any suitable environment and for any suitable reason. | 1. An implantable device system, comprising: a first electrical subsystem that interfaces with tissue;a second electrical subsystem;a connector that connects the first electrical subsystem to the second electrical subsystem; anda guide tube that operates in the following modes: active mode: wherein the guide tube is rigid in the axial direction and facilitates insertion of the first electrical subsystem into tissue; andinactive mode: wherein the guide tube allows the first electrical subsystem to move freely with the tissue;wherein the guide tube comprises at least one spline that is rigid in the axial direction;wherein the entire length of the guide tube is made of a flexible material that is flexible in the radial direction and rigid in the axial direction;wherein the diameter of the guide tube is expandable such that the guide tube transitions between active mode and inactive mode by expanding the diameter of the guide tube and sliding the guide tube over the second electrical subsystem; andwherein, during the transition of the guide tube between active mode and inactive mode, the connector connects the first electrical subsystem to the second electrical subsystem. 2. The implantable device system of claim 1 wherein the first electrical subsystem is an implantable neural interface. 3. The implantable device system of claim 2 wherein the second electrical subsystem operates the implantable neural interface. 4. The implantable device system of claim 2 wherein the implantable neural interface comprises an electrode array comprising a plurality of electrode sites configured for at least one of stimulation and recording. 5. The implantable device system of claim 1 wherein the at least one spline runs the length of the guide tube and runs generally in the axial direction. 6. The implantable device system of claim 1 wherein the connector is a cable that connects the implantable neural interface to the second electrical subsystem. 7. The implantable device system of claim 6 wherein the cable is a ribbon cable. | NeuroNexus Technologies, Inc. | A61B005/0478 A61N001/05
US08244336 | B2 | 2012-08-14 | Portable electrocardiograph | 2007-02-08 | A portable electrocardiograph, in which an exposed electrode is arranged on the end face of one end of a housing, characterized in that: the other end of the housing is of a comfortable structure for holding; the comfortable structure for holding is provided with the other exposed electrode; and the geometric center of the comfortable structure for holding is of an offset toward the other end of the housing and one of the two transverse sides, and a measuring key is arranged in the geometric center of the comfortable structure for holding. The present invention is of a humanized and unique holding structure shape, which ensures the wrist, the arm, and the trunk of the user are closed to form a relative space, thus allowing the user to measure in natural and correct posture so as to make sure the monitored data to be accurate and reliable. | 1. A portable electrocardiograph comprising, a housing with two transverse sides in which an exposed electrode is arranged on an end face of one end of said housing, wherein said other end of the housing is of a comfortable structure for holding said comfortable structure for holding is a more than half circular body having an arc shape structure, and is provided with another exposed electrode; a geometric center of said comfortable structure for holding is arranged to offset toward the other end of the housing and one of two transverse sides of the housing, and a measuring key is arranged in the geometric center of said comfortable structure for holding. 2. The portable electrocardiograph according to claim 1, characterized in that a power supply key is arranged on the side of the housing; and a combined key for controlling, displaying, and storing is arranged on the side of the housing. 3. The portable electrocardiograph according to claim 1, characterized in that said one end of the housing is in a shape of a rectangular, a trapezoid, a drum shape, or a square. 4. The portable electrocardiograph according to claim 1, characterized in that said one of the two transverse sides of the housing is the right side. 5. The portable electrocardiograph according to claim 1, characterized in that said one of the two transverse sides of the housing is the left side. 6. The portable electrocardiograph according to claim 1, characterized in that a display screen is arranged on said one end of the housing. 7. The portable electrocardiograph according to claim 1, characterized in that a radius of an arc end of the more than half circular body is in a range of 20 to 100 mm. 8. The portable electrocardiograph according to claim 1, characterized in that with respect to the geometric center of said one end of the housing, an arc end of the more than half circular body is of a longitudinal offset distance ranged from 10 to 100 mm. 9. The portable electrocardiograph according to claim 1, characterized in that with respect to the geometric center of said one end of the housing, an arc end of the more than half circular body is of a transverse offset distance ranged from 25 to 100 mm. | Beijing Choice Electronic Technology Co., Ltd. | A61B003/12 A61B005/02
US08427298 | B2 | 2013-04-23 | Method and apparatus for providing dynamic multi-stage amplification in a medical device | 2012-04-02 | Methods and apparatus for providing multi-stage signal amplification in a medical telemetry system are provided. | 1. A method of processing signals from a glucose sensor, comprising: coupling a first amplifier that includes an output terminal that provides a first output signal, to a signal source;coupling a second amplifier that includes an output terminal that provides a second output signal, to the output terminal of the first amplifier, wherein the first output signal is a predetermined ratio of the second output signal, and the first output signal and the second output signal are associated with an in vivo monitored glucose level;operatively coupling an analog to digital (ND) converter to the output terminal of the second amplifier;comparing signals at the second amplifier output terminal to a predetermined threshold value; andprocessing a signal associated with the signals at the second amplifier output terminal when another signal at the second amplifier output terminal exceeds the predetermined threshold value. 2. The method of claim 1 wherein the first amplifier includes a transimpedance amplifier. 3. The method of claim 1 wherein the first amplifier includes an inverting input terminal. 4. The method of claim 3 further including coupling a reference signal source to a noninverting input terminal of the first amplifier. 5. The method of claim 1 wherein the second amplifier includes a gain of two. 6. The method of claim 1 wherein the first output signal is associated with a signal level from the signal source. 7. The method of claim 1 wherein the resolution of the analog to digital (ND) converter includes 12 bits. 8. The method of claim 1 wherein the predetermined threshold value is greater than or equal to 4,000 bits. 9. The method of claim 1 further including configuring the signal source to receive a glucose sensor signal. 10. The method of claim 9 wherein the glucose sensor signal corresponds to an in vivo monitored glucose level. 11. The method of claim 1 further including operatively coupling the signal source to an in vivo glucose sensor. 12. The method of claim 1 further including operatively coupling a data communication unit to the processor to communicate data associated with one or more signals at the signal source. 13. The method of claim 12 further including enabling the data communication unit to wirelessly communicate the data. 14. The method of claim 12 further including enabling the data communication unit to communicate data using a radio frequency communication protocol. 15. The method of claim 12 further including enabling the data communication unit to communicate data to a remote location. 16. The method of claim 15 further including displaying the data communicated to the remote location. 17. An apparatus for processing signals from a glucose sensor, comprising: a first amplifier that includes an output terminal that provides a first output signal coupled to a signal source;a second amplifier that includes an output terminal that provides a second output signal coupled to the output terminal of the first amplif... | Abbott Diabetes Care Inc. | G08B029/00
US09220437 | B2 | 2015-12-29 | Diagnostic classifications of pulse signal waveform data | 2010-07-23 | Diagnostic classifications of pulse signal waveform data is provided. In one example, diagnosis or prediction of a disease may be performed by analyzing pulse signal waveform data, and comparing aspects of the pulse signal waveform data with a morphology pattern that has been found to indicate a subject is suffering from a specific disease. A pulse signal can be captured via wrist electrodes using bio-electric sensors based on an impedance plethysmographic principle, for example, and processed using feature extraction for diagnosis and assessment of the subject's proneness to a disease. Analysis of the pulse signal and pulse morphology patterns provides an in-vitro, non-invasive, and low-cost method for diagnosing diseases. | 1. A method of making diagnostic classifications of pulse signal waveform data, the method comprising: receiving, at a processor, pulse signal waveform data;identifying, by the processor, systolic peak data points in the pulse signal waveform data corresponding to a systolic peak indicating a heartbeat;based on the systolic peak data points, identifying, by the processor, complexes in the pulse signal waveform data, wherein a complex comprises a sub-waveform in the pulse signal waveform data approximately between an on-set data point and an off-set data point, wherein the on-set data point is a data point preceding a given systolic peak data point that has a local minimum amplitude and the off-set data point is a data point subsequent to the given systolic peak that has a local minimum amplitude, and wherein each complex includes deflection data points between the on-set point and the off-set point, wherein one of the deflection data points is a systolic peak corresponding to a heartbeat;determining, by the processor, a pattern distribution of the complexes based on relative magnitudes of at least three deflection data points of the complexes, wherein the pattern distribution indicates a frequency of pulse patterns appearing in the complexes of the pulse signal waveform data; andbased on the pattern distribution, making, by the processor, a diagnostic classification of the pulse signal waveform data;wherein making the diagnostic classification of the pulse signal waveform data comprises determining a relationship between a first previous data point preceding the systolic peak, a first subsequent data point following the systolic peak, and a third subsequent data point following the systolic peak and a second subsequent data point;wherein making the diagnostic classification of the pulse signal waveform data comprises determining that the pulse signal waveform data is indicative of Diabetes Mellitus when the following relationship is substantially satisfied: A≧X>Y′,where A is the first previous data point preceding the systolic peak, X is the first subsequent data point following the systolic peak, and Y′ is the third subsequent data point following the systolic peak and the second subsequent data point. 2. The method of claim 1, wherein making the diagnostic classification of the pulse signal waveform data comprises determining that the pulse signal waveform data is indicative of Diabetes Mellitus or Hyperglycemia induced vascular changes. 3. The method of claim 1, further comprising for each complex determining the deflection data points by: identifying the first previous data point preceding the systolic peak data point that has a local minimum amplitude, the first preceding data point being the on-set data point;identifying the first subsequent data point following the systolic peak data point that has a local minimum amplitude;identifying the second subsequent data point following the first subsequent data point that has a local maximum amp... | CENTRE FOR DEVELOPMENT OF ADVANCED COMPUTING | A61B005/02 A61B005/053 A61B005/0205 A61B005/0245 A61B005/00
US10033106 | B2 | 2018-07-24 | Transdermal antenna | 2010-10-03 | A transdermal antenna may be partially inserted into a cavity in the body of a mammal to receive wireless data transmissions from devices located within the body and relay the data to devices located outside of the body. The transdermal antenna may include a first antenna which may be inserted inside of the body cavity and receive radio frequency data transmissions from devices located inside the body. The transdermal antenna may conduct the received data transmissions to a relay mechanism located outside of the body using coaxial cables, waveguides or a combination of both. The relay mechanism may relay the conducted data transmissions to a receiver device located outside of the body by using a wire connection, such as a coaxial cable, or a wireless communication link via a transceiver coupled to a second antenna. | 1. A transdermal antenna for transporting data comprised in wireless signals from a cavity inside a mammalian body, to outside the body, the apparatus comprising: a trocar comprising a shaft having a first end configured to pierce mammalian tissue and be positioned in the cavity and a second end located outside the cavity when the first end is located in the cavity;an internal antenna comprised in the first end of the trocar and configured to receive wireless signals generated inside the cavity;an energy conductor coupled to the internal antenna and traverses a length of the trocar within the shaft, such that the energy conductor is operable to transport data comprised in the received signals from the internal antenna to the second end of the trocar; andan external antenna or transceiver located at the second end of the trocar and coupled to the energy conductor that receives and transmits the transported data. 2. A transdermal antenna according to claim 1 wherein the shaft comprises a lumen, and the energy conductor comprises the lumen, which functions as a waveguide to transport the wireless signals received by the internal antenna toward the second end outside the body. 3. A transdermal antenna according to claim 2 wherein the first end is an open end. 4. A transdermal antenna according to claim 3 wherein the internal antenna comprises the first end having a size configured to enable radio frequency radiation to enter the shaft. 5. A transdermal antenna according to claim 4 wherein the radio frequency radiation comprises high definition camera signals. 6. A transdermal antenna according to claim 4 wherein the radio frequency radiation has a frequency equal to about 60 GHz. 7. The transdermal antenna according to claim 1 wherein the shaft is made of conductive metal. 8. The transdermal antenna according to claim 1 wherein the interior of the shaft is about 3 mm in diameter. 9. A communication system comprising a source of the wireless signals configured to be inserted into the cavity and a transdermal antenna according to claim 1, wherein the internal antenna of the transdermal antenna is configured to receive wireless signals from the source. 10. A communication system according to claim 9 wherein the source comprises at least one camera configured to be inserted into the cavity. 11. A transdermal antenna for transporting data comprised in wireless signals generated from a cavity inside a mammalian body, to outside the body, the antenna comprising: a trocar having a first end configured to pierce mammalian tissue and be positioned inside the cavity and a second end that remains outside the body when the first end is positioned in the cavity;an opening located at the first end of the trocar and configured to receive the wireless signals;a lumen of the trocar configured to function as a waveguide that transports the wireless signals from the first end of the trocar to the second end of the trocar; andan external antenna or transceiver ... | Hadasit Medical Research Services & Development Ltd. | A61B005/07 H01Q009/30 A61B001/00 A61B017/00 H01Q001/27 A61B090/00 A61B001/313 A61B005/00 A61B034/30
US20120209621 | A1 | 2012-08-16 | SKIN PHOTO INTERPRETING PROGRAM AND PROFESSIONAL & PHYSICIAN ADVISORY BOARD GUIDED DERMATOLOGY TEXT SEARCH ENGINE AND FACILITATOR OF PHYSICIAN APPOINTMENTS | 2011-08-09 | A method of providing information executed by a computer program interacting with several professionals and with a customer who has provided the photo of a person's skin, hair or nails, including the steps of: the customer acquiring at least one photo of a skin, hair or nails; the customer accessing the program on a computer; the customer subscribing to the text match service; the customer uploading to the program the photo; the customer entering an identification of the body area of which the photo was taken; the program publishing the photo and making it anonymous; the program queuing the photo for reading; a professional retrieving the photo from the queue; the professionals reading the photo and identifying the displayed skin condition; the professionals each matching the photo to two preferred stored texts describing the identified skin condition; the program publishing the photo in combination with the text; the program notifying the customer and the customer displaying the text. A preferred additional step is that of the program providing the customer with a random code to be used to expedite an appointment with a dermatologist in the customer's geographic area. | 1. A method of providing information executed by a computer program interacting with several doctors and with a customer who has provided the photo of skin, hair or nails of either him or herself or another person, comprising the steps of: the customer acquiring at least one photo of one of skin, hair and nails;the customer accessing the program on a computer;the customer subscribing to the text match service to gain access to the program;the customer uploading to the program the photo;the customer entering an identification of the body area of which the photo was taken;the program publishing the photo;the program making the photo anonymous;the program queuing the photo for reading;the several professionals each retrieving the photo from the queue;the several doctors reading the photo and identifying the skin what if anything is on the skin, hair or nails shown in the photo;the several professionals each matching the photo to two preferred stored texts identifying or describing the identified skin condition;the program determining the two leading text matches selected most frequently by the several doctors;the program publishing the photo in combination with the two leading matched texts most selected by the several professionals to a receiving device which is one of: the Internet, email, cell phone text, postal mail and telefax;the program notifying the customer that the match is complete and the matched texts are available;and the customer displaying the two matched texts. 2. A method of providing information executed by a computer program interacting with several doctors and with a customer who has provided the photo of either him or herself or another person, comprising the steps of: the customer acquiring at least one photo of a skin hair, nails or mucosa;the customer accessing the program on a computer;the program displaying a disclaimer;the program displaying a notice of privacy practices;the customer entering a decision of whether he or she accepts the disclaimer;if the customer rejects the disclaimer, the program rejecting the customer and ending his or her program use;if the customer accepts the disclaimer;a customer subscribing to the text match service to gain access to the program by entering a registration authorization, skin history and completing a customer profile including the customer address;the customer uploading the photo to the program;the customer entering an identification of the body area from which the photo was taken;the program publishing the photo;the customer entering credit card charging information to pay for use of the program;the program verifying whether the credit card charging is authorized;the program making the photo anonymous;the program queuing the photo for reading;a doctor retrieving the photo from the queue;the several professionals determining whether the photo and history provided by the customer contains sufficient information to interpret and identify a skin condition;the several professionals eac... | - | A61B005/00 G06Q050/22
US20120203096 | A1 | 2012-08-09 | METHODS TO DIAGNOSE DEGENERATIVE DISC DISEASE USING PAIN STIMULI | 2012-04-24 | Methods are provided that better describe, and localize the pain generator or suspected pain generator in and around spinal discs in relation to neck, back or leg pain so as to improve the diagnosis of degenerative disc disease. In some embodiments, there are methods for diagnosing a pain generator or a suspected pain generator in a patient suffering from back pain, the methods comprise causing painful stimuli at or near the pain generator or suspected pain generator in the patient suffering from back pain; labeling an inflammatory, vascular, neuronal, and/or metabolic pain marker at a location inside of or adjacent to an intervertebral disc in the patient suffering from back pain to increase an image of the pain marker with an imaging procedure; and imaging the labeled inflammatory, vascular, neuronal, and/or metabolic pain marker in a manner sufficient to diagnose the pain generator or suspected pain generator. | 1. A method for diagnosing a pain generator or a suspected pain generator in a patient suffering from neck, back or leg pain, the method comprising causing a painful stimulus at or near the pain generator or suspected pain generator in the patient suffering from neck, back, or leg pain; labeling an inflammatory, vascular, neuronal, and/or metabolic pain marker at a location inside of or adjacent to an intervertebral disc in the patient suffering from the neck, back, or leg pain; allowing the labeled inflammatory, vascular, neuronal, and/or metabolic pain marker to bind the pain generator or suspected pain generator; and imaging the labeled inflammatory, vascular, neuronal, and/or metabolic pain marker bound to the pain generator or suspected pain generator in a manner sufficient to diagnose the pain generator or suspected pain generator. 2. A method according to claim 1, wherein the imaging is a radiography, fluoroscopy, luminescence, PET, SPECT, CT and/or MRI imaging procedure. 3. A method according to claim 1, wherein (i) the painful stimulus is caused by chemical, biological, physical, and/or electrical stimulation that provokes a pain response; (ii) the pain generator or suspected pain generator is diagnosed by measuring increases or decreases in a signal generated from the label; or (iii) the pain generator or suspected pain generator is diagnosed by measuring a region of an unlabeled pain generator or an unlabeled suspected pain generator. 4. A method according to claim 3, wherein (i) the painful stimulus is caused by moving the patient to a position that generates the pain response; (ii) the pain stimulus is caused by mechanical stimulation applied externally to or internally at or near the pain generator or suspected pain generator; (iii) the painful stimulus is caused by injecting a diagnostic agent into the patient to generate the painful stimulus; or (iv) the painful stimulus is caused by applying temperature at or near the pain generator or suspected pain generator. 5. A method according to claim 1, wherein the labeled inflammatory, vascular, neuronal, and/or metabolic pain marker comprises at least one muscle, ligament, tendon, cartilage, nerve, spinal disc, spinal foraminal space near the spinal nerve root, facet or spinal canal. 6. A method according to claim 1, wherein the labeled inflammatory, vascular, neuronal, and/or metabolic pain marker comprises a substance associated with a nerve fiber or a cellular structure associated with the nerve fiber. 7. A method according to claim 1, wherein the labeled inflammatory, vascular, neuronal, and/or metabolic pain marker comprises an inflammatory or proinflammatory factor. 8. A method according to claim 1, wherein the labeled inflammatory, vascular, neuronal, and/or metabolic pain marker comprises a leukocyte, a cytokine, and/or a neurotransmitter. 9. A method according to claim 1, wherein (i) the labeled inflammatory, vascular, neuronal, and/or metabolic pain marker comprises ne... | Warsaw Orthopedic, Inc. | A61B005/00 A61B005/055 A61B006/03 A61B006/00 A61B006/02
US08255043 | B2 | 2012-08-28 | Methods and systems for analyzing T-wave alternans | 2009-06-18 | Embodiments of the present invention relate to implantable systems, and methods for use therein, that can detect T-wave alternans and analyze the detected alternans to provide information regarding cardiac instabilities and predict impending arrhythmias. | 1. A method, for use in an implantable medical device, to determine the start and end of a T-wave based on heart rate comprising: detecting heart rate over a period of time, wherein the period of time is an R-R interval and wherein the heart rate is between about 50 bpm to about 160 bpm;using a microprocessor to calculate a T-wave start time using the formula:Tstart=160(Heart⁢⁢Rate60)0.5;using a microprocessor to calculate a T-wave end time using the formula:Tend=480(Heart⁢⁢Rate70)0.7.where Tstart and Tend are the start and end time from the peak of a QRS;determining the T-wave duration as the time between Tstart and Tend; andrecording the T-wave duration. 2. The method of claim 1 further comprising: recording ventricular EGM signal information following intrinsic, induced or simulated premature contractions of the ventricles (PVC);extracting features from the ventricular EGM recording;tracking beat to beat alterations in the extracted features of the EGM signal; andpredicting a risk of spontaneous VT/VF based on the beat to beat alterations in IEGM signal information. 3. The method of claim 2, wherein the EGM features comprise at least one of the following: a heart rate, calculated based on beat to beat RR interval;an R peak to peak, calculated based on a QRS peak to peak amplitude;Rtime1=QRStime1, calculated based on timing between maximum slope to negative QRS peak;Rtime2=QRStime2, calculated based on timing between maximum slope to minimum slope in QRS;Rtime3=QRStime3, calculated based on timing between 2 Zero Crossing in QRS;Tpeak2peak, calculated based on T wave peak to peak Amplitude;Tpeaktime, calculated based on timing between QRS and Tpeak;Tpeaktime_Bazett, calculated based on Tpeaktime corrected by Bazett equation: Tpeaktime/sqrt(RR−interval);Tpeaktime_Hodges, calculated based on Tpeaktime corrected by Hodges equation: Tpeaktime+(1.75*(current beat HR−60));Tmaxslope, calculated based on Maximum Slope in T wave;Tmaxslope_time, calculated based on timing between QRS and max T slopeTminslope, calculated based on minimum slope in T wave;Tminslope_time, calculated based on Ttming between QRS and min T slope;Tarea, calculated based on area under T wave;Ttime1, calculated based on T wave duration calculated by corrected Start and End of T wave;Ttime2, calculated based on timing between max and min slope in T wave; andTtime3, calculated based on timing between 2 Zero Crossing in T wave. 4. The method of claim 1, further comprising: recording IEGM signal information;determining a transitions pattern of beat to beat variations in IEGM by calculating the percentage of reversal point (PRP) within a certain time window using the formula:P⁢⁢R⁢⁢P=number⁢⁢of⁢⁢reversal⁢⁢point⁢⁢within⁢⁢the⁢⁢window-2total⁢⁢number⁢⁢of⁢⁢beats⁢⁢from⁢⁢the⁢⁢1⁢st⁢⁢to⁢⁢the⁢⁢last⁢⁢reversal⁢⁢point-2;and using the PRP value to determine a risk of arrhythmia. 5. The method of claim 4, wherein the PRP value is continuously calculated in a moving time window, and further comprisi... | Pacesetter, Inc. | A61B005/0452
US20120184866 | A1 | 2012-07-19 | IMPLANTABLE MEDICAL DEVICE AND METHOD FOR MULTISITE MEASUREMENT OF INTRACARDIAC IMPEDANCE | 2009-09-29 | The present invention generally relates to an implantable medical device and method for detecting and monitoring cardiac status of a patient using simultaneous multisite measurements of the intracardiac impedance and in particular to ischemia detection using the simultaneous multisite measurements. The device comprises an impedance measuring unit being connectable to a plurality of electrode configurations including a current generating device adapted to generate a current and apply the current between two electrodes of a current injecting electrode configuration of the electrode configurations and a voltage sensing device including a plurality of voltage sensing circuits arranged in parallel. Each voltage sensing circuit being connectable to a specific voltage sensing electrode configuration of the electrode configurations and being arranged to sense a voltage over the voltage sensing electrode configuration resulting from the applied current, wherein the voltage sensing circuits are capable of sensing the resulting voltages simultaneously. The device further comprises an impedance calculating module adapted to calculate a plurality of impedance values, each impedance value being based on the applied current and a resulting voltage. | 1. An implantable medical device connectable to at least one medical lead including a plurality of electrodes for contact with tissue of a heart of a patient, said device comprising: an impedance measuring unit being connectable to a plurality of electrode configurations, said impedance measuring unit including a current generating device adapted to generate a current and apply said current between two electrodes of a current injecting electrode configuration of said electrode configurations; anda voltage sensing device including a plurality of parallelly arranged voltage sensing circuits, each voltage sensing circuit being connectable to a specific voltage sensing electrode configuration of said electrode configurations and being arranged to sense a voltage over said voltage sensing electrode configuration resulting from the applied current, wherein the voltage sensing circuits are capable of sensing the resulting voltages simultaneously; andan impedance calculating module adapted to calculate a plurality of impedance values, each impedance value being based on the applied current and a resulting voltage. 2. The implantable medical device according to any one of preceding claims, further comprising an ischemia detector adapted to evaluate said calculated impedance values including comparing said impedance values with reference impedance values to detect changes in said calculated impedance values being consistent with an ischemia and to determine a location of said ischemia based on said detected changes. 3. The implantable medical device according to claim 2, wherein the ischemia detector is adapted to determine a location of said ischemia by identifying at least one impedance value being consistent with an ischemia, determining the at least one electrode configuration by which the respective at least one impedance value being consistent with ischemia was obtained, and determining the location of the ischemia to a region over which the at least one electrode configuration measures. 4. The implantable medical device according to claim 2 or 3, wherein a change of impedance values being consistent with an ischemia comprises a decrease of impedance amplitude values and/or an extension of a duration of an impedance waveform. 5. The implantable medical device according to claim 1, 2, or 3, wherein at least one of said voltage sensing circuits comprises a differential amplifier adapted to produce a differential voltage signal being proportional to a voltage difference between the electrodes of an electrode configuration connected to said voltage sensing circuit, and wherein an output voltage signal delivered to said impedance calculating module for impedance calculation is proportional to said voltage differential signal. 6. The implantable medical device according to any one of preceding claims 1-4, wherein said voltage sensing device comprises a voltage subtracting circuit being adapted to subtract a first voltage signal produced by a first vol... | St. Jude Medical AB | A61B005/0408
US08224419 | B2 | 2012-07-17 | Medical visualization method, combined display/input device, and computer program product | 2007-02-21 | In a medical visualization method, wherein: a series of organ slice images are acquired at different points in time by an imaging modality; the acquired organ slice images are stored in an image data memory with information about the series and/or the point in time of the acquisition. A data connection between an input/output device and the image data memory is established and the available series are determined. Series that are specific to the organ are symbolically represented with a display of the availability thereof. The organ slice images associated with a selected series are displayed. An input/output device as well as a computer program product operates according to the method. | 1. A method for visualizing medical images of an organ for which a plurality of image series of the organ are commonly acquired, as commonly-acquired image series, said method comprising: operating an imaging system to acquire multiple series of organ slice images of said organ, with each slice image in each slice series being acquired at a different point in time, with at least some of said multiple series respectively corresponding to at least some of said commonly-acquired image series;storing and sorting said slice images of said organ in a memory and associating information in said memory with each slice image therein, and selecting said information from the group consisting of a designation of the point in time at which the slice image associated with the information was acquired, and a designation of the series, among said multiple series, of which the slice image associated with the information is a member;establishing a data connection between an input/output device and said memory;via said input/output device, making a pre-selection from among said plurality of commonly-acquired image series, as a pre-selected series;via said input/output device, automatically determining which of said commonly-acquired image series is currently available for display at said input/output device, due to (1) being among the multiple series in said memory, and (2) being able to be correctly transmitted to the input/output device from the memory via the data connection, with all of said commonly-acquired series that satisfy (1) and (2) being determined by said input/output device as being an available series, and any of said commonly-acquired series for which either (1) or (2) is not satisfied being determined by said input/output device as an unavailable series;when said pre-selected series is among said available series, displaying the pre-selected series at a display screen of said input/output device together with others among said available series, and together with a representation of each commonly-acquired series that is an unavailable series, each of said pre-selected series and said others of said available series, and each representation of an unavailable series, being shown at said display screen with a symbolism having a symbolism characteristic that can have a plurality of different visual appearances;showing said pre-selected series and said others of said available series at said display screen, as active series, with said symbolism having a first of said different visual appearances;showing any of said representations of unavailable series at said display screen with said symbolism having a second of said different visual appearances when the commercially-acquired series indicated by the representation thereof is unavailable due to not satisfying (1); andshowing any of said representations of unavailable series at said display screen with said symbolism having a third of said different visual appearances when the commonly-acquired series ind... | Siemens Aktiengesellschaft | A61B005/05
US08235895 | B2 | 2012-08-07 | Medical sensor kit for combination with a chair to enable measurement of diagnostic information | 2010-03-15 | A medical examination chair kit includes a group of sensors including electrodes in finger-tip sensors, various other types of sensors incorporated in covers attachable or placeable on a chair and load cells on an adjustable grid supporting the chair, all of which provide data which is partially processed in a transmission pocket mounted on the chair. | 1. A medical examination diagnostic kit for attachment to a chair, comprising: a chair, including: a generally horizontal seat, four legs, two arm rests and a back support;said kit including an independent load sensor device comprising an adjustable sensor support grid having four adjustably spaced load cell sensors for placement respectively of a single load cell under each of said legs, each of said load cell sensors comprising an element for detecting the load independently on each of the load cell sensors to provide a set of four independent data signals for medical diagnosis;means for collecting and comparing the four signals thereby providing at least one of the following: a diagnostic ECG;a diagnostic respiration rate;neurological disorders;neuromuscular pathology;stroke; andbalance. 2. The chair of claim 1 further including at least two arm pads incorporating one or more sensor elements, and one or more of the following supplemental sensor elements located in one of said sensor pads: blood pressure sensor;pulse oximetry sensor;sound sensor;skin resistance sensor;manual grip sensor;fluid flow rate sensor;glucometer; andfurther including a wireless sensor signal collection, storage and transmission device mounted on an attachment strap for attachment to the chair, said wireless sensor signal collection, storage and transmission device for collection of sensor signals from said sensor elements. 3. The kit of claim 1 wherein each load cell is mounted on a plate, said plates connected together to form a quadrilateral configuration, and further including an adjustable linkage between each pair of adjacent plates in said quadrilateral configuration of plates. 4. The kit of claim 3 wherein adjacent plates are connected by a link comprised of a telescoping rod in a tube, said links forming said quadrilateral grid. 5. The kit of claim 3 further including sensor pads for placement on the arm rests and back support, each sensor pad including independent sensor elements and a signal transmission device for transmission of a signal to said means for collecting and comparing. 6. The kit of claim 1 wherein each load cell is mounted on a plate, said plates being connected to form a quadrilateral grid with a load cell mounted on a plate at each corner of said grid, the distance between each plate being adjustable, each load cell being independently connected to said means for collecting and comparing. | Commwell Research and Development Ltd. | A61B005/00 A61B019/00 A47C007/62 A47C031/00
US08221334 | B2 | 2012-07-17 | Method and apparatus for penetrating tissue | 2010-12-22 | These and other objects of the present invention are achieved in a body fluid sampling system for use on a tissue site that includes a single drive force generator. A plurality of penetrating members are operatively coupled to the force generator. The force generator moves each of the members along a path out of a housing with a penetrating member exit, into the tissue site, stops in the tissue site, and withdraws out of the tissue site. A flexible support member couples the penetrating members to define a linear array. The support member is movable and configured to move each of the penetrating members to a launch position associated with the force generator. A user interface is configured to relay at least one of, penetrating member performance or a penetrating member setting. | 1. A body fluid sampling system for use on a tissue site, the system comprising: an electro-magnetic drive force generator; a plurality of penetrating members operatively coupled to said electro-magnetic drive force generator, said force generator moving each of said members along a path out of a housing having a penetrating member exit, into said tissue site, stopping in said tissue site, and withdrawing out of said tissue site;a plurality of analyte sensors, each of an analyte sensor of the plurality of analyte sensors being associated with a penetrating member;a flexible support member coupling said penetrating members to define an array, said support member being movable and configured to move each of said penetrating members to a launch position associated with said force generator;said electro-magnetic drive force generator configured to be controlled to follow a predetermined velocity trajectory into the tissue and out of said tissue; anda human interface providing at least one output, the human interface including a sensor for detecting audio commands. 2. The system of claim 1, wherein the human interface relays information to a user via an audio device. 3. The system of claim 1, wherein the human interface relays information to a user via a wireless device. 4. A body fluid sampling system for use on a tissue site, the system comprising: an electro-magnetic drive force generator; a plurality of penetrating members operatively coupled to said electro-magnetic drive force generator, said force generator moving each of said members along a path out of a housing having a penetrating member exit, into said tissue site, stopping in said tissue site, and withdrawing out of said tissue site;a plurality of analyte sensors, each of an analyte sensor of the plurality of analyte sensors being associated with a penetrating member;a flexible support member coupling said penetrating members to define an array, said support member being movable and configured to move each of said penetrating members to a launch position associated with said electro-magnetic drive force generator; anda human interface providing at least one output, the human interface including a sensor for detecting audio commands. 5. The system of claim 4, wherein the human interface relays information to a user via an audio device. 6. The system of claim 4, wherein the human interface relays information to a user via a wireless device. | Sanofi-Aventis Deutschland GmbH | A61B005/00
US08231543 | B2 | 2012-07-31 | Methods and systems for screening and treatment of young infants demonstrating deficits in auditory processing | 2007-10-13 | The present invention provides a method and apparatus for screening infants at high risk for central auditory processing deficits and then remediating less efficient processing behaviorally using an adaptive training algorithm that gradually increases sensitivity to rapidly occurring stimuli streams. | 1. A computer program product embodied on a non-transitory computer-readable medium for screening or treating information processing defects in a young infant comprising: a) a first computer code for initiating an administration of a first pattern of auditory stimuli comprising at least one control stimulus having a number of control components and at least one test stimulus having a number of test components, wherein the at least one control stimulus differs from the at least one test stimulus by at least one of amplitude, frequency, duration, and pitch,the at least one control stimulus and the at least one test stimulus are administered within about 10−3 sec to about 1 sec of each other, andb) a second computer code for registering a response of the young infant to the at least one test stimulus or the at least one control stimulus; andc) computer software for providing a feedback to a user of the computer program product, wherein the response of the young infant modifies a duration of a filled temporal interval or an unfilled temporal interval between the control or test components in the at least one control stimulus and the at least one test stimulus. 2. The computer program of claim 1, further comprising a third computer code for distinguishing a correct response and an incorrect response. 3. The computer program of claim 1, further comprising a fourth computer code for initiating a reinforcement stimulus depending on the response. 4. The computer program of claim 3, wherein the reinforcement stimulus is a visual stimulus. 5. The computer program of claim 1 further comprising a database of a plurality of the patterns of auditory stimuli. 6. The computer program of claim 5 further comprising a fifth computer code for selecting a member of the plurality of the patterns of auditory stimuli depending on the response. 7. The computer program of claim 1, wherein the number of control components in the at least one control stimulus is identical to the number of test components in the at least one test stimulus, and the duration of the filled temporal interval or unfilled temporal interval in the at least one control stimulus is identical to the duration of the filled temporal interval or unfilled temporal interval in the at least one test stimulus. 8. The computer program of claim 1 further comprising a sixth computer code for tracking the response of the young infant over a training period. | Rutgers, The State University of New Jersey | A61B005/00
US08229539 | B1 | 2012-07-24 | Brain probe and method for manufacturing same | 2011-08-11 | A brain probe includes: a core probe made from a metal; and n electrode plates attached so as to cover an entire side surface circumference of the core probe and forming n side planes providing an n-angular cross section (n is an integer equal to or greater than 3). Each of the electrode plates is manufactured by a LSI manufacturing process, and provided with at least one electrode and a lead-out wiring extending in a longitudinal direction of a side plane from each of the at least one electrode. | 1. A brain probe comprising: a core probe made of a metal; andn electrode plates attached so as to cover an entire side surface circumference of the core probe, and forming n side planes providing an n-angular cross section (n is an integer equal to or greater than 3), whereinat least one electrode and a lead-out wiring extending in a longitudinal direction of the side plane from each of the at least one electrode are provided at each of the electrode plates. 2. The brain probe according to claim 1, wherein the core probe has a tapered portion that is tapered to a tip and an equidiametric portion extending from the tapered portion toward the other end of the core probe, a diameter of the equidiametric portion is less than a maximum diameter of the tapered portion, and a diameter of the equidiametric portion in which the electrode plates have been covered on the side surface of the equidiametric portion of the core probe is substantially equal to or less than the maximum diameter of the tapered portion. 3. The brain probe according to claim 1, wherein each electrode plate has a silicon substrate. 4. The brain probe according to claim 1, wherein n is 6. 5. The brain probe according to claim 1, wherein each of the n electrode plates is either a first electrode plate having a plurality of electrodes arranged in a first arrangement pattern or a second electrode plate having a plurality of electrodes arranged in a second arrangement pattern different from the first arrangement pattern. 6. The brain probe according to claim 5, wherein when n is 6, the first electrode plate and the second electrode plate are arranged alternatively on the core probe so as to form three side planes of the first electrode plate and three side planes of the second electrode plate. 7. The brain probe according to claim 1, wherein each of the n electrode plates is either a first electrode plate having a plurality of electrodes arranged in a first arrangement pattern, a second electrode plate having a plurality of electrodes arranged in a second arrangement pattern different from the first arrangement pattern, and a third electrode plate having a plurality of electrodes arranged in a third arrangement pattern different from the first arrangement pattern and the second arrangement pattern. 8. The brain probe according to claim 7, wherein when n is 6, a pair of the first electrode plates, a pair of the second electrode plates, and a pair of the third electrode plates are arranged on the core probe, with the paired plates of the same type facing each other. 9. The brain probe according to claim 1, further comprising a signal processing circuit that performs predetermined signal processing with respect to signals from the electrodes and signals outputted to the electrodes, and is connected to the lead-out wirings extending from the electrodes. 10. The brain probe according to claim 9, wherein each electrode plate has a silicon substrate, and the signal processing circuit i... | Tohoku-Microtec Co., Ltd. Tohoku University | A61B005/0478 A61B001/05 H01R043/00
US08219171 | B2 | 2012-07-10 | Delivery device for implantable monitor | 2010-03-16 | A system, device, and method for placing a capsule for sensing one or more parameters of a patient by anchoring the capsule to a tissue at a specific site and releasing the capsule from the device, using a single actuator operated during a single motion. As an example, a delivery device may anchor the capsule to the tissue site and release the capsule from the delivery device during a single motion of the actuator. This allows a user to place the capsule by interacting with only a single actuator through one type of motion, thus making delivery of the capsule more reliable and user-friendly. | 1. A device comprising: an elongated probe configured to carry at a distal end thereof an implantable capsule for deployment within a patient;a vacuum inlet configured to apply suction through the device and to draw tissue into a void comprised in said capsule;an anchor element configured to anchor the capsule to the drawn tissue within the patient;a release mechanism configured to release the capsule from the probe, said release mechanism comprising a vacuum seal, a spring element, and a pull-wire for coupling the capsule to the device; andan actuator located at the proximal end of the elongated probe configured to push the anchor element to anchor the capsule to the tissue, and to push the vacuum seal to cover an opening of said vacuum inlet, and to release said spring element to expand towards the proximal end of the device, thereby retracting the pull-wire to release the capsule from the probe, said actuator to cause said anchoring, said covering and said releasing by a single motion of the actuator. 2. The device of claim 1, wherein the single motion comprises a pulling motion. 3. The device of claim 1, wherein the actuator comprises a movable trigger. 4. The device of claim 1, wherein said vacuum inlet is adapted to be coupled to a vacuum source, to provide suction through the vacuum inlet. 5. The device of claim 1, wherein the anchor element comprises a locking pin, and further wherein the actuator engages with the locking pin to advance the locking pin through the tissue during the single motion. 6. The device of claim 5, wherein the device comprises a push-wire, wherein the actuator engages with the push-wire to advance the locking pin through the tissue during the single motion of the actuator. 7. The device of claim 1, further comprising a locking mechanism that prevents the trigger to move before pulled by the operator. 8. A method comprising: delivering an implantable capsule to tissue within a patient using a delivery device, the delivery device comprising:an elongated probe configured to carry at a distal end thereof the implantable capsule for deployment within a patient;a vacuum inlet configured to apply suction through the device and to draw tissue into a void comprised in said capsule;an anchor element configured to anchor the capsule to the drawn tissue within the patient;a release mechanism configured to release the capsule from the probe, said release mechanism comprising a vacuum seal, a spring element, and a pull-wire for coupling the capsule to the device; andan actuator located at the proximal end of the elongated probe configured to push the anchor element to anchor the capsule to the tissue, and to push the vacuum seal to cover an opening of said vacuum inlet, and to release said spring element to expand towards the proximal end of the device, thereby retracting the pull-wire to release the capsule from the probe, said actuator to cause said anchoring, said covering and said releasing by a single motion of the a... | Given Imaging Ltd. | A61B005/00 A61N001/00 A61K009/22
US20120172759 | A1 | 2012-07-05 | Handheld Medical Diagnostic Devices With Lancing Depth Control | 2010-12-30 | A method of adjusting a skin penetrating depth of a lancet structure of a portable handheld medical diagnostic device is provided. The method includes providing an elongated lancet structure having a skin piercing end and a blood transport portion adjacent the skin piercing end. The skin piercing end when displaced makes an incision at the skin site to produce an amount of bodily fluid from the skin site and in which the blood transport portion transports the amount of bodily fluid away from the skin site for use by the measurement system in making the physiological measurement. An adjustable linkage is adjusted that is connected to a drive member such that movement of the adjustable linkage moves the drive member toward and away from the lancet port to adjust a skin penetrating depth of the lancet structure. | 1. A portable handheld medical diagnostic device for sampling bodily fluids from a skin site of a patient, comprising: a protective enclosure having a lancet port;a measurement system including a controller for facilitating a physiologic measurement;a display device connected to the measurement system that displays information related to the physiologic measurement;an elongated lancet structure having a skin piercing end and a blood transport portion adjacent the skin piercing end, the skin piercing end when displaced makes an incision at the skin site to produce an amount of bodily fluid from the skin site and in which the blood transport portion transports the amount of bodily fluid away from the skin site for use by the measurement system in making the physiological measurement;a spring-driven motor operatively connected to the lancet structure by a drive member, wherein the spring-driven motor is windable to a triggerable, cocked configuration and which displaces the drive member and the lancet structure toward the skin site to make the incision for producing the amount of bodily fluid; anda depth adjustment mechanism that is operatively connected to the drive member, the depth adjustment mechanism adjusts a skin penetrating depth of the lancet structure by moving the drive member toward and away from the lancet port prior to triggering the spring-driven motor. 2. The medical diagnostic device of claim 1, wherein a skin penetrating depth of the skin piercing end is adjustable from about 0.8 mm to about 2.3 mm. 3. The medical diagnostic device of claim 2, wherein the drive member includes a hook portion that engages the lancet structure after the skin penetrating depth is adjusted. 4. The medical diagnostic device of claim 3, wherein the depth adjustment mechanism includes an adjustable linkage that is connected to the drive member such that movement of the adjustable linkage moves the drive member toward and away from the lancet port. 5. The medical diagnostic device of claim 4, wherein the depth adjustment mechanism includes a rotatable element accessible from outside the protective enclosure, wherein rotation of the rotatable element moves the adjustable linkage and the drive member. 6. The medical diagnostic device of claim 1, wherein the spring-driven motor provides the drive member with a substantially fixed stroke distance toward the lancet port. 7. The medical diagnostic device of claim 1 further comprising a spring-driven motor operatively connected to the lancet structure, wherein the spring-driven motor is configured to be wound to a cocked configuration and is configured to displace the lancet structure toward the skin site to make the incision and produce the amount of bodily fluid and to retract the lancet structure to carry the amount of bodily fluid away from the skin cite when the spring-driven motor is triggered in the cocked configuration. 8. The medical diagnostic device of claim 7 further comprising a lancet housing... | ROCHE DIAGNOSTICS OPERATIONS, INC. | A61B005/151
USRE043548 | E1 | 2012-07-24 | Computerized medical diagnostic and treatment advice system | 2009-03-24 | A system and method for providing computerized, knowledge-based medical diagnostic and treatment advice. The medical advice is provided to the general public over a telephone network. Two new authoring languages, interactive voice response and speech recognition are used to enable expert and general practitioner knowledge to be encoded for access by the public. “Meta” functions for time-density analysis of a number of factors regarding the number of medical complaints per unit of time are an integral part of the system. A semantic discrepancy evaluator routine along with a mental status examination are used to detect the consciousness level of a user of the system. A re-enter feature monitors the user's changing condition over time. A symptom severity analysis helps to respond to the changing conditions. System sensitivity factors may be changed at a global level or other levels to adjust the system advice as necessary. | 1. A medical diagnostic and treatment advice system for providing information to a patient, comprising: (a) a computer;(b) an input device, connected to the computer, to receive information from the patient;(c) an output device, connected to the computer, to provide information to the patient; and(d) a plurality of medical complaint algorithms, stored in non-transitory form on the computer, selectively executed by the computer based on at least a portion of the received information, wherein any one of the medical complaint algorithms scores at least a portion of the received information and diagnoses a medical condition associated with the executed medical complaint algorithm if the score exceeds a threshold, wherein the diagnosed medical condition is communicated to the patient. 2. The medical advice system defined in claim 1, wherein the diagnosed medical condition comprises a disease. 3. The medical advice system defined in claim 1, wherein the selectively executed medical complaint algorithm is selected from among a group of algorithms, the algorithms specific to medical conditions including headache, convulsion and seizure, chest pain, heatstroke, altered level of consciousness, tremor, dizziness, irregular heartbeat, fainting, shortness of breath, chest injury, depression, head injury, cough, croup, high blood pressure, hyperventilation, numbness, wheezing, inhalation injury and strokes. 4. The medical advice system defined in claim 13, wherein the medical complaint algorithm for headache includes the following medical conditions: migraine, meningitis, brain tumor and subarachnoid hemorrhage. 5. The medical advice system defined in claim 1, wherein selection of the selectively executed medical complaint algorithm is based on received information classified from among a group consisting of anatomic system, cause, alphabetic grouping and catalog number. 6. The medical advice system defined in claim 5, wherein the anatomic system is selected from among a group consisting of cardiovascular, respiratory, nervous, digestive, ear/nose/throat, ophthalmology, gynecology/obstetrics, urology, blood/hematology, skin and endocrine. 7. The medical advice system defined in claim 5, wherein the cause is selected from among a group consisting of trauma, infection, allergy/immune, poisoning, environmental, vascular, mental, genetic, endocrine/metabolic and tumor. 8. The medical advice system defined in claim 1, wherein the input device comprises a pointing/writing device. 9. The medical advice system defined in claim 1, wherein the output device comprises a printer. 10. The medical advice system defined in claim 1, wherein the output device comprises a facsimile device. 11. The medical advice system defined in claim 1, wherein the input device comprises a keyboard. 12. The medical advice system defined in claim 1, wherein the input device comprises a dual tone multiple frequency (DTMF) signal processing system. 13. The medical advice system defin... | Clinical Decision Support, LLC | A61B005/00
US09113824 | B2 | 2015-08-25 | Compensation for respiratory motion | 2011-01-31 | A method, including: measuring first positions of a probe fixed at a first point in a body of a patient over at least a portion of a respiration cycle of the patient, and formulating respective indicators of a respiration state of the patient at the first positions. The method further includes generating a functional relationship between the first positions and the respective indicators and extracting parameters from the functional relationship. The method also includes moving the probe to a second point of the body, measuring second positions of the probe at the second point during a subsequent respiration cycle of the patient, and applying the parameters to the second positions so as to compensate for respiratory motion of the patient at the second point. | 1. A method, comprising: measuring first positions of a probe fixed at a first point in a body of a patient over at least a portion of a respiration cycle of the patient;formulating respective first indicators of a respiration state of the patient at the first positions, the formulating comprising affixing electrodes to the body of the patient, measuring first impedances between the electrodes while measuring the first positions, and formulating the respective first indicators in response to the impedances;measuring second positions of the probe fixed at a second point, different from the first point, in the body of the patient over at least a further portion of a further respiration cycle, subsequent to the at least portion of the respiration cycle;formulating respective second indicators of the respiration state of the patient at the second positions by measuring second impedances between the electrodes while measuring the second positions, and formulating the respective second indicators in response to the second impedances;generating a functional relationship comprising a relation between changes of the first and second positions and changes of the first and second indicators, respectively;extracting parameters from the functional relationship;moving the probe to a third point of the body;measuring third positions of the probe at the third point during a subsequent respiration cycle of the patient; andapplying the parameters to the third positions so as to determine coordinates of the third point,wherein extracting the parameters comprises computing a centroid of the measured first positions and second positions. 2. The method according to claim 1, and comprising determining respective vectors from the first positions to the centroid. 3. The method according to claim 2, wherein the functional relationship comprises a relationship defining the respective vectors in terms of the respective indicators. 4. The method according to claim 2, wherein compensating for the respiratory motion at the second point comprises determining coordinates of the second point in response to the respective indicators and the respective vectors. 5. The method according to claim 1, and comprising measuring further impedances between the probe and the electrodes, and formulating at least one of the first positions and the second positions in response to the further impedances. 6. The method according to claim 1, and comprising affixing electrodes to the body of the patient, measuring impedances between the electrodes and the probe, and formulating at least one of the first positions and the second positions in response to the impedances. 7. A computer software product comprising a non-transitory computer-readable medium having computer program instructions recorded therein, which instructions, when read by a computer, cause the computer to: measure first positions of a probe fixed at a first point in a body of a patient over at least a portion of a respiration c... | Biosense Webster (Israel), Ltd. | A61B005/05 A61B005/113 A61B005/06 A61B005/00
US08463354 | B2 | 2013-06-11 | Electrode system with rigid-flex circuit | 2012-03-23 | An electrode system comprises a flexible circuit substrate and a plurality of electrode modules. The flexible circuit substrate comprises a flexible material and traces supported by the flexible material. The flexible circuit substrate extends through at least two of the electrode modules such that the electrode modules encompass portions of the flexible circuit substrate. Each electrode module comprises at least one rigid circuit member configured to process ERPs of a test subject. The rigid circuit members are layered against the flexible circuit substrate such that the rigid circuit members and the flexible circuit substrate together form a rigid-flex circuit. A sensor may be removably disposed through a substantially central opening defined by each electrode module. | 1. An electrode system, comprising: (a) a flexible circuit substrate, wherein the flexible circuit substrate comprises a flexible material and traces supported by the flexible material, wherein the traces are configured to provide communication of signals; and(b) a plurality of electrode modules, wherein the flexible circuit substrate extends completely through at least two electrode modules of the plurality of electrode modules such that the at least two electrode modules encompass corresponding portions of the flexible circuit substrate, wherein the electrode modules are positionable at different locations on the head of a test subject, wherein each electrode module comprises at least one rigid circuit member having sensing circuitry configured to process evoked response potentials (ERPs) of the test subject sensed at the corresponding location on the head of the test subject, wherein the at least one rigid circuit member comprises a pair of rigid circuit members, wherein the rigid circuit members are layered against the flexible circuit substrate such that the rigid circuit members and the flexible circuit substrate together form a rigid-flex circuit, wherein the flexible circuit substrate comprises an upper surface and a lower surface, wherein each pair of rigid circuit members comprises an upper rigid circuit member layered against the upper surface of the flexible circuit substrate and a lower rigid circuit member layered against the lower surface of the flexible surface substrate. 2. The electrode system of claim 1, wherein the flexible circuit substrate is configured to provide power to the rigid circuit members via the traces. 3. The electrode system of claim 1, wherein the flexible circuit substrate is configured to communicate signals relating to ERPs from the sensing circuitry along the traces. 4. The electrode system of claim 1, wherein the flexible circuit substrate has an elongate shape defining a length, wherein the upper rigid circuit member and the lower rigid circuit member of each pair of rigid circuit members are both positioned along a common portion of the length of the flexible circuit substrate. 5. The electrode system of claim 1, further comprising a plurality of sensors, wherein each sensor of the plurality of sensors is configured to removably couple with a corresponding one of the plurality of electrode modules, wherein each sensor is configured to sense ERPs from the test subject, wherein each sensor is further configured to communicate sensed ERPs to the associated electrode module. 6. The electrode system of claim 5, wherein each sensor of the plurality of sensors comprises an insulating upper portion, an electrolytic hydrogel lower portion, and a conductive portion between the upper and lower portions, wherein the conductive portion comprises a plurality of conductive tabs extending outwardly relative to the upper and lower portions. 7. The electrode system of claim 5, wherein each electrode module of the pl... | Neuronetrix Solutions, LLC | A61B005/0484
US08688192 | B2 | 2014-04-01 | High-resolution magnetocardiogram restoration for cardiac electric current localization | 2011-01-31 | Magnetocardiogram (MCG) provides temporal and spatial measurements of cardiac electric activities, which permits current localization. An MCG device usually consists of a small number of magnetic sensors in a planar array. Each sensor provides a highly low-resolution 2D MCG map. Such a low-res map is insufficient for cardiac electric current localization. To create a high resolution MCG image from the sparse measurements, an algorithm based on model learning is used. The model is constructed using a large number of randomly generated high resolution MCG images based on the Biot-Savart Law. By fitting the model with the sparse measurements, high resolution MCG image are created. Next, the 2D position of the electric current is localized by finding the peak in the tangential components of the high resolution MCG images. Finally, the 2D current localization is refined by a non-linear optimization algorithm, which simultaneously recovers the depth of the electric current from the sensor and its magnitude and orientation. | 1. A magnetocardiogram (MCG) system comprising: a sensor unit including M×M electromagnetic sensors producing an M×M measurement output of M×M data units, said M×M measurement output constituting a first MCG image;a data processing device having a linear model defining a second MCG image of substantially higher resolution than said first MCG image, said second MCG image having a P×P resolution where P>M, said linear model establishing interpolation patterns between characteristics of the linear model and any data point of said M×M measurement output; anda high resolution MCG image synthesizer producing a third MCG image by projecting said first MCG image onto the subspace of the linear model, and establishing coefficients for said third MCG image in accordance with the linear model and said M×M data units;wherein the producing of said third MCG image includes: defining the M×M measurement output as a vector g;defining the linear model as Σ;extracting from Σ the row corresponding to the M×M measurement output to form a sub-eigenmatrix Σg;projecting g onto Σg;defining the establishment of coefficients as cg=Σg+(gi−μg), where Σg+ is the pseudo inverse of Σg, μg are extracted coefficients from a mean vector μ of linear model Σ; anddefining the high resolution MCG image vector h as h=Σ·cg+μ. 2. The MCG system of claim 1, wherein said third MCG image has a P×P resolution. 3. The MCG system of claim 1, further having an electric current localizer for determining a position and momentum of an electric current in accord with said third MCG image, said electric current localizer evaluating the electromagnetic output data from each electromagnetic sensor in an x-y orientation (Bxy) assuming single dipole, computing dense Bxy from dense Bz, finding the image maximum in said third MCG image, and using this determined position information as a starting point in an iterative process for identifying a three-dimensional position vector {right arrow over (p)} and momentum vector {right arrow over (j)} for said electric current. 4. The MCG system of claim 3, wherein the identifying a three-dimensional position vector {right arrow over (p)} and momentum vector {right arrow over (J)} for said electric current further includes: Given said third MCG image BZ(i,j)(i=1, 2, . . . , N; j=1, 2, . . . , N), the maximal point of the tangential components B′xy(i,j) of Bz(i,j) refers to the 2D position (xp,yp) of the electric current, and the tangential components of Bz(i,j)is computed asBxy⁡(i,j)=(∂Bz⁡(i,j)/∂x)2+(∂Bz⁡(i,j)/∂y)2;and said iterative process for identifying position vector {right arrow over (p)} and momentum vector {right arrow over (j)} for said electric current includes:(a) defining the Biot-Sarvart Law as {right arrow over (B)}m={right arrow over (J)}×{right arrow over (R)}m=−{right arrow over (R)}m×{right arrow over (J)}, where {right arrow over (B)}m={right arrow over (B)}({right arrow over (r)}m), {right arrow over (J)}={right arrow over (J)}({right arrow... | Seiko Epson Corporation | A61B005/04
US08834380 | B2 | 2014-09-16 | Sphygmomanometer | 2012-02-17 | The objective of the present invention is to provide a sphygmomanometer that is easy to use. The sphygmomanometer according to the present invention measures blood pressure in accordance with an oscillation in an artery wall, resulting from an arterial pulse correspondent with a change in cuff pressure. It comprises a cuff that is connected to the sphygmomanometer main body by a tube, a display unit for displaying the results of blood pressure measurements, and an air supply unit for supplying air to, and thus pressurizing, the cuff, which is detachable from the sphygmomanometer main body. The air supply unit is screwed into the sphygmomanometer main body with a screw assembly, and the screwed-in state is preserved by a caulking ring. The air supply unit also comprises a filter for keeping dust from entering the sphygmomanometer main body. | 1. A sphygmomanometer comprising: a cuff;a pressure sensor measuring a pressure of the cuff;a memory storing pressure values measured by the pressure sensor during depressurization of the cuff;a control unit determining a systolic blood pressure based on the pressure values stored in the memory;wherein the control unit obtains a pressure value as a first candidate from the stored pressure values at a point where an amplitude of the pressure dramatically increases a first time;the control unit obtains a pressure value as a second candidate from the stored pressure values at a point where the amplitude of the pressure dramatically decreases the first time as seen from a point of a maximum amplitude of the pressure; andthe control unit determines a blood pressure corresponding to the first candidate as the systolic blood pressure when a difference between the first candidate and the second candidate is within a prescribed value. 2. The sphygmomanometer according to claim 1, wherein the control unit determines, as a diastolic blood pressure, a blood pressure corresponding to the pressure value which reaches a prescribed proportion of the maximum amplitude the first time after the maximum amplitude. 3. The sphygmomanometer according to claim 1, wherein the control unit obtains a pressure value which falls within a prescribed proportion of the maximum amplitude as a third candidate from the stored pressure, and the control unit determines a blood pressure corresponding to an average value of the first, second and third candidates as the systolic blood pressure when the difference between the first candidate and the second candidate is not within the prescribed value. 4. A sphygmomanometer comprising: a cuff;a pressure sensor measuring a pressure of the cuff;a memory storing pressure values measured by the pressure sensor during depressurization of the cuff;a control unit determining a systolic blood pressure based on the pressure values stored in the memory;wherein the control unit obtains a pressure value as a first candidate from the stored pressure values at a point where a difference between a squared value of a measured amplitude of the pressure and a squared value of an estimated amplitude of the pressure is within a first prescribed percentage range of a maximum amplitude of the pressure for a first time, the estimated amplitude being estimated from temporally previous pressure values;the control unit obtains a pressure value as a second candidate from the stored pressure values at a point where a difference between the squared value of the measured amplitude of the pressure and the squared value of the estimated amplitude of the pressure is within a second prescribed percentage range of the maximum amplitude for the first time as seen from a timing of the maximum amplitude; andthe control unit determines a blood pressure corresponding to the first candidate as the systolic blood pressure when a difference between the first candidate and the ... | Terumo Kabushiki Kaisha | A61B005/02 A61B005/022 A61B005/021
US09162884 | B2 | 2015-10-20 | Method and apparatus for in vivo surveillance of circulating biological components | 2011-12-21 | The invention relates generally to in vivo collection of circulating molecules, tumor cells and other biological markers using a collecting probe. The probe is configured for placement within a living organism for an extended period of time to provide sufficient yield of biological marker for analysis. | 1. A method for collecting markers associated with circulating cells, comprising the steps of: providing a probe comprising a metallic guidewire comprising a binding surface comprising an outer porous zone and an inner non-porous zone and an atraumatic distal tip, wherein the binding surface has affixed thereto at least one binding partner for binding a marker, and wherein the binding surface is configured to immobilize a marker to the binding surface upon binding of the marker to the binding partner;positioning at least a portion of the probe in an anatomical structure of a living organism;maintaining the probe in a generally fixed position; and removing the probe from the living organism. 2. The method of claim 1, further comprising: binding at least one marker at a first point in time; andbinding at least one marker at a second point in time. 3. The method of claim 1, further comprising: binding at least one marker at about a first peak in marker concentration; andbinding at least the biological marker at about a second peak in marker concentration. 4. The method of claim 1, further comprising analyzing the probe for markers bound to the binding agent. 5. The method of claim 4, wherein the analyzing step is performed ex vivo. 6. The method of claim 1, wherein the binding surface is in continuous contact with a circulating body fluid within the living organism. 7. The method of claim 1, wherein the anatomical structure is an artery or vein. 8. The method of claim 1, wherein the circulating cells are circulating tumor cells. 9. The method of claim 1, wherein the circulating cells are fetal cells. 10. The method of claim 1, wherein the binding partner is an antibody. 11. The method of claim 10, wherein the antibody is directed against epithelial origin cells. 12. The method of claim 1, wherein the marker is a low-level marker in the blood. 13. The method of claim 1, wherein the probe further comprises at least one optically sensitive dye engaged to the binding surface. 14. The method of claim 1, wherein the probe further comprises a fibrin-deposition resistant component. 15. The method of claim 1, wherein the probe further comprises at least one anti-thrombotic agent engaged to the binding surface. 16. The method of claim 1, wherein the probe further comprises at least one antimicrobial agent engaged to the binding surface. 17. The method of claim 1, comprising maintaining the metallic guidewire in the generally fixed position for more than about 1 hour. | John Wayne Cancer Institute | C12M001/34 B82Y030/00 G01N033/543
US09247909 | B2 | 2016-02-02 | Lumen based pressure sensing guidewire system with distortion correction | 2011-12-29 | A guidewire is disclosed that is constructed using tubular members that create a hollow lumen that runs from the proximal end of the guidewire to a window towards the distal end of the wire. This internal lumen is filled with a fluid that allows pressure exerted at the window to exert pressure at the proximal end of the guide wire proportional to the pressure exerted at the window. This pressure exerted at the proximal end of the guidewire is measured using a pressure transducer external of the guidewire. The pressure transducer converts the measured pressure into an electrical signal that is proportional to the pressure at the window. The electrical signal is manipulated to correct for errors that are due to the pressure signal traveling though the inner lumen of the guidewire to ensure the electrical signal matches the pressure exerted at the window. | 1. A guidewire system, comprising: a guidewire including a distal end, a proximal end, an external surface, and a window located at or near the distal end, the guidewire having an inner lumen that extends from the window to the proximal end wherein the window exposes the external surface of the guidewire to the inner lumen of the guidewire, the external surface being continuous from the proximal end to the window so that no part of the inner lumen is exposed to the external surface between the proximal end and the window;a mating device having an inner lumen that is filled with a fluid, gel or any media that is virtually incompressible at physiological pressures and can transmit pressure and that is in fluid communication with the inner lumen at the proximal end of the guidewire, the mating device also having a chamber dimensioned to conformally receive and grip the outer surface of the proximal end of the guidewire;a pressure transducer in fluid contact with the fluid filled inner lumen of the mating device wherein the pressure transducer converts mechanical pressure exerted in the fluid filled inner lumen of the mating device to an electrical signal that is proportional to the pressure of the fluid in the inner lumen of the mating device;whereby, when the mating device is attached to the guidewire by placing the proximal end of the guidewire in the chamber, the fluid filled inner lumen of the mating device and the fluid filled inner lumen of the guidewire are fluidly connected so that there is a continuous fluid from the pressure transducer to the window on the guidewire so that pressure exerted at the window of the guidewire exerts a pressure on the pressure transducer that is proportional to the pressure exerted at the window;whereby the pressure transducer then converts the pressure measured at pressure transducer to an electrical signal that is proportional to the pressure exerted on the fluid at the window;a measurement instrument electrically connected to the pressure transducer wherein the measurement instrument reads the electrical signals generated by the pressure transducer that is proportional to the pressure exerted at the window of the guidewire and converts this electrical signal to a pressure reading corresponding to the pressure exerted at the window of the guidewire; anda display and wherein the measurement instrument conveys the pressure information to a user via the display;wherein the guidewire system is configured to correct the electrical signal produced by the pressure transducer for distortions and errors caused by the pressure signal traveling through the fluid filled lumens of the guidewire and the mating device by:creating an oscillating pressure signal with a known magnitude and known frequency at the distal window;measuring the pressure by the pressure transducer;comparing the pressure measured by the pressure transducer to the known magnitude of the pressure signal generated at the distal window by the oscillating ... | Volcano Corporation | A61B005/02 A61B005/00 A61B005/0215
US10492868 | B2 | 2019-12-03 | Method and apparatus for image-based navigation | 2011-01-28 | A system and method for a procedure that can be performed on any appropriate subject. Procedures can include assembling any appropriate work piece or installing members into a work piece, such as an airframe, autoframe, etc. Regardless of the subject, tracking a substantially small tracking device in a plurality of degrees of freedom is provided. The tracking device can be positioned on or be formed in an instrument to be tracked. | 1. A navigation system, comprising: an instrument that is operable to be moved relative to a subject and having an exterior wall, a distal end and an instrument axis, wherein the instrument axis extends longitudinally from the distal end to a proximal end of the instrument, wherein the instrument comprises a holding portion defined by the instrument and within a surface of the exterior wall, wherein the holding portion defines first and second oval depressions, wherein the second oval depression is on an opposite side of the exterior wall than the first oval depression, and wherein a centerline of the first oval depression extends (i) through a center of the first oval depression, (ii) perpendicular to the instrument axis and (iii) through a center of the second oval depression;a tracking device having a first conductive wire wound around a first winding axis to form a first oval coil, wherein the first oval coil (i) has a first end at a first radial distance from the instrument axis and a first longitudinal distance from the distal end, and (ii) a second end at a second radial distance from the instrument axis, wherein the first radial distance is different from the second radial distance, wherein the first winding axis extends through and is at a first angle relative to the instrument axis, wherein the first angle is less than 90°, wherein the first conductive wire defines a first oval aperture and is connected in series with at least a second conductive wire, wherein the second conductive wire is wound around a second winding axis to form a second oval coil, wherein the second oval coil has a third end at the first longitudinal distance from the distal end, wherein the second conductive wire defines a second oval aperture, wherein the first oval coil is partially disposed within the first oval depression and the second oval coil is partially disposed within the second oval depression, wherein the first oval coil and the second oval coil are angularly offset about the exterior wall with respect to and disposed away from the instrument axis, anda third conductive wire wound around a third winding axis and connected in series to at least a fourth conductive wire wound around a fourth winding axis,wherein the first winding axis, the second winding axis, the third winding axis and the fourth winding axis are different than the instrument axis,wherein the first conductive wire and the second conductive wire are angularly offset from one another about the instrument axis,wherein the third conductive wire and the fourth conductive wire are at least one of axially or angularly offset from one another around the instrument axis of the instrument, andwherein all of the first conductive wire, the second conductive wire, the third conductive wire, and the fourth conductive wire are positioned in the holding portion of the instrument;a localizer operable with the tracking device to generate signals regarding position and orientation information of the instr... | Medtronic Navigation, Inc. | A61B005/05 A61B034/20 A61B006/00
US09289146 | B2 | 2016-03-22 | Apparatus and method for measuring biological signal with multiple unit measurers | 2011-06-23 | A biological signal measuring apparatus is provided. The biological signal measuring apparatus includes a first unit measurer configured to measure a first biological signal of a subject based on an electrical characteristic difference between first electrodes contacting the skin of the subject, and a second unit measurer configured to measure a second biological signal of the subject based on an electrical characteristic difference between second electrodes contacting the skin of the subject at positions different from positions of the first electrodes. A plurality of unit measurers including at least the first unit measurer and the second unit measurer are arranged based on characteristics of contact parts of the first and second electrodes. | 1. A biological signal measuring apparatus comprising: a first unit measurer configured to measure a first biological signal of a subject based on an electrical characteristic difference between first electrodes contacting the skin of the subject;a second unit measurer configured to measure a second biological signal of the subject based on an electrical characteristic difference between second electrodes contacting the skin of the subject at positions different from positions of the first electrodes; anda biological signal generator configured to generate a biological signal by arithmetically summing the measured first and second biological signals based on points on a time axis of a graphical display of the first biological signal or intervals obtained by combining the points, wherein:the first unit measurer and the second unit measurer are arranged based on characteristics of contact parts of the first and second electrodes,the first electrodes and the second electrodes are located on a line of induction,the first and second biological signals are synchronized in time during the summing such that the sum of their potentials is greater than the potential of either the first biological signal or second biological signal,the points include at least one of a point at which a P wave starts, a point at which the P wave ends, a point at which a Q wave starts, a point at which the Q wave ends, a point at which a R wave starts, a point at which the R wave ends, a point at which a S wave starts, a point at which the S wave ends, a point at which a T wave starts, and a point at which the T wave ends, andthe first and second biological signals are further based on intervals obtained by combining the points among the points on a time axis of a graph of the first biological signal. 2. The biological signal measuring apparatus of claim 1, wherein the first electrodes contact the skin of the subject within a distance of 2 cm of each other, andthe second electrodes contact the skin of the subject within a distance of 2 cm of each other. 3. The biological signal measuring apparatus of claim 1, wherein the characteristics of the contact parts of the first and second electrodes are determined based on similarity between the electrical characteristic difference between the first electrodes and the electrical characteristic difference between the second electrodes. 4. The biological signal measuring apparatus of claim 1, further comprising a pad that comprises the first and second unit measurers. 5. The biological signal measuring apparatus of claim wherein the electrical characteristic difference between the first electrodes is a potential difference between the first electrodes, and the electrical characteristic difference between the second electrodes is a potential difference between the second electrodes, andthe biological signal generator generates the biological signal based on the sum of the potential difference between the first electrodes and the pote... | Samsung Electronics Co., Ltd. | A61B005/0404 A61B005/0402 A61B005/04 G06F019/00
US20120203076 | A1 | 2012-08-09 | Portable Physiological Data Monitoring Device | 2011-02-08 | A portable monitoring device and a method for monitoring and alerting physiological parameters of a patient are provided. The portable monitoring device comprises a housing, parameter sensing devices, a processing unit, and data communication units. The housing defines an inner surface for establishing physical contact with the patient's body part, and an outer surface opposing the inner surface. The parameter sensing devices acquire physiological data associated with the patient's physiological parameters. The processing unit processes the acquired physiological data and patient information. The data communication units, capable of synchronizing with responder devices, transmit the processed physiological data and the patient information to a base monitoring unit, a remote monitoring station, and/or responder devices via one or more transceivers and data communication interfaces for initiating relief measures. The portable monitoring device monitors the patient's physiological parameters and alerts the remote monitoring station for providing the relief measures to the patient. | 1. A portable monitoring device comprising: a housing configured to conform to a body part of a patient, wherein said housing defines an inner surface for establishing physical contact with said body part of said patient, and an outer surface opposing said inner surface;one or more parameter sensing devices located at predetermined positions on said inner surface of said housing for acquiring physiological data associated with physiological parameters of said patient by establishing said physical contact with said body part of said patient;a processing unit disposed within said housing and in communication with said one or more parameter sensing devices for processing said acquired physiological data and patient information of said patient; andone or more data communication units disposed within said housing and in communication with said processing unit for transmitting said processed physiological data and said patient information to one or more of a base monitoring unit, a remote monitoring station, and responder devices via one or more transceivers and data communication interfaces disposed within said housing, wherein one or more of said one or more data communication units are capable of synchronizing with said responder devices for initiating relief measures;whereby said portable monitoring device monitors said physiological parameters of said patient and alerts said remote monitoring station for providing said relief measures to said patient. 2. The portable monitoring device of claim 1, further comprising a storage unit disposed within said housing for storing said acquired physiological data and said patient information and for providing backup of said acquired physiological data and said patient information. 3. The portable monitoring device of claim 1, further comprising one or more location determination units disposed within said housing and in communication with said processing unit for determining geographic location of said patient. 4. The portable monitoring device of claim 1, wherein said housing comprises a fastening and resizing assembly comprising one or more extensible sliding members for one of resizing said portable monitoring device to conform to said body part of said patient and repositioning said one or more parameter sensing devices on said housing to pick up optimum readings associated with said physiological parameters of said patient, wherein said fastening and resizing assembly further comprises a clasp for securing said portable monitoring device to said body part of said patient. 5. The portable monitoring device of claim 1, wherein said physiological parameters of said patient comprise one or more of heartbeat and electrocardiograph of said patient, temperature of said patient, and perspiration of said patient. 6. The portable monitoring device of claim 1, wherein said patient information comprises one of health information of said patient, billing information of said patient, insurance information of sai... | - | A61B005/00
US20120190957 | A1 | 2012-07-26 | SYSTEM AND METHOD FOR MONITORING CARDIAC DISEASE | 2011-01-20 | A method of monitoring progression of cardiac disease includes applying stimulus pulses to the heart and sensing electrophysiological responses of the heart at a plurality of different monitoring locations of the heart. The method also includes comparing a previously and subsequently sensed electrophysiological responses that are sensed near a first location of the monitoring locations and comparing previously and subsequently sensed electrophysiological responses that are sensed near a second location of the monitoring locations. The method further includes identifying a change in progression of cardiac disease of the heart based on a difference between the previously and subsequently sensed electrophysiological responses at the first location and based on a difference between the previously and subsequently sensed electrophysiological responses at the second location. | 1. A method of monitoring progression of cardiac disease, the method including: applying stimulus pulses to a heart;sensing cardiac signals of the heart at a plurality of different monitoring locations of the heart, the cardiac signals representative of electrophysiological responses of the heart to the stimulus pulses;comparing a previously sensed electrophysiological response that is sensed near a first location of the monitoring locations with a subsequently sensed electrophysiological response that is sensed near the first location;comparing a previously sensed electrophysiological response that is sensed near a second location of the monitoring locations with a subsequently sensed electrophysiological response that is sensed near the second location; andidentifying a change in progression of cardiac disease of the heart based on a difference between the previously and subsequently sensed electrophysiological responses at the first location and based on a difference between the previously and subsequently sensed electrophysiological responses at the second location. 2. The method of claim 1, wherein sensing cardiac signals comprises sensing the cardiac signals using a plurality of electrodes joined to a common lead assembly of a medical device, the cardiac signals used to determine the electrophysiological responses associated with different electrodes. 3. The method of claim 1, wherein identifying the change in progression of cardiac disease comprises detecting an initial event of cardiac disease based on the electrophysiological response sensed at a distal monitoring location of the monitoring locations, the change in progression of cardiac disease based on comparisons between the previously and subsequently sensed electrophysiological responses obtained at one or more proximal monitoring locations of the monitoring locations. 4. The method of claim 1, wherein identifying the change in progression of cardiac disease comprises identifying an adverse progression in the cardiac disease of the heart when a cardiac signal waveform segment of the subsequently sensed electrophysiological response obtained at one or more of the monitoring locations is attenuated relative to the previously sensed electrophysiological response obtained at the same one or more monitoring locations. 5. The method of claim 1, wherein identifying the change in progression of cardiac disease comprises identifying an improving progression in the cardiac disease of the heart when an amplitude of a first cardiac signal waveform segment of the subsequently sensed electrophysiological response obtained at one or more of the monitoring locations is larger than an amplitude of a second cardiac signal waveform segment of the previously sensed electrophysiological response obtained at the same one or more monitoring locations. 6. The method of claim 1, further comprising determining morphology parameters of cardiac signal waveform segments of the previously and subsequently s... | PACESETTER, INC. | A61B005/042 A61B005/0408 A61B005/0402
US20120209131 | A1 | 2012-08-16 | Method and System of a Cardio-acoustic Classification system for Screening, Diagnosis and Monitoring of Cardiovascular Conditions | 2012-02-10 | A method and system are provided for a portable cardio-acoustic device. The device includes a display with user input, a sensor array to capture heart related vibrations from infrasound and acoustically transmitted audible sound, and a processor to extract salient features in accordance with human factor analysis, separate heart sounds as a function of sound patterns modeled from mechanical and physiological processes of the heart, classify heart sound patterns in accordance with biologically based signal processing models of the auditory cortex and cerebellum, and diagnose and monitor cardiovascular condition based on the classification of the heart sound patterns. | 1. A portable cardio-acoustic device, comprising: a display with user input;a sensor array to capture from heart sounds, both vibrations from infrasound and acoustically transmitted audible sound;a processor coupled to the display and sensor array to: extract salient features from a captured heart sounds in accordance with human factor analysis;separate heart sounds as a function of sound patterns modeled from mechanical and physiological processes of the heart determined through phsychoacoustic analysis;classify heart sound patterns in accordance with biologically based signal processing models of the auditory cortex and cerebellum; anddiagnose and monitor cardiovascular condition based on the classification of the heart sound patterns,a power supply to provide power to electronic components of the portable cardio-acoustic device. 2. The portable cardio-acoustic device of claim 1, wherein the sensor array comprises non-contact microphones,piezoelectric film sensor, or accelerometer contact microphones that do not capture environmental noise to: provide a unique sound or vibration pick-up with buffered output ideal for detecting body sounds, andminimize external acoustic noise while offering extremely high sensitivity to vibration, with high sensitivity in infrasound region below 100 Hz and in audible regions above 100 Hz. 3. The portable cardio-acoustic device of claim 2, further comprising a memory, wherein the processor: retrieves from the memory, pre-learned mechanical event feature patterns associated with the vibrations of blood, heart walls and valves corresponding to mechanical events of cardiac cycles; andcompares the pre-stored mechanical event feature patterns to extracted features of the heart sounds captured by the sensor array. 4. The portable cardio-acoustic device of claim 3, wherein the processor, prior to generating the extracted features, applies a human factor critical band filter-bank to the infrasound and acoustically transmitted audible sound to increase resolution below 100 Hz and enhance sensitivity to the lower frequency regions specific to the heart sounds. 5. The portable cardio-acoustic device of claim 1, wherein human factor analysis comprises: enhancing sensitivity in a low frequency infrasound range of the heart sounds; andidentifying variations of the cardiac signal in the infrasound range according to classified heart disease indicators. 6. The portable cardio-acoustic device of claim 1, wherein human factor analysis comprises: comparing sound patters against pre-determined models of the mechanical and physiological processes of heart sounds determined through phsychoacoustic analysis; andclassifying heart sounds including a murmur for both congenital and acquired heart diseases,classifying if the murmur detected in the heart sounds is innocent or pathological and a type of innocent murmur,wherein the pre-stored models are derived from phsychoacoustic analysis of known regular and irregular heart sounds, and... | AventuSoft, LLC | A61B005/02 A61B007/00
US20120172731 | A1 | 2012-07-05 | RAPID EXCHANGE GUIDE UNIT | 2010-09-14 | Rapid exchange guide unit comprising an elongated support member 3, and a guide wire member (11) provided with a guide wire lumen (13) having a distal guide wire opening (15) and a proximal guide wire opening (17), the guide wire lumen is arranged close to the distal end of said elongated support member, and is adapted to receive a guide wire. The rapid exchange guide unit further comprises at least one sensor (19) arranged close to the distal end of the elongated support member, and being adapted to measure a parameter in a living body, and to generate a sensor signal in dependence of the measured parameter. The sensor signal is applied to a signal processing unit adapted to process the sensor signal and to generate a processed sensor signal. | 1-26. (canceled) 27. A rapid exchange guide unit, comprising: an elongated support member configured for at least partial insertion into a patient's coronary system;a guide wire member provided with a guide wire lumen having a distal guide wire opening and a proximal guide wire opening, the guide wire member having a longitudinal extension of 1-5 cm and the guide wire lumen being arranged close to a distal end of the elongated support member and being configured to receive a guide wire, the guide wire lumen having an inner opening less than 2 mm across;a sensor arranged proximate to the distal end of the elongated support member, and being configured to measure a parameter while inside the patient, and to emit a signal in dependence on the measured parameter. 28. The rapid exchange guide unit according to claim 27 where the sensor comprises a pressure sensor that includes a sensor support body with a maximal geometrical extension of 1.5 mm and provided with a diaphragm covering a cavity formed in the support body having a pressure sensitive element mounted on the diaphragm, for determining pressure, the pressure sensitive element being a piezoresistive, piezocapacitive or a piezoelectric element, wherein the signal is applied to a signal processing unit adapted to process the signal and to generate a processed pressure signal. 29. The rapid exchange guide unit according to claim 27, wherein the elongated support member is in the form of a wire. 30. The rapid exchange guide unit according to claim 27, wherein the elongated support member is in the form of a thin metal tubing. 31. The rapid exchange guide unit according to claim 27, wherein the elongated support member is in the form of a combination of a wire and a metal tubing. 32. The rapid exchange guide unit according to claim 27, wherein the elongated support member is a catheter member provided with a catheter lumen having a proximal catheter opening and a distal catheter opening, and the guide wire lumen runs essentially parallel to the catheter lumen, wherein the proximal guide wire opening is arranged at a location along the catheter member distally of the proximal catheter opening of the catheter member, and the distal guide wire opening is arranged at a location close to the distal catheter opening. 33. The rapid exchange guide unit according to claim 32, wherein the sensor is arranged at an outer surface of the catheter member. 34. The rapid exchange guide unit according to claim 32, wherein the sensor is arranged in a recess in an outer surface of the catheter member. 35. The rapid exchange guide unit according to claim 32, wherein the sensor is arranged at an inner surface of the catheter member. 36. The rapid exchange guide unit according to claim 32, wherein the sensor is arranged in a catheter member wall. 37. The rapid exchange guide unit according to claim 27, wherein the sensor is arranged at an outer surface of the guide wire member. 38. The rapid exchange guide un... | ST. JUDE MEDICAL SYSTEMS AB | A61B005/0215 A61B005/01 A61M025/09
US20120179051 | A1 | 2012-07-12 | APPARATUS AND COMPUTER PROGRAM FOR DETERMINING A PATIENT'S VOLEMIC STATUS REPRESENTED BY CARDIOPULMONARY BLOOD VOLUME | 2011-12-08 | An apparatus for determining a patient's volemic status can make use of a physiological heart-lung interaction during spontaneous breathing or mechanical ventilation. Further, a computer program for determining the patient's volemic status has instructions for carrying out the steps of generating data of a physiological heart-lung interaction during spontaneous breathing or mechanical ventilation, and determining the patient's volemic status when making use of the data of the physiological heart-lung interaction, when run on a computer. | 1-39. (canceled) 40. A method for using electronic computer processing apparatus to determine a volemic status of a medical patient, the method comprising: providing the apparatus with data reflecting the patient's arterial pulse pressure;using the apparatus to determine an arterial pulse pressure envelope from the provided data reflecting the patient's arterial pulse pressure, wherein a value of said arterial pulse pressure envelope is defined for any single heart beat pulse as the difference between the systolic pressure and the diastolic pressure for that given pulse;estimating the patient's cardiac output; andusing the apparatus to compute an estimate of an internal blood volume of the patient as a product of the patient's estimated cardiac output and an estimated internal blood transit time, wherein said internal blood transit time is estimated by the apparatus based on the determined arterial pulse pressure envelope. 41. The method of claim 40, and further comprising: providing the apparatus with data reflecting timings of mechanically driven inspiration and expiration of a medical patient undergoing mechanical ventilation;wherein using the apparatus to compute an estimate of an internal blood volume of the patient includes: estimating the patient's expiratory cardiopulmonary blood volume as a product of the patient's estimated cardiac output and an estimated cardiopulmonary transit time (CPSVex=CO*TTcp,ex), wherein the cardiopulmonary transit time is estimated as a time difference between a time at which the arterial pulse pressure envelope regains a value equal to or greater than a value it had at the time of the start of a mechanically driven inspiration, and the time of an end of a mechanically driven inspiration (TTcp,ex=t(B)−t(I−E)). 42. The method of claim 40, and further comprising: providing the apparatus with data reflecting timings of mechanically driven inspiration and expiration of a medical patient undergoing mechanical ventilation;wherein using the apparatus to compute an estimate of an internal blood volume of the patient includes: estimating the patient's inspiratory left heart volume as a product of the patient's estimated cardiac output and an estimated inspiratory transit time of blood through the left heart (LHVin=CO*TTlh,in), wherein the inspiratory transit time of blood through the left heart is estimated as a time difference between a time at an end of a mechanically driven expiration, and a time of a beginning of a rise in the arterial pulse pressure envelope (TTlh,in=t(E−I)−t(A)). 43. Electronic apparatus for determining a volemic status of a medical patient, the apparatus comprising computer processor apparatus programmed to: receive data reflecting the patient's arterial pulse pressure;determine an arterial pulse pressure envelope from the received arterial pulse pressure data, wherein a value of said arterial pulse pressure envelope is defined for any single heart beat pulse as the difference between the sys... | Edwards Lifesciences IPRM AG | A61B005/0205 A61B005/021
US20120172693 | A1 | 2012-07-05 | Pump Arrangement in Continuous Analyte Monitoring | 2011-01-05 | A method of monitoring an analyte (such as, e.g., glucose) including the following steps: diffusing the analyte from a sampling location into a sensing fluid within a sensing chamber; detecting a concentration of the analyte in the sensing fluid; moving flushing fluid into the sensing chamber and simultaneously removing sensing fluid from the sensing chamber; permitting the flushing fluid to remain in the sensing chamber without flowing for a dwell time; removing the flushing fluid from the sensing chamber after the dwell time expires; and, after removing the flushing fluid from the sensing chamber, moving sensing fluid into the sensing chamber. The invention also includes an analyte monitoring device performing this method. | 1. A method of monitoring an analyte comprising: diffusing the analyte from a sampling location into a sensing fluid within a sensing chamber;detecting a concentration of the analyte in the sensing fluid;moving flushing fluid into the sensing chamber and simultaneously removing sensing fluid from the sensing chamber;permitting the flushing fluid to remain in the sensing chamber without flowing for a dwell time;removing the flushing fluid from the sensing chamber after the dwell time expires; andafter removing the flushing fluid from the sensing chamber, moving sensing fluid into the sensing chamber and detecting a concentration of the analyte in the sensing fluid. 2. The method of claim 1 wherein the dwell time is between 1 second and 30 seconds. 3. The method of claim 1 wherein the steps of moving and removing the flushing fluid are performed by a pulsatile pump. 4. The method of claim 1 wherein the analyte is glucose. 5. The method of claim 1 wherein the sampling location is a subject's interstitial fluid. 6. The method of claim 5 wherein diffusing comprises diffusing the analyte from the interstitial fluid via fluid paths formed through a stratum corneum layer of the subject's skin. 7. The method of claim 6 further comprising forming the fluid paths through the stratum corneum. 8. The method of claim 1 wherein the flushing fluid and the sensing fluid are the same. 9. The method of claim 1 wherein the diffusing step comprises diffusing the analyte from the sampling location into the sensing fluid without using a dialysis membrane. 10. The method of claim 1 wherein the flushing fluid is an aqueous buffer electrolyte solution. 11. The method of claim 1 wherein the flushing fluid is calibration fluid, the method further comprising calibrating an analyte sensor prior to removing the flushing fluid from the sensing chamber. 12. An analyte monitoring device comprising: a sampling member;a sensing chamber in fluid communication with the sampling member;an analyte sensor in fluid contact with the sensing chamber; anda pump programmed to move flushing fluid into the sensing chamber and remove sensing fluid from the sensing chamber so that the flushing fluid remains in the sensing chamber without flowing for a dwell time. 13. The device of claim 12 wherein the sampling member comprises a fluid path. 14. The device of claim 12 wherein the sampling member comprises a tissue piercing element. 15. The device of claim 12 wherein the pump comprises a pulsatile pump. | - | A61B005/145
US08231536 | B2 | 2012-07-31 | Method and apparatus for detecting respiratory effort in a medical device | 2008-10-31 | A medical device for determining a respiratory effort having a pressure sensor to sense pressure signals, a housing having system components positioned therein, and a microprocessor positioned within the housing, wherein the microprocessor detects an inspiration and an expiration in response to the pressure signals, detects a breath in response to the detected inspiration and the detected expiration, and determines the respiratory effort in response to the detected breath. | 1. A medical device for determining a respiratory effort, comprising: a pressure sensor to sense pressure signals to generate sample points;a housing having system components positioned therein; anda microprocessor positioned within the housing and configured to detect a first predetermined number of sample points less than a detection threshold, detect a second predetermined number of sample points greater than the detection threshold, detect an inspiration in response to the first predetermined number of sample points, detect an expiration in response to the second predetermined number of sample points, detect a breath in response to the detected inspiration and the detected expiration, wherein the second predetermined number of sample points occur subsequent to the first predetermined number of sample points within the breath, detect peak inspiration of a first detected breath during a first interval, wherein the first interval is defined by a sample point of second predetermined number of sample points associated with a breath detected prior to the first detected breath and a sample point of the second predetermined number of sample points associated with the first detected breath, detect a peak expiration of the first detected breath during a second interval, wherein the second interval is defined by a sample point of the first predetermined number of sample points associated with the first detected breath and a sample point of the first predetermined number of sample points associated with a breath detected subsequent to the first detected breath, and determine the respiratory effort in response to the detected peak inspiration and the detected peak expiration. 2. The device of claim 1, wherein the microprocessor is configured to determine a slope between the peak expiration and the peak inspiration. 3. The device of claim 1, wherein the microprocessor is configured to continuously adjust a breath detection threshold in response to the generated sample points to generate a current adjusted breath detection threshold, compare a current generated sample point to the current adjusted breath detection threshold, detect a current generated sample point less than the current adjusted detection threshold, suspend the continuous adjusting of the breath detection threshold and set the breath detection threshold equal to the most current adjusted breath detection threshold generated prior to the suspending, compare a next sample point, generated subsequent to the suspending, to the set detection threshold, and detect one of the inspiration and the expiration in response to the comparing of a next sample point. 4. The device of claim 1, further comprising: an electrode to sense cardiac signals, the microprocessor being configured to determine a heart rate in response to the sensed cardiac signals; anda signal filtering system to filter the sensed pressure signal in response to the determined heart rate to generate a heart-rate dependent frequency r... | Medtronic, Inc. | A61B005/08 A61B005/02
US08255030 | B2 | 2012-08-28 | Oxygen enhancing membrane systems for implantable devices | 2006-04-25 | The present invention relates generally to systems and methods for increasing oxygen availability to implantable devices. The preferred embodiments provide a membrane system configured to provide protection of the device from the biological environment and/or a catalyst for enabling an enzymatic reaction, wherein the membrane system includes a polymer formed from a high oxygen soluble material. The high oxygen soluble polymer material is disposed adjacent to an oxygen-utilizing source on the implantable device so as to dynamically retain high oxygen availability to the oxygen-utilizing source during oxygen deficits. Membrane systems of the preferred embodiments are useful for implantable devices with oxygen-utilizing sources and/or that function in low oxygen environments, such as enzyme-based electrochemical sensors and cell transplantation devices. | 1. An implantable device for continuous in vivo measurement of an analyte concentration in a host, the device comprising: a sensor configured for implantation in a host, the sensor configured to operatively connect with electronic circuitry configured to generate a signal associated with a concentration of an analyte in a host; anda membrane located over the sensor and configured to control a flux of oxygen and the analyte therethrough, wherein the membrane comprises a material having an oxygen permeability of from about 5 Barrers to about 1000 Barrers. 2. The device of claim 1, wherein the material comprises a copolymer comprising a fluorocarbon segment. 3. The device of claim 2, wherein the fluorocarbon segment is perfluorinated. 4. The device of claim 2, wherein the copolymer further comprises a polycarbonate segment. 5. The device of claim 2, wherein the copolymer has an oxygen solubility of about 50-volume %. 6. The device of claim 2, wherein the membrane comprises a blend, wherein the blend comprises the copolymer and a hydrophilic polymer. 7. The device of claim 6, wherein the hydrophilic polymer is selected from the group consisting of polyvinylpyrrolidone, polyhydroxyethyl methacrylate, polyvinylalcohol, polyacrylic acid, polyethers, and copolymers thereof. 8. The device of claim 1, wherein the membrane has a thickness of from about 3 microns to about 65 microns. 9. The device of claim 1, wherein the membrane comprises an enzyme domain, wherein the enzyme domain comprises an enzyme configured to react with the analyte. 10. The device of claim 1, wherein the membrane is configured to limit or block passage of interfering species therethrough. 11. The device of claim 1, wherein the membrane is configured to provide protection to the sensor from a biological environment. 12. The device of claim 1, wherein the material has an oxygen permeability of at least about 10 Barrers. 13. The device of claim 1, wherein the material has an oxygen permeability of at least about 100 Barrers. 14. The device of claim 1, wherein the material has an oxygen permeability of at least about 500 Barrers. 15. The device of claim 1, wherein the material has an oxygen permeability of at least about 800 Barrers. 16. The device of claim 1, wherein the analyte is glucose. 17. The device of claim 1, wherein the membrane has an oxygen permeability from about 30 Barrers to about 1000 Barrers. 18. The device of claim 1, wherein the membrane comprises a domain that has an oxygen permeability from about 30 Barrers to about 1000 Barrers. 19. The device of claim 1, wherein the material has an oxygen solubility that is from about three times to about ten times greater than an oxygen solubility of aqueous media. 20. An implantable device for continuous in vivo measurement of a glucose concentration in a host, the device comprising: a sensor operatively connected to electronic circuitry configured to generate a signal associated with a concentration of glucose ... | DexCom, Inc. | A61B005/05 A61B005/00
US08231553 | B2 | 2012-07-31 | Method for wireless control of electrosurgery | 2009-01-13 | The present disclosure relates to a method for performing electrosurgery. The disclosed method includes providing a wireless, bite-activated switch configured for use within a surgeon's mouth. The disclosed switch includes an activator, a transponder, and an antenna. The switch communicates with an electrosurgical energy source, such as without limitation, an electrosurgical RF or microwave generator, to convey the state of the switch and activate the generator. The disclosed method provides providing the wireless switch with a unique identifier and associating the generator with the unique switch to ensure only the intended switch can control the electrosurgical generator. | 1. A method for performing electrosurgery, comprising the steps of: providing a wireless switch unit comprising: a resilient housing configured for insertion within a user's mouth;an activator disposed within the housing;an antenna; anda transponder operatively coupled to the activator and the antenna;providing an electrosurgical system unit comprising: an interrogator; andan electrosurgical energy source operably coupled to the interrogator;transmitting an interrogatory signal including an identifier to the transponder;receiving the interrogatory signal at the transponder;sensing the state of the activator;transmitting in response to the interrogatory signal a response signal conveying the state of the activator; andreceiving the response signal at the interrogator. 2. The method according to claim 1, further comprising the steps of: activating the electrosurgical energy source in response to a response signal conveying an activated activator state; anddeactivating the electrosurgical energy source in response to a response signal conveying a de-activated activator state. 3. The method according to claim 1, further comprising the steps of: generating a first indication in response to a response signal conveying an activated activator state; andgenerating a second indication in response to a response signal conveying a de-activated activator state. 4. The method according to claim 3, wherein the first indication is selected from the group consisting of an audio indication, a visual indication, and a haptic indication. 5. The method according to claim 3, wherein the second indication is selected from the group consisting of an audio indication, a visual indication, and a haptic indication. 6. The method according to claim 1, further comprising the steps of: associating a unique identifier with the wireless switch unit;transmitting in response to the interrogatory signal a response signal conveying the unique identifier of the wireless switch;receiving the response signal;storing the unique identifier of the wireless switch;comparing the stored unique identifier to a unique identifier conveyed in a subsequent response signal; andignoring the subsequent response signal if the unique identifier conveyed therein differs from the stored unique identifier. 7. The method according to claim 6, wherein the stored unique identifier is cleared in response to a clearing event. 8. The method according to claim 7, wherein the clearing event is selected from the group consisting of a user input, power-cycling the electrosurgical system unit, and the expiration of a predetermined time period. 9. The method according to claim 1, further comprising the steps of: activating the electrosurgical energy source in response to a first response signal conveying an activated activator state;receiving a subsequent response signal conveying a de-activated activator state; anddeactivating the electrosurgical energy source in response to a second response signal convey... | TYCO Healthcare Group LP | A61B005/103 A61B005/117 A61J017/00 A61N001/00
US08249699 | B2 | 2012-08-21 | Method of affecting balanced brain function with relational ambient sound | 2009-06-12 | A method for affecting balanced brain functioning with relational ambient sound is disclosed. During the process of balancing the brain's activity, an ambient sound is played for the subject to hear. The subject's brain develops a relationship between the process of bringing the brain to a balanced state and the ambient sound. As a result of this relationship, balanced brain functioning may then be affected by exposing the subject to that same ambient sound. | 1. A computer useable medium having program instruction means embodied therein for affecting balanced brain functioning, the computer program instruction means in said computer useable medium comprising the program instruction means for executing the steps of: determining a baseline brain activity of a subject as reflected in electromagnetic waves emitted by the brain of the subject;altering brain activity until the brain functions within an optimal frequency range; andestablishing a relationship between the step of altering brain activity and an outside stimulus, wherein the step of establishing the relationship between the altering of brain activity and the outside stimulus further comprises: selecting an ambient sound as the outside stimulus; andexposing the subject to the ambient sound generated from an external source while altering brain activity. 2. The computer useable medium having program instruction means for executing the steps of claim 1 wherein the program instructions further comprise the steps of: detecting brainwave frequencies in at least one area of the brain with at least two sensors placed on a scalp of the subject; andmonitoring the brainwave frequencies to determine the baseline brain activity of the subject. 3. The computer useable medium having program instruction means for executing the steps of claim 2 wherein the at least one area of the brain is one of a frontal lobe, a parietal lobe, an occipital lobe, central strip, a temporal lobe, and a position on a midline of the brain. 4. The computer useable medium having program instruction means for executing the steps of claim 2 wherein the program instructions further comprise the step of monitoring a broad range of frequencies between approximately 0.01 Hz and 49.99 Hz to determine the baseline brain activity. 5. The computer useable medium having program instruction means for executing the steps of claim 4 wherein the program instructions further comprise the step of identifying which brainwave frequency has the greatest amplitude to determine a dominant brainwave frequency within the broad range of frequencies. 6. The computer useable medium having program instruction means for executing the steps of claim 5 wherein the program instructions further comprise the steps of: determining the optimal frequency range for an area of the brain, wherein the optimal frequency range is within the broad range of frequencies;associating at least one sound to at least one frequency within the optimal frequency range;exposing the subject to the at least one sound each time the dominant brainwave frequency is within the optimal frequency range;establishing an individualized feedback program for the subject based on the exposure of the subject to the at least one sound; andrepeating the step of exposing the subject to the at least one sound until the brain activity is altered to be more optimized for cognitive functioning. 7. The computer useable medium having program instruction m... | Brain State Technologies, LLC | A61B005/04
US08251921 | B2 | 2012-08-28 | Method and apparatus for body fluid sampling and analyte sensing | 2010-06-10 | A method of controlling a penetrating member is provided. The method comprises providing a lancing device comprising a penetrating member driver having a position sensor and a processor that can determine the relative position and velocity of the penetrating member based on measuring relative position of the penetrating member with respect to time; providing a predetermined velocity control trajectory based on a model of the driver and a model of tissue to be contacted. In some embodiments, a feedforward control to maintain penetrating member velocity along said trajectory. | 1. A method of controlling penetrating member velocity, the method comprising: advancing the penetrating member to reach a first desired velocity;providing a controller for applying braking force;applying variable amounts of braking force and driving force to follow a predicted velocity profile, checking in each braking cycle whether braking force should be varied wherein a braking cycle is varied for penetration depth control. 2. The method of claim 1, further comprising: controlling penetrating member depth by using an electronic lancet drive system where penetration of the penetrating member in a direction towards to the skin is determined by the amount of force applied by the motor to achieve a certain velocity at impact with the skin. 3. A method of body fluid sampling comprising: moving a penetrating member at velocities conforming to a selectable velocity profile or motion waveform;measuring force applied by user to a front end of a lancing device;determining amount of tissue tenting;recording tenting and force; andapplying a braking cycle in response to tenting. 4. The method of claim 3 further comprising using force and tenting to determine stratum corneum thickness based on a slope of multiple force and tenting data points. 5. A method of determining contact between a tip of a penetrating member and target tissue of a patient comprising: (a) Providing a lancing device comprising a penetrating member driver having a position sensor and a processor that can determine the relative position and velocity of the penetrating member based on measuring relative position of the penetrating member with respect to time;(b) Measuring a magnitude of deceleration of the penetrating member during at least a portion of an inward cutting stroke of a lancing cycle and comparing the magnitude of the measured deceleration to a known value of deceleration; and(c) Determining contact if the magnitude of the measured deceleration is greater than the magnitude of the known value of deceleration. | Sanofi-Aventis Deutschland GmbH | A61B005/00 B65D081/00
US08226573 | B2 | 2012-07-24 | Thermometer probe | 2009-11-16 | A probe for an electronic thermometer includes a first elongate, semi-cylindrical probe shaft member having a distal end, a proximal end, first and second edges extending between the proximal and distal ends, an interior surface and an exterior surface. A second elongate, semi-cylindrical probe shaft member has a distal end, a proximal end, first and second edges extending between the proximal and distal ends, an interior surface and an exterior surface. A joint along which the second probe shaft member is attached to the first probe shaft member forms an interior space between the probe shaft members. A probe tip is disposed on the distal ends of the first and second probe shaft members. A temperature sensor is in thermal communication with the probe tip. | 1. A probe for an electronic thermometer comprising: a first elongate, semi-cylindrical probe shaft member having an open distal end, an open proximal end, first and second edges extending between the proximal and distal ends, an interior surface and an exterior surface; anda second elongate, semi-cylindrical probe shaft member having an open distal end, an open proximal end, first and second edges extending between the proximal and distal ends, an interior surface and an exterior surface, the first and second probe shaft members being adapted for insertion into a patient;a joint along which the second probe shaft member is attached to the first probe shaft member forming an interior space between the probe shaft members;a probe tip mounted on the distal ends of the first and second probe shaft members; anda temperature sensor enclosed in the probe and in thermal communication with the probe tip. 2. A probe as set forth in claim 1 wherein the joint comprises at least one of a weld line and a bond line. 3. A probe as set forth in claim 2 wherein the at least one of a weld line and a bond line extends between the edges of the probe shaft members connecting one of the first edge of the first probe shaft member to the first edge of the second probe shaft member, and the second edge of the first probe shaft member to the second edge of the second probe shaft member. 4. A probe as set forth in claim 3 further comprising a hinge attaching the other of the first edge of the first probe shaft member to the first edge of the second probe shaft member, and the second edge of the first probe shaft member to the second edge of the second probe shaft member. 5. A probe as set forth in claim 4 wherein the hinge comprises a living hinge molded as one piece of material with the probe shaft members. 6. A probe as set forth in claim 1 further comprising a channel and a circuit received in the channel, the channel being formed in the interior surface of at least one of the first and second probe shaft members. 7. A probe as set forth in claim 1 further comprising a handle at the proximal end of each probe shaft member, the handle extending from the probe shaft members substantially perpendicular to a longitudinal axis of the probe shaft members. 8. A probe as set forth in claim 7 wherein the handle includes a cord restraint feature engaging the cord to retain the cord to the probe. 9. A probe as set forth in claim 8 wherein the cord restraint further comprises an annular projection in the handle adapted to engage a strain relief element of the cord. 10. A probe as set forth in claim 1 wherein the second edge of each probe shaft member has a mating keyed interconnection to promote alignment of the probe shaft members when the probe shaft members are attached to each other. 11. A probe as set forth in claim 1 wherein the interior surface of the first probe shaft member includes an elongate groove and the interior surface of the second probe shaft member incl... | Tyco Healthcare Group LP | A61B005/00
US08234129 | B2 | 2012-07-31 | Systems and methods for obtaining, storing, processing and utilizing immunologic and other information of individuals and populations | 2007-04-27 | A system and method for assessing immunological status of individuals and populations is presented. The method includes establishing a database containing a plurality of records, each record containing information representative of the immune status of an individual, including (1) bioassay results, and (2) individual specific information such as, medical history, clinical observations and historical, demographic, lifestyle, and familial/genetic information. By processing the information trends and/or patterns are obtained correlating various variables in the records across an individual, population or sub-population. The identified trends and/or patterns can, for example, be used in health care related decision making. In exemplary embodiments such processing can include generating a set of correlations and for each correlation generating a set of explanatory or relevant hypotheses. Then, for example, each hypothesis can be automatically refuted or supported, to the extent possible. The identified correlations, their associated hypotheses and the results of such automated vetting can then be reported to a user. | 1. A computerized method of assessing the immunological status of one or more individuals in a population, comprising: (a) establishing a database comprising a plurality of records of information, each representative of the immune status of an individual in the population, each of said records including (1) current information from one or more assays for the presence of a biochemical, including at least one antibody, and(2) individual-specific information comprising one or more of said—individual's medical history, said individual's doctors' observations and/or historical, demographic, lifestyle, and familial information relating to said individual;(b) processing the information in said database to find trends or patterns relating to the immune status of individuals in said population; and(c) using the said trends or patterns found in (b) as part of a health care related decision making process,wherein said processing the information in said database includes: automatically generating a list of statistical correlations between variables or fields in the database; andfor each correlation in the list: automatically generating a set of hypotheses that may explain said statistical correlation; as to each hypothesis in the set, automatically refuting, supporting or stating that there is insufficient data to analyze said hypothesis by further processing of the database; andreporting the correlations, their associated hypotheses and the refutation, support, or determination of insufficient data to refute or support, to a user,and wherein said processing the information is performed using a data processor. 2. The method of claim 1, further comprising, as to each hypothesis that is determined to have insufficient data, requesting additional data to support or refute it. 3. The method of claim 2, as to each said hypothesis, further comprising obtaining the additional data and automatically refuting, supporting or stating that there is insufficient data to analyze said hypothesis by further processing of the database. 4. A computerized method of analyzing information related to the immune status of one or more individuals in a population, comprising: (a) establishing a database comprising a plurality of records of information each representative of the immune status of an individual in the population, each of said records including: (i) current information from one or more assays, including at least one antibody, to determine the immunity of said individual to one or more vaccine-preventable diseases; and(ii) patient-specific information comprising one or more of said patient's medical history, said patients doctors observations, and/or social, environmental, lifestyle and other demographic information relating to said patient; and(b) processing the information in said database to find statistical trends or patterns relating to the immune status of individuals in said patient population;wherein said processing the information in said database includes: a... | Wellstat Vaccines, LLC | A61B005/00
US08914100 | B2 | 2014-12-16 | Electroencephalogram measurement system, electroencephalogram measurement method, and program thereof | 2012-03-30 | An exemplary electroencephalogram measurement system includes: a frequency analysis section for, analyzing a frequency power of the electroencephalogram signal of a user with respect to each set of a reference electrode and a measurement electrode; an insufficient electrode determination section for, through comparison of the analyzed frequency power against a first threshold value, distinguishing whether a state of attachment of each electrode is sufficient or not; and an insufficiency cause estimation section for determining the number of insufficient electrodes distinguished as insufficiently worn, determining a position at which each insufficient electrode is in contact with the user, and estimating a cause for the insufficient state of attachment of the insufficient electrode or electrodes that corresponds to the determined number of insufficient electrodes and position of each insufficient electrode by referring to insufficiency pattern data. | 1. An electroencephalogram measurement system comprising: an electroencephalogram measurement unit having a plurality of electrodes being disposed in one housing, the plurality of electrodes including a reference electrode, measurement electrodes and a ground, for measuring an electroencephalogram signal between the reference electrode and a measurement electrode on the basis of the ground, the plurality of electrodes constituting a plurality of electroencephalogram measurement channels, such that each electroencephalogram measurement channel is defined by at least the reference electrode and a measurement electrode;an electrode position storing unit for storing positions at which the plurality of electrodes respectively come in contact with a user when the user wears the electroencephalogram measurement unit;a frequency analysis unit for analyzing a frequency power of the electroencephalogram signal measured by the electroencephalogram measurement unit with respect to each electroencephalogram measurement channel;an insufficient electrode determination unit for distinguishing whether a state of attachment of each electrode is sufficient or not by comparing the frequency power analyzed by the frequency analysis unit against a predetermined first threshold value; andan insufficiency cause estimation unit for: determining the number of insufficient electrodes distinguished as insufficiently worn at the insufficient electrode determination unit; determining a position at which each insufficient electrode determined as insufficiently worn at the insufficient electrode determination unit is in contact with the user, by referring to the positions of the plurality of electrodes stored in the electrode position storing unit; and estimating a cause for the insufficient state of attachment of the insufficient electrode or electrodes that corresponds to the determined number of insufficient electrodes and position of each insufficient electrode, by comparing the determined number of insufficient electrodes and position of each insufficient electrode to insufficiency pattern data defining associations between a number of insufficient electrodes, a position at which each insufficient electrode comes in contact with the user, and causes for the insufficient state of attachment of an insufficient electrode or electrodes. 2. The electroencephalogram measurement system of claim 1, wherein the insufficiency pattern data defines the associations so that, when the number of insufficient electrodes is greater than a second threshold value and there are contiguous insufficient electrodes adjoining one another, the cause for the insufficient state of attachment of the insufficient electrode or electrodes is associated with disagreement between a head shape of the user and shape of the housing of the electroencephalogram measurement unit. 3. The electroencephalogram measurement system of claim 1, wherein the insufficient electrode determination unit extracts a noise a... | Panasonic Corporation | A61B005/04 A61B005/048
US08798736 | B2 | 2014-08-05 | EEG control of devices using sensory evoked potentials | 2012-02-29 | An EEG control of devices using Sensory Evoked Potentials (SEPs) (e.g., visually-evoked potentials), is disclosed. In some embodiments, a system receives a plurality of EEG signal samples; generates a stimulus locked average signal using the plurality of EEG signal samples; and determines whether the plurality of EEG signal samples are evoked in response to a pattern of stimulus. | 1. A system, comprising: a processor configured to: generate a stimulus-locked average signal of a plurality of EEG signal samples; anddetermine whether the plurality of EEG signal samples are evoked in response to a pattern of stimulus events, wherein: the determination of whether the plurality of EEG signal samples are evoked in response to a pattern of stimulus events includes multiplying the stimulus-locked average by a prototype average that adapts to a user's EEG signals; orthe determination of whether the plurality of EEG signal samples are evoked in response to a pattern of stimulus events includes integrating the EEG signal data to generate a result, and comparing the result to a threshold; orthe determination of whether the plurality of EEG signal samples are evoked in response to a pattern of stimulus events is performed using a time domain classifier; anda memory coupled to the processor and configured to provide the processor with instructions. 2. The system recited in claim 1, wherein the pattern of stimulus events is provided by a plurality of light sources of the system, the light sources emitting light flashes periodically at a fixed frequency. 3. The system recited in claim 1, wherein the pattern of stimulus events is provided by a plurality of light sources of the system, the light sources emitting light flashes periodically, including a first light source emitting light flashes a first fixed frequency and a second light source emitting light flashes at a second fixed frequency. 4. The system recited in claim 1, wherein the pattern of stimulus events is provided by a light source of the system, the light source emitting light flashes periodically at a plurality of frequencies, including a first light flash at a first frequency and a second light flash at a second frequency. 5. The system recited in claim 1, wherein the pattern of stimulus events is provided by a plurality of light sources of the system, the light sources emitting light flashes at non-periodic frequencies. 6. The system recited in claim 1, wherein the pattern of stimulus events is provided by a plurality of light sources of the system, the pattern of stimulus events including one or more of the following: a pattern of visual stimulus events, a pattern of audio stimulus events, and a pattern of tactile stimulus events. 7. The system recited in claim 1, wherein the pattern of stimulus events is provided by a plurality of light sources of the system, each light source providing independent flashing light events. 8. The system recited in claim 1, wherein the generating of the stimulus-locked average signal includes generating the stimulus-locked average signal including a flash-locked average signal. 9. The system recited in claim 1, wherein the determination of whether the plurality of EEG signal samples are evoked in response to a pattern of stimulus events is performed in real-time. 10. The system recited in claim 1, wherein the processor is further conf... | NeuroSky, Inc. | A61B005/04
US09140771 | B2 | 2015-09-22 | Imaging-based diagnostic apparatus and methods for quantifying cerebral vascular reserve | 2012-02-24 | In one aspect of the disclosure, an MRI-based system includes an MRI scanner having a first axis and a first plane perpendicular to the first axis, a pulse sequence module configured to provide a 3D pulse sequence to the MRI scanner, and a control module configured to instruct the MRI scanner to conduct radial k-space samples having N second planes that each are perpendicular to the first plane and through which the first axis passes, N being an integer greater than 1. The 3D pulse sequence instructs the MRI scanner to a radio-frequency (RF) pulse, conduct a gradient readout in the first plane, and conduct a gradient readout in one of the N second planes. | 1. A magnetic resonance imaging (MRI) system, comprising: an MRI scanner that has a first axis and a first plane perpendicular to said first axis, and that comprises a radio-frequency (RF) antenna arrangement and a gradient coil arrangement;a control computer configured to operate the MRI scanner in a first execution of a 3D pulse sequence to radiate an RF pulse with said RF antenna arrangement to produce a first excitation of nuclear spins in an examination subject and to thereafter acquire first raw data from the examination subject representing magnetic resonance signals produced by said first excitation of said nuclear spins, and to generate magnetic gradient fields with said gradient coil arrangement that cause respective samples of said first raw data to be entered into 3D k-space in N second planes that are each perpendicular to said first plane and through which said first axis passes, with said N second planes thereby being radial planes in 3D k-space, with N being an integer greater than 1, thereby producing a first set of 3D k-space data;a stress-inducing unit configured to interact with the examination subject in the MRI scanner to induce a physiological stress in the examination subject after acquiring said first 3D k-space data set;said control computer being configured to operate the MRI scanner to execute a repetition of said 3D pulse sequence, including radiating a second RF pulse, after inducing said physiological stress in the examination subject, to produce a second excitation of nuclear spins in the examination subject, and to enter samples of second raw data, resulting from said second excitation, into 3D k-space in said N second planes, thereby producing a second 3D k-space data set;an image reconstruction computer provided with said first 3D k-space data set and said second 3D k-space data set, and configured to reconstruct a first image of the examination subject from said first 3D k-space data set and to reconstruct a second image of the examination subject from said second 3D k-space data set;said image reconstruction computer being configured to bring said first image and said second image into registration with each other and to identify at least one cerebral blood indicator, selected from the group consisting of cerebral blood flow and cerebral blood volume, in said first image and said second image in registration with each other and to reconstruct a cardiovascular reserve (CVR) image as a quotient having a numerator which is a difference of said at least one cerebral blood indicator in said first image subtracted from said at least one cerebral blood indicator in said second image, and a denominator which is said cerebral blood indicator in said first image multiplied by 100%; andsaid image reconstruction computer being configured to make said CVR image available at an output of said image reconstruction computer in electronic form, as a data file. 2. The MRI system of claim 1, wherein the quantification module is... | Northwestern University | A61B005/055 G01R033/561 G01R033/563 A61B005/00 G01R033/56
US08548563 | B2 | 2013-10-01 | Method for registering a physical space to image space | 2012-03-19 | A method and apparatus for registering physical space to image space is disclosed. The system allows for determining fiducial markers as pixels or voxels in image data. The system can correlate and register the determined fiducial points with fiducial markers in physical space. | 1. A method of registering image space and physical space in a computer aided surgical navigation system, comprising: forming a computer readable template of a fiducial;acquiring image data;comparing, by executing instructions with a processor, the template to a plurality of points in the image data, wherein the plurality of points includes a sub-plurality of fiducial points;determining the sub-plurality of fiducial points from the plurality of points based on comparing the template;identifying a plurality of fiducial markers in the physical space;matching a first subset of the determined sub-plurality of fiducial points with a first subset of the identified plurality of fiducial markers;calculating a transformation of the image space to the physical space based on matching the first subset of the determined sub-plurality of fiducial points with the first subset of the identified plurality of fiducial markers;registering the image space to the physical space; andforming a local 2D tangential resection of the acquired image data;wherein comparing the template to the plurality of points includes comparing at least a two dimensional template to the local 2D tangential resection data. 2. The method of claim 1, further comprising: performing an image guided navigation procedure with the registered image space image data;displaying the registered image data on a display device; anddisplaying an icon representing a position of an instrument superimposed on the image data. 3. The method of claim 1 further comprising: providing the fiducial marker;attaching the fiducial marker to a member; andwherein acquiring image data includes imaging the member that includes the fiducial marker. 4. The method of claim 1, wherein acquiring image data includes acquiring magnetic resonance image data, acquiring ultra sound image data, acquiring computed tomography image data, acquiring X-ray image data, acquiring PET image data, acquiring SPECT image data, or combinations thereof. 5. The method of claim 1, wherein comparing the formed template to the plurality of points include systematically and virtually overlaying the formed template on the plurality of points in the image data; and determining a match of the formed template to at least one of the plurality of points in the image data. 6. The method of claim 1 wherein determining the sub-plurality of fiducial points includes determining a score of a comparison of the formed template to at least one of the plurality of points; wherein the score is based upon a determined match between the formed template and at least one of the plurality of points. 7. The method of claim 6, further comprising: scoring each of the candidates;forming a list of candidate fiducial points based upon the determined sub-plurality of fiducial points; andsorting the list of candidate fiducial points based upon the score. 8. The method of claim 7, further comprising: determining a threshold score;wherein forming the list includes includin... | Medtronic Navigation, Inc. | A61B005/05
US09392956 | B2 | 2016-07-19 | Dry sensor EEG/EMG and motion sensing system for seizure detection and monitoring | 2012-01-19 | A dry sensor EEG/EMG and motion sensing system for seizure detection and monitoring is disclosed. In some embodiments, a system for seizure detection/monitoring is provided that can measure a user's EEG/EMG and motor activity, automatically detect an epileptic seizure and perform actions, such as triggering an alarm and/or turning off the provoking stimulation. In some embodiments, a system for seizure detection/monitoring is provided that can be used to continuously monitor and store a user's EEG/EMG and motor activity for doctor evaluation. In some embodiments, a system for seizure detection/monitoring is provided that can be mounted directly on a user's head using active dry EEG sensors. In some embodiments, a system for seizure detection/monitoring is provided that can be mounted into/onto a pair of glasses (e.g., 3D glasses), and the user's eyes can be automatically covered by the glasses if a seizure is detected. | 1. An apparatus for detecting and monitoring a seizure, the apparatus comprising: one or more dry electroencephalography (EEG) sensors or electromyography (EMG) sensors mounted on a wearable object;a motion sensor mounted on the wearable object;a detection unit configured to determine occurrence of a seizure event based on data received from the EEG or EMG sensor and the motion sensor, wherein the determining of the occurrence of the seizure event comprises: receive a first data from the EEG or EMG sensor and receive a second data from the motion sensor; anddetermine the occurrence of the seizure event based on an analysis of one or more features from the first data and the second data using a classifier, wherein the classifier comprises a linear discrimination analysis, an artificial neural network, a decision tree, or a Bayesian method; anda transmission unit configured to send a seizure response, wherein the seizure response comprises administering treatment to a user of the apparatus. 2. The apparatus according to claim 1, further comprising a storage unit, wherein the storage unit is capable of recording seizure event data and non-seizure event data from the detection unit. 3. The apparatus according to claim 1, further comprising a location tracking unit. 4. The apparatus according to claim 1, wherein the wearable object is a headband. 5. The apparatus according to claim 1, wherein the wearable object is a pair of glasses or a pair of active-lens 3D glasses. 6. The apparatus according to claim 5, wherein the seizure response further comprises commanding at least one lens of the 3D glasses to modify a timing for darkening. 7. The apparatus according to claim 1, wherein the seizure response further comprises a trigger alarm to the user or a third party. 8. The apparatus according to claim 1, wherein the seizure response further comprises commanding a device producing visual stimulus to modify its behavior. 9. The apparatus according to claim 1, wherein the determining of the occurrence of the seizure event further comprises: determine whether the first data received from the EEG or EMG sensor includes a sustained rhythmic activity, an increase in amplitude, an EEG flattening, or any combination thereof; andin the event that the first data received from the EEG or EMG sensor includes the sustained rhythmic activity, the increase in amplitude, the EEG flattening, or any combination thereof, determine the occurrence of the seizure event. 10. The apparatus according to claim 9, wherein the user wearing the wearable object is standing or sitting up. 11. The apparatus according to claim 1, wherein the determining of the occurrence of the seizure event further comprises: determine whether the second data received from the monitored motor activity relates to a change in speed or a change in direction relative to environment exceeding a predetermined threshold; andin the event that the change in speed or the change in direction relative to e... | NeuroSky, Inc. | A61B005/04 A61B005/0492 A61B005/0478 A61B005/11 A61B005/00
US09445757 | B2 | 2016-09-20 | Glycemic health metric determination and application | 2011-12-15 | Disclosed are methods, apparatuses, etc. for determination and application of a unidimensional metric for assessing a patient's glycemic health. In one particular implementation, a computed metric may be used to balance short-term and long-term risks associated with a particular therapy. In another implementation, a computed unidimensional metric may be used to balance risks of hyperglycemia and hypoglycemia. | 1. A method using one or more indicators of glycemic health in a patient to balance one or more of hypoglycemic or hyperglycemic tendencies for the patient, the method comprising: at a special purpose computing apparatus, computing a profile of a blood glucose concentration of the patient based, at least in part, on observations of the blood glucose concentration collected at a blood glucose monitoring device;applying a cost or loss function to the computed profile to compute a metric for balancing short-term and long-term risks associated with a therapy, the metric representative of the glycemic health of the patient, the cost or loss function being based, at least in part, on a log-square metric, wherein the metric is also based, at least in part, on a parameter selected to balance one or more Spearman rank coefficients with one or more hypoglycemic-based metrics and one or more hyperglycemic-based metrics; andaltering an insulin therapy applied to the patient by an infusion device, the altered insulin therapy determined based, at least in part, on the computed metric, wherein the altered insulin therapy is also based, at least in part, on a target blood glucose concentration level or target blood glucose range that has been adjusted upward or downward based, at least in part, on an indication by the computed metric of whether the patient is tending towards hypoglycemia or tending towards hyperglycemia. 2. The method of claim 1, wherein the metric comprises a unidimensional metric. 3. The method of claim 1, wherein altering the insulin therapy comprises adjusting the target blood glucose level or the target blood glucose range of the patient upward based, at least in part, on the indication by the computed metric that the patient is tending towards hypoglycemia, or adjusting the target blood glucose level or the target blood glucose range of the patient downward based, at least in part, on the indication by the computed metric that the patient is tending towards hyperglycemia. 4. The method of claim 1, wherein the blood glucose concentration profile comprises an estimated probability distribution function. 5. The method of claim 1, wherein the blood glucose concentration profile comprises a histogram of blood glucose concentration measurements. 6. The method of claim 1, wherein the blood glucose concentration profile comprises blood glucose concentration measurements. 7. The method of claim 1, wherein the computed metric comprises a bi-dimensional metric, and further comprising: applying a first portion of the loss or cost function to the blood glucose concentration profile to derive a hyperglycemia component of the computed metric; andapplying a second portion of the loss or cost function to the blood glucose concentration to derive a hypoglycemia component of the computed metric. 8. The method of claim 1, wherein the log-square metric has the formg⁡(x)=[log2⁡(xGc)]2. 9. The method of claim 1, and further comprising: defining the blood... | Medtronic Minimed, Inc. | A61B005/145 G06F019/00
US09572513 | B2 | 2017-02-21 | Device for measurement for bionic information having hand rest | 2010-09-08 | There is disclosed an apparatus for measuring biometric information having a hand rest, which can perform precise and comprehensive measurement by measuring biometric information about an examinee taking a more comfortable position. The apparatus for measuring the biometric information having the hand rest formed in a convex curvature shape to have an examinee's hand put thereon, to contact with an examinee's palm and fingers; and a measurement part provided in the hand rest to measure the examinee's biometric information. | 1. An apparatus for measuring biometric information comprising: a hand rest including a casing, a top surface of the casing having a convex curvature;a housing having a generally c-shape, forming a seating part for a palmar side of an examinee's forearm and covering a dorsal side of the examinee's forearm during operation;a measurement part provided in the hand rest and the housing to measure the examinee's biometric information, respectively and including at least one sensor; andthe top surface of the casing including a finger seating recess configured to seat the examinee's finger thereon, the at least one sensor being disposed on the finger seating recess,wherein the hand rest which the examinee's finger is seated on is slidable along a longitudinal direction of the examinee's forearm with respect to the housing. 2. The apparatus for measuring the biometric information according to claim 1, wherein the biometric information measured by the measurement part includes at least one of an electrocardiogram, body fat and a plethysmogram. 3. The apparatus for measuring the biometric information according to claim 2, wherein the measurement part includes a plethysmogram sensor provided in a predetermined position of the finger seating recess to contact with the examinee's fingers, to measure blood flow variation of the examinee's fingers, the plethysmogram sensor comprising an infrared ray emitting part and an infrared ray receiving part. 4. The apparatus for measuring the biometric information according to claim 2, wherein the measurement part includes an electrocardiogram measuring unit configured to measure the examinee's electrocardiogram. 5. The apparatus for measuring the biometric information according to claim 4, wherein two hand rests are provided corresponding to the examinees' right and left hands, respectively, and the electrocardiogram measuring unit comprises,a first electrocardiogram sensor and a second electrocardiogram sensor provided in palm and finger contactable portions of one of the two hand rests corresponding to the examinee's left or right hand, respectively; anda third electrocardiogram sensor provided in a palm or finger contactable portion of the other one of the two hand rests corresponding to the examinee's left and right hands, andthe electrocardiogram measuring unit senses electric activity generated in the examinee's heartbeat. 6. The apparatus for measuring the biometric information according to claim 2, wherein the measurement part includes a body fat measuring unit configured to measure the examinee's body fat. 7. The apparatus for measuring the biometric information according to claim 6, wherein two hand rests are provided corresponding to the examinee's right and left hands, respectively, and the body fat measuring unit comprises,a first body fat sensor and a second body fat sensor provided in finger contactable portions of one of the two hand rests corresponding to the examinee's right or left hand, each of... | KOREA INSTITUTE OF INDUSTRIAL TECHNOLOGY | A61B005/02 A61B005/053 A61B005/024 A61B005/00
US20120191013 | A1 | 2012-07-26 | System to select condom using hand held electronic measuring device | 2012-01-17 | A method for fitting a wearable covering for a body part comprises the steps of running a program on a portable terminal; determining with the portable terminal specific geometrical points regarding the body part; using the determined specific geometrical points to determine an approximate shape of the body part; comparing the determined approximate shape with a table of different sized wearable coverings for the body part; and selecting a size for the wearable covering. | 1. A method for fitting a wearable covering for a body part, comprising the steps of: a) running a program on a portable terminal;b) determining with the portable terminal specific geometrical points regarding the body part;c) using the determined specific geometrical points to determine an approximate shape of the body part;d) comparing the determined approximate shape with a table of different sized wearable coverings for the body part; ande) selecting a size for the wearable covering. 2. A method for an individual to obtain a condom, comprising the steps of (a) designing a computer program for use on a hand held computer device, said device including a touch sensitive display screen on which data commands are entered by touching said display screen at selected areas on said display screen, said program utilizing (i) said touch screen to measure the length, width, and height of an erect penis,(ii) a specialized algorithm to calculate the girth of an erect penis based on the height and width of the penis, the penis including a top, a bottom, and a pair of spaced apart generally parallel sides, and(iii) a chart correlating the length and girth of an erect penis to a particular size of condom, said hand held computer device being(iv) held in fixed position adjacent an erect penis during measurement of each dimension in a group of dimensions consisting of the length, the width, and the height of an erect penis, and(v) held, during measurement of the length of an erect penis, initially in fixed position adjacent the erect penis and then being moved to scroll along a measuring tape depicted on said display screen of said computer device;(b) offering said computer program for sale on the Internet;(c) selling said computer program on the Internet;(d) downloading said computer program over the Internet to said handheld computer device;(e) utilizing said handheld computer device and computer program to measure the length of an erect penis of an individual by initially placing said computer device adjacent the erect penis and then moving said computer device along the erect penis away from the body of the individual to scroll along a measuring tape depicted on said display screen of said computer device;(f) utilizing said handheld computer device and computer program to measure the width of the individual's erect penis while holding said computer device in fixed position on the top or bottom of the penis;(g) utilizing said handheld computer device and computer program to measure the height of the individual's erect penis while holding said computer device in fixed position along one of the sides of the penis;(h) utilizing said width, height, and algorithm to determine the girth of the penis;(i) utilizing said length and girth to select a particular size of condom from said chart;(j) utilizing an Internet web site to order said particular size of condom. | - | A61B005/103
US20120220903 | A1 | 2012-08-30 | PERIODONTAL FORCE PROBE | 2011-02-28 | An apparatus for material characterization including a probe for applying a force to a defined section of biologic tissue. The apparatus also includes a sensor to record the force applied onto the biologic tissue by the probe. And, the apparatus includes a data transmission interface to transmit the recorded force to a data processor. | 1. An apparatus for material characterization comprising: a contact member for applying a force to a defined section of material;a sensor to record the force applied onto the material by the contact member; anda data communicator to communicate the recorded force. 2. The apparatus of claim 1, wherein the data communicator comprises an analog display manipulated by the applied force of the contact member. 3. The apparatus of claim 1, wherein the data communicator is in electronic communication with the sensor. 4. The apparatus of claim 1, wherein the data communicator comprises a transmission interface to transmit recorded data to a data processor. 5. The apparatus of claim 4, wherein the transmission interface transmits data through wireless communication. 6. The apparatus of claim 4, wherein the transmission interface detachably connects to a data recorder. 7. The apparatus of claim 1, wherein the contact member comprises a probe. 8. The apparatus of claim 7, wherein the probe is adapted to characterize the tissue in the region surrounding a periodontal element. 9. The apparatus of claim 7, wherein the probe comprises a wire-form periodontal probe. 10. The apparatus of claim 7, wherein the probe is removably secured with respect to a handle. 11. The apparatus of claim 1, wherein the contact member comprises a region having predictable flexibility. 12. The apparatus of claim 11, wherein the predictable flexibility comprises flexibility in a uni-axial direction. 13. The apparatus of claim 11, wherein the predictable flexibility comprises flexibility in a lateral direction. 14. The apparatus of claim 11, wherein the sensor comprises a dynamic electrical component adapted to flex in correspondence with a surface of the region having predictable flexibility. 15. The apparatus of claim 14, wherein the dynamic electrical component is secured with respect to the surface of the region having predictable flexibility. 16. The apparatus of claim 14, wherein a flex of the dynamic electrical component produces a variable voltage output. 17. The apparatus of claim 14, wherein the dynamic electrical component comprises one of a group comprising a strain gauge, a piezoelectric conductor and a transducer. 18. The apparatus of claim 1, further comprising a displacement instrument secured with respect to the contact member, wherein the displacement member recognizes the physical displacement of the contact member with respect to a fixed geometry secured within the defined section of material to be characterized. 19. The apparatus of claim 18 further comprising a means for indicating the instantaneous value of recorded force and physical displacement. 20. The apparatus of claim 18, wherein the displacement instrument comprises a flexible member influenced by a resistive force applied by the fixed geometry. 21. The apparatus of claim 20, wherein the resistive force is mechanical. 22. The apparatus of claim 19, wherein the displacement instrument ... | - | A61B005/107
US08219180 | B2 | 2012-07-10 | System and method employing fiber optic shape tracking | 2008-10-09 | The present invention provides systems, devices, and methods employing fiber optic shape and position tracking. The systems, devices, and methods permit measurement of and continuous tracking of the shape and position of objects whose shape dynamically changes with time. Applications include tracking and monitoring of endoscopes for diagnostic and surgical procedures. | 1. A system comprising a medical device comprising: a) one or more flexible optical fibers, a first flexible optical fiber of said one or more flexible optical fibers comprising one or more sets of 3 sensors with different emission spectra embedded in the fiber and spaced around the circumference of the fiber, wherein said sensors are configured to report the bending of the one or more flexible optical fibers; and b) a data collection and analysis component comprising a detector configured to detect signal from said sensors, a computer processor for processing data associated with said signal to generate shape information, and a user interface for displaying said shape information to a user. 2. The system of claim 1, wherein the medical device comprises a guide wire. 3. The system of claim 1, wherein the medical device comprises an endoscope. 4. The system of claim 3, wherein the endoscope is a colonoscope. 5. The system of claim 1, wherein said medical device further comprises a second flexible optical fiber of said one or more flexible optical fibers. 6. The system of claim 1, wherein said sensors comprise a plurality of fluorophores having different spectral properties. 7. The system of claim 1, wherein said sensors comprise a plurality of quantum dots having different spectral properties. 8. The system of claim 1, wherein said sensors are embedded in a region of the fiber created by removal of a portion of a buffer and/or cladding layer of the fiber. 9. The system of claim 1, wherein said shape information comprises pitch and yaw of a region of said medical device. 10. The system of claim 1, wherein said user interface further displays an image of an environment located at the distal end of the medical device. 11. The system of claim 1, wherein said sets of 3 sensors are spaced at 120 degrees around the circumference of the fiber. 12. The system of claim 1, wherein said first flexible optical fiber comprises multiple sets of 3 sensors spaced at known intervals along the length of said flexible optical fiber. 13. The system of claim 12, wherein said sets of 3 sensors are spaced at 6 cm intervals along 100 cm of said flexible optical fiber. 14. The system of claim 1, wherein said system further comprises a component for controlling the movement of said optical fiber. 15. A method for determining the shape of a medical device, comprising: a) inserting a medical device comprising one or more flexible optical fibers, a first flexible optical fiber of said one or more flexible optical fibers comprising one or more sets of 3 sensors with different emission spectra embedded in the fiber and spaced around the circumference of the fiber, wherein said sensors are configured to report the bending of the medical device into an environment; andb) detecting bending of said medical device in said environment by collecting information from said sensors. 16. The method of claim 15, wherein said environment is a colon. 17. The method of claim 15... | Tufts University University Health Network The Governing Council of the University of Toronto | A61B005/00
US08228065 | B2 | 2012-07-24 | Transmission line for use in magnetic resonance system | 2007-12-20 | An electrically conductive transmission cable for supplying a DC signal safely to an electrical device in the presence of radio-frequency (RF) fields in a magnetic resonance (MR) is disclosed herein. The transmission cable comprises a transmission line (STL) comprising at least a first segment (S1) and a second segment (S2), wherein the first and second segments are electrically connected to each other by a reactive coupling unit (103), and a rectifier unit (101) connected to the transmission line and configured to extract the DC signal (203) from the modulated DC signal (201). The extracted DC signal may be supplied to an electrical device or used for cardiac pacing. The transmission cable finds application in auxiliary devices used in an MR environment, for example an interventional catheter with or without an active tracking circuit (301). | 1. An electrically conductive transmission cable configured for safely treating a patient with a pulsed DC signal, in the presence of radiofrequency fields in a magnetic resonance environment the transmission cable being configured to receive an RF modulated DC signal, the transmission cable comprising: a transmission line comprising at least a first segment and a second segment, wherein the first and second segments are electrically connected to each other by a reactive coupling unit;a rectifier unit connected to the transmission line and configured to extract the pulsed DC signal from the RF modulated DC signal; andelectrodes connected with the rectifier configured to apply the extracted pulsed DC signal to the patient. 2. The electrically conductive transmission cable of claim 1, wherein the reactive coupling unit includes a transformer. 3. The electrically conductive transmission cable of claim 1, wherein the reactive coupling unit includes an electrical impedance. 4. The electrically conductive transmission cable of claim 1, wherein the segments and/or the reactive coupling unit includes at least one metallic structure on a substrate. 5. An auxiliary device or an interventional catheter, including the electrically conductive transmission cable of claim 1, wherein the auxiliary device or interventional catheter is compatible for use in a magnetic resonance system. 6. The auxiliary device or interventional catheter, of claim 5, further including: a tracking circuit connected to the transmission cable, wherein the tracking circuit is configured to generate a tracking signal that may be tracked by the magnetic resonance system in order to determine the position of the auxiliary device or interventional catheter. 7. The auxiliary device or interventional catheter, of claim 5, wherein the tracking circuit is configured to transmit radio-frequency signals to and/or receive magnetic resonance signals from a subject under examination in the magnetic resonance system. 8. A cardiac pacing device electrically connected to the electrically conductive transmission cable of claim 1, wherein the cardiac pacing device is configured to apply the extracted pulsed DC signal to a heart of the patient. 9. The electrically conductive transmission cable of claim 1, further including: a rechargeable electrical storage device connected with the rectifier unit that is recharged by the extracted pulsed DC signal. 10. The electrically conductive transmission cable of claim 1, wherein the modulated pulsed DC signal is an amplitude-modulated DC signal. 11. The electrically conductive transmission cable of claim 1, including: a modulator configured to modulate an input pulsed DC signal on a radio-frequency carrier in order to generate the modulated pulsed DC signal. 12. The electrically conductive transmission cable of claim 1, including: at least one matching network with at least one inductor and/or capacitor and/or resistor, configured for matching at least o... | Koninklijke Philips Electronics N.V. | G01V003/00 A61B005/05
US08249889 | B2 | 2012-08-21 | Providing information regarding a product | 2005-01-31 | Interactive information regarding a product in a package is provided. A unique identifier is received. The unique identifier identifies a package containing a product. Use information is generated based at least partially on stored user information regarding past use of the product. | 1. A method of providing information regarding a product, the method comprising: a reader that is a device receiving a unique identifier identifying a package containing a product;transmitting the unique identifier to the data store over a network;searching a data store storing at least part of use information for a user using the unique identifier; andgenerating at least the use information based at least partially on stored user information regarding past use of the product. 2. The method of claim 1, wherein receiving the unique identifier comprises reading the unique identifier from the package. 3. The method of claim 1, wherein receiving the unique identifier comprises receiving information stored in a radio frequency identification tag. 4. The method of claim 1, wherein generating the at least use information comprises: receiving at least part of the at least use information in a first form; andconverting the at least part of the at least use information from the first form to a second form. 5. The method of claim 1, further comprising: receiving the at least use information from the data store. 6. The method of claim 1, wherein the product comprises a pharmaceutical product, and the at least use information comprises at least one of when a next dose of the product is to be taken, when a previous dose of a product was taken, and if a dose of the product is to be taken. 7. The method of claim 1, further comprising: receiving user information regarding use of the product from a user. 8. The method of claim 7, wherein receiving the user information regarding use of the product comprises receiving an input through a user device. 9. The method of claim 7, wherein receiving the user information regarding use of the product comprises receiving the user information regarding use of the product stored in a radio frequency identification tag. 10. The method of claim 1, further comprising receiving information from a secondary device. 11. The method of clam 1, further comprising providing past use information associated with the unique identifier to an authorized individual. 12. The method of claim 1, further comprising receiving a user profile, wherein generating the at least use information comprises generating the at least use information based at least partially on the user profile. 13. The method of claim 1, further comprising generating an alert, wherein the alert is an escalating alert and wherein the form of the alert escalates with each time no response to the alert is received. 14. The method of claim 1, further comprising gernerating an alert, wherein the alert is customized by at least one of a user and an authorized individual. 15. The method of claim 1, wherein the unique identifier comprises a first unique identifier, the method further comprising: reading a second unique identifier identifying the user. 16. The method of claim 15, further comprising: comparing at least one of a first information type associated with the s... | Hewlett-Packard Development Company, L.P. | G06Q010/00 G06Q050/00 A61B005/00 G06F019/00
US08214010 | B2 | 2012-07-03 | Scanning mechanisms for imaging probe | 2008-01-22 | The present invention provides scanning mechanisms for imaging probes for imaging mammalian tissues and structures using high resolution imaging, including high frequency ultrasound and/or optical coherence tomography. The imaging probes include adjustable rotational drive mechanism for imparting rotational motion to an imaging assembly containing either optical or ultrasound transducers which emit energy into the surrounding area. The imaging assembly includes a scanning mechanism including a movable member configured to deliver the energy beam along a path out of said elongate hollow shaft at a variable angle with respect to said longitudinal axis to give forward and side viewing capability of the imaging assembly. The movable member is mounted in such a way that the variable angle is a function of the angular velocity of the imaging assembly. | 1. An imaging probe comprising: a hollow shaft;a rotatable conduit extending through said hollow shaft, said rotatable conduit defining a longitudinal axis, wherein said rotatable conduit is connectable to a rotational drive mechanism for adjusting an angular velocity of said rotatable conduit about said longitudinal axis;an imaging assembly attached to said rotatable conduit at a location remote from a proximal end of said rotatable conduit, said rotatable conduit being configured to deliver energy to said imaging assembly, said imaging assembly including a movable member for delivering an energy beam along an energy beam path from said movable member out of said hollow shaft at a variable imaging angle with respect to said longitudinal axis of said rotatable conduit, wherein said movable member is mounted so that the variable imaging angle between the energy beam path and said longitudinal axis of said rotatable conduit is varied by adjusting the angular velocity of said rotatable conduit; anda restoring mechanism associated with said movable member for orienting said movable member in an orientation relative to said rotatable conduit that corresponds to an original imaging angle absent rotation of said rotatable conduit and for urging said movable member toward the orientation relative to said rotatable conduit that corresponds to the original imaging angle. 2. The imaging probe according to claim 1 wherein said movable member is a reflective member pivotally mounted about a pivot axis for pivotal movement. 3. The imaging probe according to claim 1 wherein said imaging assembly includes at least a first structural stop such that said restoring mechanism urges said movable member against said at least one structural stop when said imaging assembly is not being rotated. 4. The imaging probe according to claim 3 wherein said imaging assembly includes a second structural stop located such that during rotation of said rotatable conduit said second stop defines a limiting orientation of said movable member. 5. The imaging probe according to claim 1 wherein said movable member is pivotally mounted about a pivot axis for pivotal movement. 6. The imaging probe according to claim 5 wherein said imaging assembly includes at least a first structural stop such that said restoring mechanism urges said movable member against said at least one structural stop when said imaging assembly is not being rotated. 7. The imaging probe according to claim 6 wherein said imaging assembly includes a second structural stop located such that during rotation of said rotatable conduit said second stop defines a limiting orientation of said movable member. 8. The imaging probe according to claim 1 wherein said movable member is a reflective bendable component including a structural assembly that is constrained at one or more points along its length with respect to its radial distance from said longitudinal axis of said rotatable conduit, but is not constrained over a ... | Sunnybrook Health Sciences Centre | A61B005/05
US08224431 | B2 | 2012-07-17 | Techniques for selective channel processing and data retention in an implantable medical device | 2005-11-02 | Methods and apparatus for storing data records associated with a medical monitoring event in a data structure. An implanted device obtains data and stores the data in the data record in a first data structure that is age-based. Before an oldest data record is lost, the oldest data record may be stored in a second data structure that is priority index-based. The priority index may be determined by a severity level and may be further determined by associated factors. The implanted device may organize, off-load, report, and/or display a plurality of data records based on an associated priority index. Additionally, the implanted device may select a subset or composite of physiologic channels from the available physiologic channels based on a selection criterion. | 1. A method for processing physiologic data from a plurality of physiologic input sense channels monitored by a medical device, the method comprising: (A) determining by a processor a selection criterion for selecting from the plurality of physiologic channels;(B) dynamically selecting by a processor a first input sense channel subset of physiologic input sense channels from the plurality of physiologic input sense channels based on the selection criterion at a first time value;(C) retaining a first data sensed through the dynamically selected first input sense channel subset of physiologic input sense channels;(D) dynamically selecting by the processor a second input sense channel subset of physiologic input sense channels from the plurality of physiologic input sense channels based on the selection criterion at a second time value;(E) retaining a second data sensed through the dynamically selected second input sense channel subset of physiologic input sense channels; and(F) combining by the processor at least two of the selected input sense channel subsets of physiologic input sense channels into a composite channel, the combining based on a selection criterion associated with a characteristic of at least one of the plurality of physiologic input sense channels. 2. The method of claim 1, wherein (C) comprises storing the first data in a first data record and wherein (E) comprises storing the second data in a second data record. 3. The method of claim 1, wherein (B) comprises: (i) sorting the plurality of physiologic input sense channels by relevancy; and(ii) selecting those physiologic input sense channels that have a highest relevancy. 4. The method of claim 3, wherein the relevancy is associated with a function, and wherein factors of the function are selected from the group consisting of an onset time, presence of a physiologic event, and a severity of the physiologic event. 5. The method of claim 1, wherein the first input sense channel subset comprises a first physiologic input sense channel from the plurality of physiologic input sense channels, and wherein the first physiologic input sense channel corresponds to a highest energy for the plurality of physiologic input sense channels. 6. The method claim 5, wherein the first input sense channel subset comprises another physiologic input sense channel from the plurality of physiologic input sense channels, and wherein the other physiologic input sense channel corresponds to a next highest energy. 7. The method of claim 5, wherein the first input sense channel subset comprises another physiologic input sense channel from the plurality of physiologic input sense channels, and wherein the other physiologic input sense channel corresponds to a predetermined fraction of the highest energy. 8. The method of claim 1, further comprising: (F) processing each physiologic input sense channel of the plurality of physiologic input sense channels with a window function. 9. The method of claim 8, ... | Medtronic, Inc. | A61B005/04 A61N001/00
US08280499 | B2 | 2012-10-02 | Method for implanting a minimally invasive physiologic parameter recorder and introducer system | 2012-05-07 | An implantable monitoring device includes a flexible lead body that includes at least one sensing element. The device also includes a rigid main body connected to the flexible lead body at an attachment point. The rigid main body is generally centered about a longitudinal axis defined by the flexible lead body when the lead body is unflexed. The device further includes a measurement circuit, which is housed within the rigid main body and electrically coupled to the at least one sensing element of the flexible lead body and at least another sensing element on an outside surface of the rigid main body. The measurement circuit is configured to measure a potential difference between the at least one sensing element of the flexible lead body and the at least another sensing element of the main body. | 1. A method for implanting a monitoring device subcutaneously in a body of a patient, the method comprising the steps of: a) providing the monitoring device, comprising: i) a main body extending along a longitudinal axis and comprising a hermetically sealed proximal housing section supporting at least one proximal sensing element on an external surface thereof, and a non-hermetically sealed distal housing section provided with an intermediate ring electrode disposed annularly around the longitudinal axis, the distal housing section being connected at an attachment location to a flexible lead body including at least one distal sensing element; andii) a measurement circuit housed within the hermetic poximal housing section, the measurement circuit being electrically connected to the proximal sensing element, the intermediate ring electrode, and the at least one distal sensing element of the flexible lead body,iii) wherein the measurement circuit is configured to measure a potential difference between any two of the at least one distal sensing element of the flexible lead body, the at least one proximal sensing element, and the intermediate ring electrode of the main body;b) assembling an introducer, comprising a sheath and a semi-flexible insert, by placing the semi-flexible insert within the sheath, the semi-flexible insert being sized and shaped at least in part to match, a size and shape of the monitoring device;c) introducing a distal end of the introducer through an incision in the patient's skin to a desired subcutaneous implant location site beneath the patient's skin;d) withdrawing the semi-flexible insert from the sheath without substantially disturbing the position of the sheath at the desired subcutaneous implant location site;e) inserting the monitoring device into the sheath; andf) withdrawing, in a direction opposite that which it was introduced, the sheath from the implant location site while applying pressure to the monitoring device, wherein an external surface of the sheath splits along an axis as the sheath surface is forced against the tapered section of the monitoring device while the sheath is being withdrawn. 2. The method of claim 1 including providing at least a portion of the sheath being sized and shaped in proportion to a corresponding portion of the semi-flexible insert. 3. The method of claim 1 including providing the distal end of the introducer being deflectable upon contacting a surface of a muscle layer and slidable across the surface of the muscle layer without penetrating the muscle layer. 4. The method of claim 1 including providing the external surface of the sheath comprising a surface modification along at least a portion of the longitudinal axis, the surface modification reducing a tensile strength of the external surface of the sheath along the axis. 5. A method for implanting an implantable monitoring device in a subcutaneous implant region of a patient, the method comprising the steps of: a) providing... | Greatbatch Ltd. | A61B005/04 A61N001/00
US20120209097 | A1 | 2012-08-16 | SENSOR WITH INCREASED BIOCOMPATIBILITY | 2012-04-26 | Sensors and methods for producing them are disclosed. A cavity is created and filled with a reagent that includes a conductive matrix, enzyme, catalyst, and binding agent, in a preferred embodiment. The cavity is substantially enclosed, leaving enough of an opening to allow the sample to enter. A portion of the material surrounding the cavity is preferably permeable to a substance useful for measuring reaction, but not to the reagent or the sample. Cavities that have the shape of a cone, conical frustum, pyramidal frustum, and right circular cylinder are given as examples. Other systems include a membrane that contains the sensor's active area and defines an internal volume of fluid, where the membrane or internal volume has a particular geometric relationship to the active area. | 1. An electrochemical bio sensor for in vivo use, comprising: a first layer having at least a top surface, a bottom surface, and a first end;a second layer having a top surface substantially adjacent the bottom surface of the first layer;a first contact, adapted for electrical connection to a meter, adjacent to the first end of the first layer;the first layer and the second layer defining a cavity with an opening through the top surface of the first layer, the opening being spaced apart from the first end of the first layer; anda reagent filling at least 20% of the cavity, the reagent comprising an electrically conductive matrix and an enzyme;wherein the matrix is electrically connected to the first contact. 2. The electrochemical biosensor of claim 1, wherein the first layer is made of a non-conductive material. 3. The electrochemical biosensor of claim 1, wherein the second layer is made of a non-conductive material. 4. The electrochemical biosensor of claim 1, wherein the first layer is made of polyimide. 5. The electrochemical biosensor of claim 1, wherein the first layer has an average thickness between about 20 μm and about 50 μm. 6. The electrochemical biosensor of claim 1, wherein: the opening has an area A; andeach cross-section of the cavity taken parallel to the opening that does not intersect the reagent has an area of at least A. 7. The electrochemical biosensor of claim 1, wherein each cross-section of the cavity taken parallel to the opening has an area of at least A. 8. An electrochemical bio sensor system, comprising: an electrochemical sensor strip according to claim 1; anda meter adapted to apply an electrical signal to the sensor electrodes and measure an electrical response. 9. A bio sensor system for in vivo use, comprising: a biosensor having an active area responsive to an analyte in a biological fluid; andan interfacial membrane positioned over the active area, so that the analyte passes through at least a portion of the membrane to reach the bio sensor for measurement;wherein the membrane is spaced apart from the active area, andthe portion of the membrane has a surface area at least twice that of the active area. 10. The bio sensor system of claim 9, wherein the portion of the membrane has a surface area at least ten times that of the active area. 11. The bio sensor system of claim 9, wherein the membrane does not contact the active area. 12. A biosensor system for in vivo use, comprising: a biosensor having an active area responsive to an analyte in a biological fluid; andan interfacial membrane positioned over the active area, so that the analyte passes from an external volume of fluid, through at least a portion of the membrane, into an internal volume defined by the biosensor and the membrane;wherein the size of the internal volume is at least about s3/2/10, where s is the area of the sensor's active area; andthe internal volume is in contact with the active area of the bio sensor. 13. The bio sensor sys... | - | A61B005/1473
US20120220864 | A1 | 2012-08-30 | Deep Vein Thrombosis Diagnostic Devices and Associated Methods and Systems | 2011-12-29 | Methods and devices are disclosed that, in various embodiments and permutations and combinations of inventions, diagnose and treat Deep Vein Thrombosis or associated symptoms. In one series of embodiments, the invention consists of methods and devices for identifying patients whose Deep Vein Thrombosis or associated symptoms are caused or exacerbated, at least in part, by blockages of one or more of the patient's internal peripheral veins. In some instances, stenoses or other flow limiting structures or lesions in the patient's affected veins are identified. Further, in some instances the nature of such lesions and whether there is a significant disruption of blood pressure, or both, is ascertained. In some embodiments, methods and devices for applying one or more therapies to the blockages in the patient's peripheral veins are provided. | 1. A Deep Vein Thrombosis diagnostic device comprising: a computing device configured to perform the steps of: identifying venous outflow obstruction sites in a peripheral vein;assessing the nature of a stenotic lesion associated with at least one of the identified venous outflow obstruction sites in the peripheral vein; anddetermining a pressure gradient across the stenosis as compared to the superior vena cava. 2. The device of claim 1 wherein the computing device includes an imaging system selected from the group consisting of an intravascular ultrasound (IVUS) imaging system and an optical coherence tomography (OCT) system. 3. The device of claim 1 wherein the step of identifying venous outflow obstruction sites in a peripheral vein includes sequentially accessing peripheral veins by selective venography at each of these sites to confirm or exclude a significant stenosis or flow disruption. 4. The device of claim 1 wherein the step of identifying venous outflow obstruction sites includes using ultrasonography to identify obstructed outflow sites. 5. The device of claim 4 wherein the step of identifying venous outflow obstruction sites includes using ultrasonography includes using duplex ultrasonography. 6. The device of claim 1 wherein the step of identifying venous outflow obstruction sites in a peripheral vein includes both sequentially accessing peripheral veins by selective venography at each of these sites to confirm or exclude a significant stenosis or flow disruption and using ultrasonography to identify obstructed outflow sites. 7. The device of claim 1 wherein the step of identifying venous outflow obstruction sites in a peripheral vein includes using transcutaneous echography applied to an accessible section of a peripheral vein to identify venous outflow obstruction sites and to confirm or exclude a significant stenosis or flow disruption at those sites. 8. The device of claim 1 wherein the step of identifying venous outflow obstruction sites includes the steps of: a) applying radionuclides that bind to proteins specific to fibrin, such as radionuclides bound to insulin-like growth factor (IGF) binding proteins (IGFBPs), preferably near where an obstruction is believed to be located;b) detecting radiation emitted by the radionuclides that are bound to the proteins of the fibrin; andc) forming an image from the detected radiation. 9. The device of claim 1 wherein the step of identifying venous outflow obstruction sites includes the steps of: a) applying radionuclides that bind to proteins specific to fibrin, such as radionuclides bound to plasmin, other plasmids or any like substance that dissolves fibrin is bound to insulin-like growth factor (IGF) binding proteins (IGFBPs), preferably near where an obstruction is believed to be located;b) detecting radiation emitted by the radionuclides that are bound to the proteins of the fibrin; andc) forming an image from the detected radiation. 10. The device of claim 9 wherein the p... | Volcano Corporation | A61B006/00 A61B005/0215 A61B008/06
US20120179057 | A1 | 2012-07-12 | BLENDING CARDIAC RHYTHM DETECTION PROCESSES | 2012-03-23 | Systems and methods are described for classifying a cardiac rhythm. A cardiac rhythm is classified using a classification process that includes a plurality of cardiac rhythm discriminators. Each rhythm discriminator provides an independent classification of the cardiac rhythm. The classification process is modified if the modification is likely to produce enhanced classification results. The rhythm is reclassified using the modified classification process. | 1. A method to identify a tachyarrhythmia rhythm transition, the method comprising: monitoring a supraventricular tachyarrhythmia (SVT) rhythm from a first point in time to a second point in time, the SVT rhythm having at the first point in time, a first atrial-ventricular (A-V) relationship, a first indication of stability, and a first indication of correlation with a morphological template, and the SVT rhythm having at the second point in time, a second A-V relationship, a second indication of stability, and a second indication of correlation with the morphological template;identifying whether there is a change in the A-V relationship from the first point in time to the second point in time, based on the first A-V relationship and the second A-V relationship;identifying whether there is a change in the indication of stability from the first point in time to the second point in time, based on the first indication of stability and the second indication of stability;identifying whether there is a change in the indication of correlation from the first point in time to the second point in time, based on the first indication of correlation and the second indication of correlation; andidentifying that a tachyarrhythmia rhythm transition from SVT is likely to exist based on whether there are changes in the A-V relationship, the indication of stability, or the indication of correlation from the first point in time to the second point in time. 2. The method of claim 1, wherein the first A-V relationship is A=V or A>V, and the first indication of correlation indicates that the SVT rhythm is correlated to a supraventricular rhythm (SVR) template, and wherein the second A-V relationship is A>V, and the second indication of correlation indicates that the SVT rhythm is uncorrelated to the SVR template, and wherein identifying that the tachyarrhythmia rhythm transition from SVT is likely to exist comprises: reducing a template correlation threshold;comparing the SVT rhythm with the SVR template using the template correlation threshold; andwhen the SVT rhythm is not correlated with the SVR template, identifying that a tachyarrhythmia rhythm transition from SVT to ventricular tachyarrhythmia (VT) is likely to exist. 3. The method of claim 1, wherein the first A-V relationship is A=V or A>V, and the first indication of correlation indicates that the SVT rhythm is correlated to a supraventricular rhythm (SVR) template, and wherein the second A-V relationship is A>V, and the second indication of correlation indicates that the SVT rhythm is uncorrelated to the SVR template, and wherein identifying that the tachyarrhythmia rhythm transition from SVT is likely to exist comprises: reducing a template correlation threshold;comparing the SVT rhythm with the SVR template using the template correlation threshold; andwhen the SVT rhythm is not correlated with the SVR template, identifying that a tachyarrhythmia rhythm transition from SVT to ventricular tachyarrhythmia (VT... | - | A61B005/0464
US08239016 | B2 | 2012-08-07 | Detection of pain/awakening integral value | 2007-11-08 | The invention relates to a method and an apparatus for monitoring the autonomous nervous system of a sedated patient. A skin conductance signal is measured at an area of the patient's skin during a measurement interval. A first measure and a second measure, both reflecting the state of the autonomous nervous system of the patient, is calculated by means of certain integral functions. The largest one of the first and second measures is then selected as the output signal (Y) that reflects the state of the autonomous nervous system of the sedated patient. | 1. Method for monitoring the state of the autonomous nervous system of a sedated patient, the method being executed by a processing device in an apparatus for monitoring the state of the autonomous nervous system of the sedated patient, the method comprising the steps of: measuring a skin conductance signal at an area of the patient's skin during a measurement interval using a skin conductance measuring device,inputting the skin conductance signal in the processing device, said processing device being adapted to identify local minimum points in the skin conductance signal through the measurement interval,causing the processing device to identify local minimum points in the skin conductance signal through the measurement interval,causing the processing device to select intervals between said identified, subsequent minimum points as integrating intervals,for each integrating interval, causing the processing device to calculate a linear ramp function defined by the skin conductance signal at the starting point and the ending point of the integrating interval,in subsets of the integrating interval wherein the skin conductance signal exceeds the linear ramp function, calculating the integral of the difference between the skin conductance signal and the linear ramp function, andcausing the processing device to calculate the sum of said integrals through the measurement interval as a first measure, whereby the result provided by the processing device reflects the state of the autonomous nervous system of said sedated patient. 2. Method according to claim 1, the method further comprising the steps of selecting a subset of the measurement interval, starting at the first minimum point in the measurement interval,selecting the skin conductance value at the first minimum point in the measurement interval as a constant value,in subsets of the measurement interval subset wherein the skin conductance signal exceeds the constant value, calculating the integral of the difference between the skin conductance signal and the constant value, andcalculating a sum of the integrals that were calculated in each of the subsets of the measurement interval as a second measure that reflects the state of the autonomous nervous system of said sedated patient. 3. Method according to claim 2, wherein the endpoint of said subset of the measurement interval is selected at the last minimum point of the skin conductance value through the measurement interval. 4. Method according to claim 2, wherein the endpoint of said subset of the measurement interval is selected at the last point in the measurement interval. 5. Method according to claim 2, further comprising the step of providing the largest of the first and second measures as an output signal that reflects the state of the autonomous nervous system of the sedated patient. 6. Method according to claim 5, further comprising the step of displaying said output signal on a display. 7. Method according to claim 6, wherein said m... | Med Storm Innovation AS | A61B005/05 A61B019/00
US08214017 | B2 | 2012-07-03 | Capsule guiding system | 2009-03-09 | A capsule guiding system includes a magnetic guiding unit, a displaying unit, an operation unit, and a control unit. The magnetic guiding unit guides, using magnetic force, a capsule-shaped medical apparatus introduced inside a subject. The displaying unit displays an image of the subject and an image of the capsule-shaped medical apparatus as an overlapped image, and changes relative position and relative direction between the two images as the capsule-shaped medical apparatus is guided by the magnetic guiding unit. The operation unit inputs coordinate information which specifies movement direction of the capsule-shaped medical apparatus. The control unit adjusts coordinate system of the displaying unit and coordinate system of the operation unit to be consistent with each other, transforms the coordinate information input from the operation unit into the coordinate system of the magnetic guiding unit, and controls the guiding of the capsule-shaped medical apparatus based on the transformed coordinate information. | 1. A capsule guiding system comprising: a magnetic guiding unit which guides a capsule-shaped medical apparatus adapted to be introduced inside a subject by magnetic force;a displaying unit which displays a subject image showing the subject and a capsule image showing the capsule-shaped medical apparatus as an overlapped image, and changes a relative position or a relative direction of the subject image and the capsule image according to a guiding of the capsule-shaped medical apparatus performed by the magnetic guiding unit;an operation unit which inputs coordinate information specifying a movement direction of the capsule-shaped medical apparatus, and operates the guiding of the capsule-shaped medical apparatus performed by the magnetic guiding unit;a control unit which adjusts a coordinate system of a display screen of the displaying unit and a coordinate system of an input operation direction of the operation unit to be consistent with each other, performs a coordinate transformation which transforms the coordinate information input by the operation unit into the coordinate system of the magnetic guiding unit, and controls the guiding of the capsule-shaped medical apparatus based on the coordinate information on which the coordinate transformation is performed;a body position detecting unit which detects a body direction of the subject; anda direction detecting unit which detects the relative direction of the displaying unit to the magnetic guiding unit; whereinthe control unit determines a correspondence relation between the input operation direction of the operation unit and the movement direction of the capsule-shaped medical apparatus based on a relative direction of the displaying unit to the magnetic guiding unit;the control unit changes the correspondence relation between the input operation direction of the operation unit and the movement direction of the capsule-shaped medical apparatus according to change of the relative direction of the displaying unit detected by the direction detecting unit; andthe control unit keeps the body direction of the subject viewed from the displaying unit consistent with a body direction of the subject on the display screen, and keeps a horizontal input operation direction of the operation unit consistent with a horizontal direction of the display screen. 2. The capsule guiding system according to claim 1, wherein the displaying unit includes plural different-viewpoint displaying units which display subject images and capsule images viewed from viewpoints which differ from each other,the operation unit includes two input units which input the coordinate information specifying the three-dimensional movement direction of the capsule-shaped medical apparatus, andthe control unit adjusts the coordinate system of one or two of the different-viewpoint displaying units and the coordinate systems of the input operation directions of the two input units to be consistent with each other, performs the coordinate ... | Olympus Medical Systems Corp. | A61B005/05
US08216152 | B2 | 2012-07-10 | Finger arterial elasticity measuring program, finger arterial elasticity measuring device and finger arterial elasticity mesauring method | 2008-02-12 | PROBLEMS TO BE SOLVED: A finger arterial elasticity measuring program, a finger arterial elasticity measuring device and a finger arterial elasticity measuring method are provided for making it possible to measure an elasticity index of a finger artery in accordance with a pulse wave of a finger artery without measuring a blood pressure in evaluating the elasticity of the finger artery related to the degree of arterial sclerosis in an easy and least expensive manner.;MEANS FOR SOLVING THE PROBLEMS: A computer functioning by a finger arterial elasticity measuring program includes a pulse wave data memory unit 42, a cuff pressure data memory unit 43, a normalized pulse volume (NPV) calculating unit 52 for dividing an amplitude (ΔI) of an alternate component of a pulse wave by an average value of direct components (I) to calculate NPV, a relative cuff pressure (Pr) calculating unit 53 for calculating a difference between a cuff pressure at the maximum amplitude of the pulse wave and each cuff pressure as Pr, an FEI calculating unit 54 for calculating a linear regression slope (n) of the following expression (1) as an elasticity index of a finger artery: ln(NPV)=ln(bn)−n·Pr . . . (1) where b is a constant. | 1. A non-transitory, computer-readable medium having program instructions embodied thereon for measuring an elasticity of a finger artery in accordance with a pulse wave of a finger artery, wherein the instructions, when executed by a processor, causes the processor to perform a plurality of steps comprising: storing pulse wave data of a finger artery in a pulse wave data memory unit;storing a cuff pressure of a cuff pressing the finger artery in a cuff pressure data memory unit;calculating a normalized pulse volume (NPV) in an NPV calculating module that acquires an amplitude (ΔI) of an alternating component of a pulse wave and an average value of direct components (I) of the pulse wave from said pulse wave data memory unit and divides said amplitude (ΔI) by the average value of said direct components (I) to calculate NPV;calculating a relative cuff pressure (Pr) in a Pr calculating module that acquires a cuff pressure from said cuff pressure data memory unit and calculates a difference between a cuff pressure at a maximum amplitude of a pulse wave and each cuff pressure as Pr; andcalculating a linear regression slope (n) in a finger elasticity index calculating module using the following expression as an elasticity index of the finger artery (FEI):ln(NPV)=ln(b·n)−n·Pr, where b is a constant. 2. A finger arterial elasticity measuring device which measures an elasticity of a finger artery in accordance with a pulse wave of a finger artery, comprising: a pulse wave data memory unit which stores pulse wave data of a finger artery;a cuff pressure data memory unit which stores a cuff pressure of a cuff pressing the finger artery;a normalized pulse volume (NPV) calculating unit which acquires an amplitude (ΔI) of an alternating component of a pulse wave and an average value of direct components (I) of the pulse wave from said pulse wave data memory unit and divides said amplitude (ΔI) by the average value of said direct components (I) to calculate NPV;a relative cuff pressure (Pr) calculating unit which acquires a cuff pressure from said cuff pressure data memory unit to calculate a difference between a cuff pressure at a maximum amplitude of a pulse wave and each cuff pressure as Pr; anda finger elasticity index calculating unit which calculates a linear regression slope (n) of the following expression as an elasticity index of the finger artery (FEI):ln(NPV)=ln(b·n)−n·Pr, where b is a constant. 3. A method for measuring finger arterial elasticity which measures an elasticity of a finger artery in accordance with a pulse wave of a finger artery, comprising: acquiring pulse wave data of a finger artery from a pulse wave detecting means;storing the pulse wave data in a pulse wave data memory unit;acquiring cuff pressure data from a finger pressing means,storing the cuff pressure data in a cuff pressure data memory unit;calculating a normalized pulse volume (NPV) in a processor by acquiring an amplitude (ΔI) of an alternating component of a pulse wave... | Sapporo Medical University | A61B005/02
US08211033 | B2 | 2012-07-03 | Third heart sound activity index for heart failure monitoring | 2006-08-21 | A cardiac rhythm management system provides for the trending of a third heart sound (S3) index. The S3 index is a ratio, or an estimate of the ratio, of the number of S3 beats to the number of all heart beats, where the S3 beats are each a heart beat during which an occurrence of S3 is detected. An implantable sensor such as an accelerometer or a microphone senses an acoustic signal indicative heart sounds including S3. An S3 detector detects occurrences of S3 from the acoustic signal. A heart sound processing system trends the S3 index on a periodic basis to allow continuous monitoring of the S3 activity level, which is indicative of conditions related to heart failure. | 1. A cardiac rhythm management system comprising: an implantable system including: an implantable acoustic sensor to sense an acoustic signal indicative of at least third heart sounds (S3);an implant heart sound processor, coupled to the implantable acoustic sensor, to process the acoustic signal; andan implant telemetry module, coupled to the implant heart sound processor, to transmit the processed acoustic signal; andan external system communicatively coupled to the implantable system, the external system including: an external telemetry module to receive the processed acoustic signal; andan external heart sound module coupled to the external telemetry module, the external heart sound module including means for generating a trend of an S3 index, wherein the S3 index is a ratio of a number of heart beats with S3 detected during a predetermined time period to a total number of heart beats detected during the predetermine time period. 2. The system of claim 1, wherein the implantable system comprises an implantable device and at least one lead connected to the implantable device. 3. The system of claim 2, wherein the implantable acoustic sensor comprises an implantable accelerometer. 4. The system of claim 2, wherein the implantable acoustic sensor comprises an implantable microphone. 5. The system of claim 2, wherein the implantable device comprises a hermetically sealed can to house at least the implantable acoustic sensor and the implant heart sound processor. 6. The system of claim 2, wherein the implantable acoustic sensor is incorporated into the at least one lead. 7. The system of claim 2, wherein the implantable device further comprises a cardiac pacemaker. 8. The system of claim 7, wherein the implantable device further comprises a cardioverter/defibrillator. 9. The system of claim 7, wherein the implantable device further comprises a cardiac resynchronization device. 10. The system of claim 7, wherein the implantable device further comprises a cardiac remodeling control device. 11. The system of claim 2, wherein the external system comprises a medical device programmer communicatively coupled to the implantable device through a wireless telemetry link, the programmer including the external heart sound module. 12. The system of claim 2, wherein the external system comprises: an external device communicatively coupled to the implantable device through a wireless telemetry link;a network coupled to the external device; anda remote device coupled to the network. 13. The system of claim 12, wherein the external device includes the external heart sound module. 14. The system of claim 12, wherein the remote device includes the external heart sound module. 15. A cardiac rhythm management system comprising: an implantable system including: a sensing circuit to sense at least one electrogram;an event detector, coupled to the sensing circuit, to produce a cardiac signal indicative of heart beats; andan acoustic sensor to sense an acou... | Cardiac Pacemakers, Inc. | A61B005/02 A61B007/04
US08238591 | B2 | 2012-08-07 | Method for determining a time constant of the hearing and method for adjusting a hearing apparatus | 2009-04-09 | A method for adjusting a signal processing facility of a hearing apparatus is provided. An acoustic signal is presented and processing using a signal-processing facility, which has a first-time value to form a first-processed-acoustic signal. The first-processed-acoustic signal is assigned to a first loudness via the user. A renewed presentation of the acoustic signal is processed by the signal-processing facility, which has a second-time value to form a second-processed-acoustic signal as well as an assignment of the second-processed-acoustic signal to form a second loudness by the user. In one aspect the second-time value is less than the first-time value and the steps are repeated until the second loudness equates to the first loudness, with the first-time value being shortened with each repetition. In another aspect the second-time value is greater than the first-time value and the steps are repeated until the second loudness differs from the first loudness, with the first-time value being lengthen with each repetition. | 1. A method for determining a time constant of a hearing of a user comprising the steps: a) receiving a first acoustic test signal with a hearing aid of a user;b) processing the received first acoustic test signal using a signal processing unit of the hearing aid, the signal processing unit having an adjustable time constant that affects a time to reach a target acoustic pressure level, wherein the signal processing unit uses a first time constant to form a first processed acoustic signal output to the user;c) assigning the first processed acoustic signal to a first loudness level as perceived by the user,d) receiving a second acoustic test signal equivalent to the first acoustic test signal with the hearing aid of the user;e) processing the received second acoustic test signal using the signal processing unit of the hearing aid, wherein the signal processing unit uses a second time constant which is shorter than the first time constant to form a second processed acoustic signal output to the user;f) assigning the second processed acoustic signal to a second loudness level as perceived by the user, andg) comparing the first loudness level to the second loudness level, wherein:when the compared first loudness level does not equal the compared second loudness level, the method further comprises the steps of: reducing the first time constant; andrepeating steps a through g, andwhen the compared first loudness level equals the compared second loudness level, the method further comprises the steps of: defining the first time constant or the second time constant as the time constant of the hearing of the user, the time constant representing a time resolution ability of the hearing of the user based on the user's loudness perception. 2. The method as claimed in claim 1, wherein the first and second loudness levels are elements of a categorical loudness scaling. 3. The method as claimed in claim 1, wherein a duration of the acoustic test signals is less than or equal to 15 ms. 4. The method as claimed in claim 1, wherein the processing of the acoustic test signals comprises processing with automatic amplifier control. 5. The method as claimed in claim 1, wherein the processing of the acoustic signals comprises processing with dynamic compression. 6. The method as claimed in claim 1, wherein the steps a through g are repeated with a different level of the acoustic test signals. 7. The method as claimed in claim 1, wherein each of the acoustic test signals includes a plurality of individual signals each having a different level. 8. The method as claimed in claim 7, wherein the assigned loudness levels are level loudness functions. 9. A method for determining a time constant of a hearing of a user comprising the steps: a) receiving a first acoustic test signal with a hearing aid of a user;b) processing the received first acoustic test signal using a signal processing unit of the hearing aid, the signal processing unit having an adjustable time const... | Siemens Medical Instruments Pte. Ltd. | H04R025/00 A61B005/00
US08792975 | B2 | 2014-07-29 | Electroencephalogram measurement apparatus, method of estimating electrical noise, and computer program for executing method of estimating electrical noise | 2012-02-29 | An electroencephalogram measurement apparatus includes: an electroencephalogram measurement section for measuring an electroencephalogram of a user by using a plurality of electrodes; an electro-acoustic transducer for presenting an acoustic signal to the user, the electro-acoustic transducer being in a vicinity of at least one electrode among the plurality of electrodes while the electroencephalogram measurement section is worn by the user; an amplitude envelope extraction section for extracting an amplitude envelope of the acoustic signal presented by the electro-acoustic transducer; a frequency analysis section for applying a frequency analysis to the amplitude envelope extracted by the amplitude envelope extraction section; and a noise estimation section for estimating an electrical noise which is mixed at the at least one electrode by using a previously provided set of transform rules and the extracted amplitude envelope. | 1. An electroencephalogram measurement apparatus comprising: an electroencephalogram measurement unit for measuring an electroencephalogram of a user by using a plurality of electrodes;an electro-acoustic transducer for presenting an acoustic signal to the user, the electro-acoustic transducer being in a vicinity of at least one electrode among the plurality of electrodes while the electroencephalogram measurement unit is worn by the user;an amplitude envelope extraction unit for extracting an amplitude envelope of the acoustic signal presented by the electro-acoustic transducer;a frequency analysis unit for analysing a frequency of the amplitude envelope extracted by the amplitude envelope extraction unit; anda noise estimation unit for estimating an electrical noise which originates from the electro-acoustic transducer and is mixed at the at least one electrode by using a previously provided set of transform rules and the frequency of the extracted amplitude envelope analyzed by the frequency analysis unit. 2. The electroencephalogram measurement apparatus of claim 1, wherein, the set of transform rules defines correspondence between frequencies of amplitude envelope and transform coefficients; andthe noise estimation unit estimates the electrical noise by using an instantaneous frequency of the amplitude envelope and the set of transform rules to determine a transform coefficient corresponding to the instantaneous frequency, and multiplying the amplitude envelope by the determined transform coefficient. 3. The electroencephalogram measurement apparatus of claim 2, wherein the noise estimation unit estimates the electrical noise by using a set of transform rules which defines smaller transform coefficients for larger frequencies. 4. The electroencephalogram measurement apparatus of claim 2, wherein the noise estimation unit estimates the electrical noise by using a set of transform rules such that the transform coefficient converges to zero between frequencies of 20 Hz and 30 Hz. 5. The electroencephalogram measurement apparatus of claim 1, further comprising a reduction unit for removing the estimated electrical noise from the electroencephalogram. 6. The electroencephalogram measurement apparatus of claim 1, wherein, the set of transform rules is a previously provided transform function; andthe noise estimation unit determines a transform coefficient relating to a noise estimate value from the frequency of the extracted amplitude envelope according to the previously provided transform function, and, based on the transform coefficient, estimates a noise which originates from the electro-acoustic transducer due to the amplitude envelope and is electrically mixed into an input signal at the at least one electrode. 7. The electroencephalogram measurement apparatus of claim 6, further comprising a reduction unit for removing the estimated electrical noise from the electroencephalogram. 8. The electroencephalogram measurement apparatus of cl... | Panasonic Corporation | A61B005/04
US08504150 | B2 | 2013-08-06 | Associating therapy adjustments with posture states using a stability timer | 2012-03-23 | The disclosure describes techniques for associating therapy adjustments with posture states using a timer. The techniques may include detecting a patient adjustment to electrical stimulation therapy delivered to the patient, sensing a posture state of the patient, and associating the detected adjustment with the sensed posture state if the sensed posture state is sensed within a first period following the detection of the adjustment and if the sensed posture state does not change during a second period following the sensing of the sensed posture state. | 1. A method comprising: detecting an adjustment to one or more parameters of electrical stimulation therapy delivered to a patient;sensing a posture state of the patient; andassociating, by a processor, the detected adjustment with the sensed posture state when the sensed posture state does not change within a period of time subsequent to the detected adjustment, wherein the period of time is tracked by a single timer. 2. The method of claim 1, wherein associating the detected adjustment with the sensed posture state comprises associating the detected adjustment with the sensed posture state when both the sensed posture state and the detected adjustment do not change within the period of time tracked by the single timer. 3. The method of claim 1, further comprising starting the single timer in response to one of the detected adjustment or a change to the sensed posture state. 4. The method of claim 1, further comprising restarting the single timer when a change to the sensed posture state is detected before the end of the period. 5. The method of claim 1, further comprising restarting the single timer when a subsequent adjustment to the one or more parameters is detected before the end of the period. 6. The method of claim 1, wherein: detecting the adjustment to one or more parameters comprises detecting and recording one or more adjustments to the parameters;sensing the posture state comprises sensing and recording one or more posture states of the patient;associating the detected adjustment with the sensed posture state comprises associating the detected adjustment with the sensed posture state when no adjustments to one or more parameters and no changes to the sensed posture states have occurred within the period of time; andthe single timer is a rolling window defined by the period of time. 7. The method of claim 1, further comprising storing the association in a memory of at least one of an implantable medical device or an external programmer. 8. The method of claim 1, wherein the sensed posture state is one of a plurality of predetermined posture states detectable by a posture state module, and wherein each of the plurality of predetermined posture states define respective areas of a three-dimensional posture state space indicative of an orientation of the patient. 9. The method of claim 1, wherein the posture state of the patient is defined by a predetermined posture cone within a three-dimensional posture state space. 10. The method of claim 1, wherein the sensed posture state corresponds to at least one of an activity and a posture undertaken by the patient. 11. The method of claim 1, wherein the one or more therapy parameters comprise at least one of an amplitude, a pulse rate, a pulse width, an electrode combination, and an electrode polarity. 12. A system comprising: a posture state module configured to detect an adjustment to one or more parameters of electrical stimulation therapy delivered to a patient and sense a postur... | Medtronic, Inc. | A61N001/00
US08229537 | B2 | 2012-07-24 | Motion artifact rejection microelectrode | 2010-03-17 | An electrode system for the measurement of biopotential signals includes a substrate. A microelectrode is coupled to the substrate. An accelerometer is coupled to the substrate. A biopotential amplifier is electrically coupled to the microelectrode and acceleration measurement circuit is electrically coupled to the accelerometer. A method of measuring a biopotential from a patient includes sensing a biopotential with a microelectrode. The biopotential is amplified with an amplifier in electrical communication with the microelectrode. A movement of the electrode is sensed with an accelerometer integrated with the electrode substrate. The sensed biopotential and the sensed movement are provided to an electronic controller. Portions of the sensed biopotential that correspond to sensed movement are identified as artifact contaminated portions. | 1. An electrode system for the measurement of biopotential signals, the system comprising: a substrate;a microelectrode electrically connected to the substrate, the microelectrode comprising a plurality of conductive spikes;an accelerometer integrally formed into the substrate;a conductive lead connected to the substrate, the conductive lead carrying a combined signal including a biopotential from the microelectrode and an acceleration signal from the accelerometer;a biopotential amplifier electrically connected to the conductive lead; andan acceleration measurement circuit electrically connected to the conductive lead. 2. The system of claim 1, further comprising an electronics electrically connected to the lead, the electronics possess processes the biopotential signal obtained by the microelectrode and the acceleration signal obtained by the accelerometer to improve the quality of the biopotential signals. 3. The system of claim 2 wherein the electronics use the acceleration signal to identify a motion artifact contaminated portion of the biopotential signal. 4. The system of claim 1, wherein the plurality of conductive spikes comprise silver or a silver/silver chloride coating. 5. The system of claim 1, wherein the accelerometer is a first accelerometer and further comprising a second accelerometer, both the first and second accelerometers being mechanically integrated with the substrate, the first accelerometer and the second accelerometer being oriented in the substrate to measure acceleration in at least two orthogonal directions. 6. The system of claim 1, wherein the electrode system measures electroencephalographic (EEG) biopotentials. 7. The system of claim 1, wherein the biopotential amplifier and the acceleration measurement circuit are integrated with the substrate. 8. The system of claim 7, wherein the acceleration measurement circuit comprises an acceleration detector front end and a back-end circuitry. 9. The system of claim 8, wherein the acceleration detector front end is integrated with the substrate and a power supply is the back-end circuitry and mechanically separated from the acceleration detector front end. 10. The system of claim 9, wherein the acceleration detector front-end and back-end circuitry communicate across at least one lead wire the at least one lead wire also used for the biopotential measurement. 11. An electrode system for the measurement of biopotential signals, the system comprising: a conductive substrate;a microelectrode physically and electrically connected to the conductive substrate, the microelectrode comprising a plurality of conductive spikes;an accelerometer integrally formed into the conductive substrate;an acceleration measurement circuit electrically connected by a first lead to the accelerometer, the acceleration measurement circuit provides a high frequency supply voltage to the accelerometer;a second lead connected between the conductive substrate and the acceleration measurement c... | General Electric Company | A61B005/04 A61B005/0478 A61B005/11
US08798732 | B2 | 2014-08-05 | Apparatus, system and method of determining a heart rate variability value | 2011-08-02 | A system for measuring heart rate variability (HRV) comprising 3 sub-systems: a data collection sub-system, a data analysis sub-system, and an output sub-system. A patient is connected to a heart monitoring device such as an ECG and the data collection sub-system records the patients heart beats, and an ECG chart is produced from which the patient's HRV value is derived by the data analysis sub-system. The present invention obtains the HRV value through calculation of a new parameter called relative density (RD). In accordance with the inventive method, data points are generated from the peak interval data of measured heart beats and the HRV relative density parameter (RD) is calculated by correlation between two subsets of data points. | 1. A system for measuring heart rate variability (HRV), the system comprising: a data generator to receive heartbeat information of a subject, the heartbeat information recorded by a data collector, said heartbeat information representing a series of heart beat intervals corresponding to said subject, said data generator is further to generate a plurality of data points based on the heartbeat information in the form of a two-dimensional representation having a coordinate system including a first axis and a second axis;a data analyzer to identify two subsets of data points from said plurality of data points, said two subsets including a first subset of data points within a first axis-interval of said first axis, and a second subset of data points within a second axis-interval of said second axis;a processor to calculate a subject-specific heart rate variability (HRV) relative density parameter (RD) value by dividing a first factor, which is based on said first subset of data points by a second factor, which is based on the second subset of data points; andan output device, to output the subject-specific HRV RD value. 2. The system for measuring heart rate variability (HRV) according to claim 1, wherein the output device is at least one device selected from the group consisting of: a screen, to display the subject-specific HRV RD value, a printer to print the subject-specific HRV RD value, an alarm to raise an audible sound, and an injector, to deliver an injection to a patient. 3. The system of claim 1, wherein said subject-specific HRV RD value is configured to be compared to at least one predefined reference value corresponding to a heart condition, wherein a relationship between the subject-specific HRV RD value and the reference value is to represent a risk of said subject to suffer from said heart condition. 4. The system of claim 3, wherein said subject-specific HRV RD value comprises a subject-specific dy/dx value, and said reference value comprises a reference dy/dx value. 5. The system of claim 4, wherein said reference dy/dx value is lesser than 2.3. 6. The system of claim 4, wherein said reference dy/dx value comprises a diagnostic dy/dx value configured to be compared to said subject-specific dy/dx value to diagnose said heart condition. 7. The system of claim 4, wherein said reference dy/dx value comprises a prognostic dy/dx value configured to be compared to said subject-specific dy/dx value to provide a prognosis of said heart condition. 8. The system of claim 3, wherein said heart condition comprises congestive heart failure. 9. The system of claim 3, wherein said heart condition comprises Ventricular Tachcardia (VT). 10. The system of claim 1, wherein one factor of said first and second factors comprises a dx factor and another factor of said first and second factors comprises a dy factor, the dx factor corresponding to an x-axis of a Cartesian coordinate system and the dy factor corresponding to a y-axis of the Cartesian... | Lev-El Diagnostics of Heart Diseases Ltd. | A61B005/04
US08818495 | B2 | 2014-08-26 | Use of periodicity in medical data analysis | 2012-04-02 | A patient management system is described that includes an implantable device for collecting one or more physiological parameter values and associated timestamps indicating the time at which the value is collected. The system is then configured to determine the periodic variation, if any, of a particular physiological parameter and use that periodicity in assessing changes in the parameter values over time. | 1. A method comprising: configuring a medical data management device to collect values of one or more physiological parameters along with associated timestamps indicative of the times at which the parameter values were measured;configuring an implantable medical device that includes circuitry for measuring values of one or more physiological parameters to communicate the parameter values to the medical data management device along with associated timestamps indicative of the times at which the parameter values were measured; and,configuring the medical data management device to use the timestamps associated with the collected parameter values of a physiological parameter to measure the periodic variation, if any, of that particular physiological parameter, and wherein the periodic variation of a physiological parameter is determined by computing a function of a time series of collected parameter values. 2. The method of claim 1 wherein the physiological parameter values and associated timestamps collected by the medical data management device include one or more parameter values and timestamps as communicated to the medical management device via wireless telemetry. 3. The method of claim 1 further comprising configuring the medical data management device to identify the period or periods at which the parameter varies from an autocorrelation function. 4. The method of claim 1 wherein the physiological parameter values represent values of the parameter averaged over a specified period of time. 5. The method of claim 1 further comprising configuring the medical data management device to compare a present value of a parameter with a previous value of the parameter in a manner which takes into account the periodic variation of the parameter. 6. The method of claim 5 wherein the present value of the parameter represents the values of the parameter averaged over a first period of time and wherein the previous value of the parameter represents the values of the parameter averaged over a second period of time, the previous value of the parameter being regarded as a baseline value. 7. The method of claim 6 further comprising configuring the medical data management device to set an alarm if the difference between the present and previous values of one or more parameters exceeds a specified threshold a specified number of times or over a specified period of time. 8. The method of claim 1 further comprising configuring the medical data management device to compare a present value of a parameter with a previous value of the parameter measured at a time such that the time interval between the measurement times of the present and previous parameter values is equal to a period of the periodic variation of the parameter. 9. The method of claim 8 further comprising configuring the medical data management device to compare a present value of a parameter with a previous value of the parameter, wherein the present and previous values of the parameter are measu... | Cardiac Pacemakers, Inc. | A61N005/04
US08410940 | B2 | 2013-04-02 | Transceiver unit in a measurement system | 2012-04-11 | A measurement system may comprise a sensor wire and a transceiver unit. The sensor wire may comprise an insertable portion configured to be inserted in a blood vessel of a patient's body and a sensor disposed within the insertable portion at a distal end of the sensor wire. The sensor is configured to measure a parameter when inserted inside the patient. The transceiver unit may comprise: a housing adapted to be connected to a proximal end of the sensor wire; and a first communication module within the housing adapted to wirelessly communicate by a communication signal with an external second communication module in order to transfer information to the external second communication module. | 1. A measurement system, comprising: a sensor wire comprising an insertable portion configured to be inserted in a blood vessel of a patient's body and at least one sensor disposed within the insertable portion at a distal end of the sensor wire, wherein the at least one sensor is configured to measure a parameter when inserted inside the patient and to send a sensor signal; anda transceiver unit, comprising: a housing having an aperture through which a proximal end of the sensor wire is to be inserted;a circuit configured to modify the sensor signal so as to obtain a modified sensor signal,a first communication module within the housing adapted to wirelessly send the modified sensor signal to an external second communication module,wherein the sensor wire is fixed to the housing of the transceiver unit such that, as the transceiver unit is rotated along its longitudinal axis, the sensor wire is also rotated. 2. The measurement system according to claim 1, wherein the first communication module is adapted to wirelessly send the modified sensor signal via a radio frequency signal. 3. The measurement system according to claim 1, wherein the circuit comprises an analog-to-digital convertor, a filter, and an amplifier. 4. The measurement system according to claim 1, wherein the circuit comprises a compensator configured to compensate the sensor signal for temperature variation during sensor measurements. 5. The measurement system according to claim 1, wherein the circuit is configured to modify the sensor signal so as to obtain a data stream as the modified sensor signal, and wherein said data stream is in a form of data packets. 6. The measurement system according to claim 1, wherein the first communication module is configured to perform bi-directional communication with the second communication module. 7. The measurement system according to claim 1, wherein the first communication module is adapted to wirelessly send the modified sensor signal to the external second communication module via one of infrared transmission, ultrasound transmission, and light transmission. 8. The measurement system according to claim 1, wherein the transceiver unit further comprises an activator configured to activate and initiate the transceiver unit. 9. The measurement system according to claim 8, wherein the transceiver unit further comprises a female connector with electrical contact surfaces, and wherein said activator activates and initiates the transceiver unit when electrical connections are established between the electrical contact surfaces of the female connector and electrical contact surfaces of a male connector at the proximal end of the sensor wire. 10. The measurement system according to claim 9, wherein said female connector comprises an insulating hollow housing containing a predetermined number of hollow contact surfaces to make contact with the electrical contact surfaces of the male connector. 11. The measurement system according to claim... | St. Jude Medical Systems AB | G08B023/00 A61B005/00 A61N001/00
US08868453 | B2 | 2014-10-21 | System for supply chain management | 2010-11-04 | A system for tracking a product from origin to destination is disclosed. The system includes a probe that comprises two plates, a power source and a processor. The power source is controlled by the processor to produce an oscillating output at the plates. Using the oscillating voltage, the probe interrogates a device through capacitive coupling. The device includes a control unit, a memory unit, and first and second materials physically associated with the device for communication using capacitive coupling. Information associated with the device is transferred from the device to the probe through capacitive coupling between the first and second materials and the first and second plates, respectively. | 1. An ingestible device configured to be tested using a probe located external from the ingestible device, the ingestible device comprising: a substrate comprising a control unit and a memory for storing information; andfirst and second ingestible plates physically associated with the substrate, the first ingestible plate is configured to be communicably coupled to a first probing plate of a probe located external from the ingestible device and the second ingestible plate is configured to be communicably coupled to a second probing plate of the probe such that information can be communicated between the first ingestible plate and the first probing plate of the probe and between the second ingestible plate and the second probing plate of the probe;wherein the probe is configured to energize the ingestible device by a transfer of energy from the first and second probing plates to the corresponding first and second ingestible plates to validate the functionality of the ingestible device. 2. The ingestible device of claim 1, wherein the first and second ingestible plates are communicably coupled to the control unit. 3. The ingestible device of claim 1, further comprising a region of conductive material physically associated with the substrate. 4. The ingestible device of claim 3, wherein the region of conductive material comprises a mixture of particles of a conductive material and at least one other material. 5. The ingestible device of claim 4, wherein the at least one other material comprises at least one pharmaceutical material, at least one excipient, or at least one placebo material. 6. The ingestible device of claim 1, wherein the first ingestible plate comprises a material dissimilar from a material of the second ingestible plate. 7. The ingestible device of claim 6, wherein the first and second ingestible plates are configured to provide a voltage potential difference when the different materials of the first ingestible plate and the second ingestible plate are in contact with a conducting liquid and wherein the control unit is configured to alter a conductance between the first and second ingestible plates such that a magnitude of a current flow is varied to encode information in a signal communicated by the conducting liquid such that the encoded information can be remotely detectable by a receiver. 8. The ingestible device of claim 1, further comprising an antenna coupled to the control unit, the antenna configured to communicate with an external device. 9. The ingestible device of claim 8, wherein the antenna includes a coil. 10. The ingestible device of claim 8, further comprising a power source associated with the antenna. 11. A system for tracking a an ingestible device configured to be tested using a probe located external from the ingestible device, from an origin to a destination, the system comprising: a probe comprising: a power source;a processor coupled to the power source configured to receive and send information;a ... | Proteus Digital Health, Inc. | G06Q010/06 H04B005/00
US09326720 | B2 | 2016-05-03 | Wireless, implantable electro-encephalography system | 2012-02-09 | An electro-encephalography system includes an internal device for implantation below a scalp and above a skull of a patient, and an external device to be worn or carried outside the patient's body. The internal device includes a first electrode for receiving neurological signals originating from the patient's brain and a second electrode for receiving artifacts originating from sources other than the patient's brain. The external device includes a processing unit for receiving data from the internal device, mitigating the effects of the artifacts, and determining a neurological state of the patient. A therapy device is included to provide a therapy to the patient based on the patient's neurological state. | 1. An electro-encephalography system, comprising: (a) an internal device for implantation below a scalp and above a skull of a patient, the internal device comprising: (i) a first electrode disposed on a first side of the internal device for receiving a first signal comprising neurological signals originating from the patient's brain and artifacts originating from sources other than the patient's brain, the first signal comprising a first ratio of the neurological signals to the artifacts;(ii) a second electrode disposed on a second side of the internal device for receiving a second signal comprising the artifacts; and(iii) a therapy device for providing therapy to the patient; and(b) an external device in wireless communication with the internal device, the external device to be worn or carried outside the patient's body, the external device comprising a processing unit for: (i) providing power to the internal device;(ii) receiving data from the first and second electrodes, the data comprising the first and second signals;(iii) processing the received data by subtracting at least a portion of the second signal received from the second electrode disposed on the second side of the internal device from the first signal received from the first electrode disposed on the first side of the internal device;(iv) determining a neurological state of the patient based on the processed signal; and(v) transmitting instructions to the therapy device for providing therapy to the patient according to the neurological state. 2. The system of claim 1, wherein the processing unit records at least one of the processed signal or the data received from the first and second electrodes. 3. The system of claim 1, wherein the first side of the internal device is opposite the second side of the internal device. 4. The system of claim 1, wherein the therapy device comprises at least one of the first electrode or the second electrode. 5. The system of claim 1, wherein the therapy provided to the patient is selected from the group consisting of electrical stimulation, acoustic stimulation, RF stimulation, ultrasound stimulation, magnetic stimulation, electro-magnetic stimulation, photon stimulation, and a pharmaceutical compound. 6. The system of claim 1, wherein the second electrode is configured for implantation in a muscle artifact location. 7. The system of claim 1, wherein the processing unit determines the neurological state of the patient based on data received from the first and second electrodes in response to stimulation of the patient's brain. 8. The system of claim 1, wherein the neurological state is indicative of a propensity for a seizure. 9. The system of claim 1, wherein the processing unit provides trans-cutaneous wireless power to the internal device. 10. The system of claim 1, wherein the artifacts originate from a source selected from the group consisting of the patient's scalp, the patient's eyes, electromyographic signals, and motion. 11. The ... | THE CHARLES STARK DRAPER LABORATORY, INC. | A61B005/04 A61B005/00 A61B005/0478 A61N001/05 A61N001/36
US09974501 | B2 | 2018-05-22 | Method and apparatus for image-based navigation | 2011-01-28 | A system and method for a procedure that can be performed on any appropriate subject. Procedures can include assembling any appropriate work piece or installing members into a work piece, such as an airframe, autoframe, etc. Regardless of the subject, tracking a substantially small tracking device in a plurality of degrees of freedom is provided. The tracking device can be positioned on or be formed in an instrument to be tracked. | 1. A navigation system, comprising: an instrument that is operable to be moved relative to a subject and having an exterior wall that defines an instrument axis;a first holding portion defined by the instrument within a surface of the exterior wall having a first holding portion diameter, the first holding portion defining a cavity having a pair of tapered surfaces and a first pair of opposed flat surfaces extending from the pair of tapered surfaces and angled with respect to the instrument axis; anda tracking device formed of at least a first portion having a first conductive wire wound around a first core to form a first coil defining a first navigation vector angled with respect to the instrument axis, wherein the first coil has a first central portion having a first coil diameter larger than the first holding portion diameter of the exterior wall, the central portion being tapered to a first pair of ends, the tracking device being configured to be aligned by the pair of tapered surfaces and the first pair of opposed flat surfaces,wherein the first coil comprises a second pair of opposed surfaces configured to engage the first pair of opposed flat surfaces and is positioned in the first holding portion of the instrument. 2. The navigation system of claim 1, wherein the tracking device further comprises: a second holding portion having a second conductive wire wound around a second core to form a second coil, wherein the second coil has a second central portion tapered to a second pair of ends;wherein the second coil is positioned in the second holding portion;wherein the second coil defines a second navigation vector that is at an angle relative to the first navigation vector. 3. The navigation system of claim 2, wherein the tracking device further comprises: a third holding portion having a third conductive wire wound around a third core to form a third coil, wherein the third core has a third central portion tapered to a third pair of ends;wherein the third coil is positioned in the third holding portion;the third coil defining a third navigation vector that is at an angle relative to both the first navigation vector and the second navigation vector. 4. The navigation system of claim 3, wherein each of the first navigation vector, the second navigation vector, and the third navigation vector are orthogonal to one another. 5. The navigation system of claim 3, wherein the first holding portion includes an internal enclosed portion of the instrument completely enclosing the tracking device. 6. The navigation system of claim 2, wherein the first coil and the second coil are spaced a distance apart along the instrument axis of the instrument. 7. The navigation system of claim 6, further comprising: a localizer operable to generate an electromagnetic field; anda navigation processor operable to execute instructions;wherein the tracking device is operable to sense the electromagnetic field and produce a signal based on the electromagnetic fie... | Medtronic Navigation, Inc. | A61B005/00 A61B006/00 H01F005/00 A61B034/20 A61B090/00
US09399148 | B2 | 2016-07-26 | MR imaging guided theraphy | 2010-06-02 | The invention relates to a therapeutic system which comprises an ultrasound therapy unit (1, 518) arranged to insonify at least a portion of a body (2, 508) of a patient with high intensity ultrasound and a MR imaging unit (3, 500) arranged to acquire MR signals from the portion of the body (2, 508) and to reconstruct a thermographic MR image from the MR signals. It is an object of the invention to enable MR guided high intensity focused ultrasound (HIFU) treatment, in which temperature values within critical anatomic regions containing fat can be monitored. The invention proposes that the therapeutic system further comprises an ultrasound diagnostic unit (5, 518) which is arranged to acquire ultrasound signals from the portion of the body (2, 508) and to derive at least one local temperature value from the ultrasound signals. | 1. Therapeutic system comprising: an ultrasound therapy unit (1, 518) arranged to insonify at least a portion of a body (2, 508) of a patient with high intensity ultrasound;a Magnetic Resonance (MR) imaging unit (3, 500) arranged to acquire MR signals from the portion of the body (2, 508) and to reconstruct a thermographic MR image from the MR signals;an ultrasound diagnostic unit (5, 518) arranged to acquire ultrasound signals from the portion of the body (2, 508) and to derive at least one local temperature value from the ultrasound signals and wherein the MR imaging unit is adapted for acquiring the MR signals from within an imaging zone (514); wherein the ultrasound therapy unit is adapted to insonify a target zone (532) within the patient; wherein the ultrasound therapy unit has a multi-element ultrasonic transducer (520) adapted for focusing ultrasound at the target zone; wherein the therapeutic system further comprises:a patient support (516) adapted for receiving the patient; wherein the patient support comprises an ultrasound window (530) adapted for transmitting ultrasound from the multi-element ultrasonic transducer to the patient; wherein the ultrasonic transducer has a near field region (534, 536, 538) located between the transducer and the target zone; wherein the imaging zone comprises the near field region; wherein the at least one local temperature value is measured within the near field region;a computing device (4, 544) for controlling the MR imaging unit; the ultrasound diagnostic unit, and the ultrasonic therapy unit; wherein the computing device comprises one or more processors (550); wherein the computing device further comprises memory (554); wherein the computing device comprises one or more programs (556, 558, 560, 562) stored in the memory; wherein the one or more programs are configured to be executed by the one or more processors; wherein the one or more programs comprise instructions for:receiving (400) a treatment plan for insonification of the target zone;predicting (412) the attenuation of ultrasound energy in the near field region using the MR thermographic image and the at least one local temperature; andadjusting (414) the treatment plan based upon the prediction of the attenuation of ultrasound energy in the near field region. 2. The therapeutic system of claim 1, wherein the near field region comprises sub-near field regions (534, 536, 538); wherein there is a sub-near field region corresponding to each element of the multi-element ultrasonic transducer; and wherein the one or more programs further comprise instructions for predicting (412) the attenuation of ultrasound energy in each of the sub-near field regions using the MR thermographic image and the at least one local temperature. 3. The therapeutic system of claim 2, wherein the one or more programs further comprise instructions for adjusting the frequency of ultrasound energy emitted by each element (522, 524, 526) of the multi-element ultrasonic tra... | Koninklijke Philips N.V. | A61N007/00 A61B008/00 A61B005/055 A61N007/02 A61B008/08 A61B017/00 A61B019/00
US20120184823 | A1 | 2012-07-19 | Integrated health and entertainment management system for smart handheld device | 2011-01-14 | An integrated health and entertainment management system for a smart handheld device contains a game controlling unit, an external operating signal receiving module, a data analyzing module, a feedback signal generating module, an external apparatus controlling unit; and a controlling signal transmitting module. The system interfaces the smart handheld device with an external exercise apparatus so as to allow a user who uses the smart handheld device when operating the exercise apparatus to perform personal health and entertainment management. | 1. An integrated health and entertainment management system for a smart handheld device that supports at least one communication means, the integrated health and entertainment management system comprising: a game controlling unit, having: a game interface module for providing an interface in a display unit of the smart handheld device;an external operating signal receiving module for receiving an operating signal from an external exercise apparatus, the operating signal being a resultant of real-time operation made by a user toward the external exercise apparatus;a data analyzing module for comparing the operating signal with a default, then accordingly generating a comparison result, and transforming the comparison result into a real-time dynamic image of a target in said interface;a feedback signal generating module for producing a feedback signal according to the comparison result; andan external apparatus controlling unit, having: a processor module for generating a controlling signal according to a predetermined training program and adjusting the controlling signal according to the feedback signal, so as to change the predetermined training program; anda controlling signal transmitting module for sending out the controlling signal to drive the external exercise apparatus to execute the unchanged or changed predetermined training program. 2. The integrated health and entertainment management system of claim 1, the integrated health and entertainment management system further includes a health management unit, having: a biological library module to be loaded with the user's physiological information and updated through the smart handheld device; anda private coaching module for calculating a matching physical fitness standard and a training program according to the user's physiological information. 3. The integrated health and entertainment management system of claim 2, wherein the health management unit further includes a biological signal receiving module that receives a biological signal from a biological signal monitoring device and feedbacks the biological signal to the health management unit for being as a reference to the private coaching module, when the private coaching module determines that the biological signal is higher than an upper threshold, the private coaching module triggering the processor module to adjust the controlling signal so as to decrease difficulty level in the predetermined training program, and when the biological signal is lower than a lower threshold, the private coaching module triggering the processor module to adjust the controlling signal so as to increase a difficulty level in the predetermined training program. 4. The integrated health and entertainment management system of claim 3, wherein the biological signal monitoring device includes a heartbeat counter, a tonometer and/or a respirometer sending the biological signal in forms of heartbeat rates, blood pressure values and breathing rates, and the u... | Cycling & Health Tech Industry R & D Center | A61B005/00 A63B071/00
US20120172692 | A1 | 2012-07-05 | Sensing Fluid Concentration for Continuous Glucose Monitoring | 2011-01-05 | An analyte monitor having a plurality of fluid paths, each fluid path having a distal opening adapted to be disposed on one side of a stratum corneum layer of a user's skin, a proximal opening adapted to be disposed on another side of the stratum corneum layer and an interior space extending between the distal and proximal openings; a sensing zone in fluid communication with the proximal openings of the fluid paths; sensing fluid extending from the sensing zone into substantially the entire interior space of the fluid paths; and an analyte sensor adapted to detect a concentration of analyte in the sensing fluid within the sensing zone, wherein at least one of the sensing fluid and the analyte sensor comprises a catalyst for mutarotation of glucose. The invention also includes a method of using the monitor. | 1. An analyte monitor comprising: a plurality of fluid paths, each fluid path comprising a distal opening adapted to be disposed on one side of a stratum corneum layer of a user's skin, a proximal opening adapted to be disposed on another side of the stratum corneum layer and an interior space extending between the distal and proximal openings;a sensing zone in fluid communication with the proximal openings of the fluid paths;sensing fluid extending from the sensing zone into substantially the entire interior space of the fluid paths; andan analyte sensor adapted to detect a concentration of analyte in the sensing fluid within the sensing zone,wherein at least one of the sensing fluid and the analyte sensor comprises a catalyst for mutarotation of glucose. 2. The analyte monitor of claim 1, wherein the analyte sensor comprises a membrane comprising the catalyst. 3. The analyte monitor of claim 1, wherein the catalyst for mutarotation of glucose comprises a phosphate buffer ion. 4. The analyte monitor of claim 1, wherein the sensing fluid comprises a concentration of phosphate buffer ions ranging from 100 mM to 500 mM. 5. The analyte monitor of claim 1, wherein the sensing fluid comprises a surfactant. 6. The analyte monitor of claim 1, wherein the sensing fluid comprises an anti-microbial agent. 7. The analyte monitor of claim 1, wherein the sensing fluid comprises an anti-clotting agent. 8. The analyte monitor of claim 1, wherein the fluid paths each comprise a tissue piercing element. 9. The analyte monitor of claim 1, wherein the catalyst for mutarotation of glucose comprises a conjugate base of an organic acid. 10. The analyte monitor of claim 9, wherein the conjugate base of an organic acid is selected from a group consisting of propionic acid, acetic acid, benzoic acid, glycolic acid, histidine acid, imidazole acid, glutamic acid, aspartic acid, guanidine acid, guanidine derivative acid, and alpha-hydroxypyridine acid. 11. The analyte monitor of claim 1, wherein the catalyst for mutarotation of glucose comprises an enzyme mutarotase. 12. The analyte monitor of claim 1, wherein the catalyst for mutarotation of glucose comprises a polymeric catalyst. 13. The analyte monitor of claim 12, wherein the polymeric catalyst is selected from a group consisting of a polymer having a phosphate group, a polymer having a phosphate group based salt, a polymer having oxo acid, and a polymer having an oxo acid based salt. 14. The analyte monitor of claim 12, wherein the polymeric catalyst is selected from a group consisting of a polyvinyl sulfonic acid, polyvinyl sulfonic acid based salt, poly styrene sulfonic acid, poly styrene sulfonic based salt, polyvinyl phosphoric acid, polyvinyl phosphoric acid based salt, poly acryloxyethyl phosphoric acid, poly acryloxyethyl phosphoric acid based salt, poly 4-vinyl pyridine and poly diallyldimethylammoniumchloride. 15. A method of in vivo monitoring of an individual's interstitial fluid analyte concen... | - | A61B005/1486
US08238994 | B2 | 2012-08-07 | Adjusting parameters used in pulse oximetry analysis | 2009-06-12 | Adjusting a pulse qualification criterion includes receiving a signal representing a plurality of pulses, where the signal is generated in response to detecting light scattered from blood perfused tissue. A characteristic is determined. A pulse qualification criterion used for qualifying a pulse is adjusted in accordance with the characteristic. The pulses are evaluated according to the pulse qualification criterion. | 1. A method for adjusting a weight of a saturation filtering process, comprising: receiving a signal from a sensor representing one or more pulses, the signal generated in response to detecting light scattered from blood perfused tissue, the light comprising a first wavelength and a second wavelength; andusing a processor: determining a ratio-of-ratios variability metric indicating the variation of a ratio-of-ratios, a ratio-of-ratios representing the ratio of absorbances of the first wavelength and the second wavelength;determining a pulse quality metric indicating the quality of the one or more pulses; andadjusting a saturation weight in accordance with the ratio-of-ratios variability metric and the pulse quality metric, the saturation weight representing a weight used for a filtering process operable to filter a saturation estimate of the blood perfused tissue. 2. The method of claim 1, comprising: establishing that the filtering process is in a predetermined response mode. 3. The method of claim 1, wherein adjusting a saturation weight in accordance with the ratio-of-ratios variability metric and the pulse quality metric further comprises: modifying a noise variance in accordance with the pulse quality metric; andadjusting the saturation weight in accordance with the modified noise variance. 4. The method of claim 1, wherein the saturation weight is calculated by a Kalman filter. 5. A method for calculating saturation, comprising: receiving a signal from a sensor representing one or more pulses, the signal generated in response to detecting light scattered from blood perfused tissue, the light comprising a first wavelength and a second wavelength;using a processor: determining a pulse quality metric indicating the quality of the one or more pulses;determining a ratio-of-ratios variability metric indicating the variation of a ratio-of-ratios, a ratio-of-ratios representing the ratio of absorbances of the first wavelength and the second wavelength;establishing a ratio-of-ratios weight in accordance with the ratio-of-ratios variability metric and the pulse quality metric;filtering the ratio-of-ratios in accordance with the ratio-of-ratios weight; andcalculating saturation according to the filtered ratio-of ratios; anddisplaying the saturation on a display. 6. The method of claim 5, comprising: establishing that the filtering process is in a predetermined response mode. 7. A system operable to adjust a weight of a saturation filtering process, comprising: an interface operable to: receive a signal representing one or more pulses, the signal generated in response to detecting light scattered from blood perfused tissue, the light comprising a first wavelength and a second wavelength; anda processor operable to: determine a ratio-of-ratios variability metric indicating the variation of a ratio-of-ratios, a ratio-of-ratios representing the ratio of absorbances of the first wavelength and the second wavelength;determine a pulse quality metric in... | Nellcor Puritan Bennett LLC | A61B005/1455
US08231549 | B2 | 2012-07-31 | Methods and apparatus for sampling and analyzing body fluid | 2010-05-13 | A sampling device for sampling body fluid includes a lancet for making an incision, a capillary tube for drawing-up body fluid from the incision, and a test strip affixed to an upper end of the capillary tube for receiving the fluid. An absorbent pad can be disposed between the test strip and capillary tube for spreading-out the fluid being transferred to the test strip. An on-site analyzer such as an optical analyzer and/or an electrochemical analyzer can be mounted in the device for analyzing the fluid. Alternatively, a test strip can be slid through a slot formed in the bottom end of the device so that by passing the device against the skin after an incision has been formed, the test strip will directly contact body fluid emanating from the incision. | 1. A method, comprising: placing a lancing device against a region of skin where a supply of body fluid is relatively low as compared to a fingertip, wherein the lancing device houses a first disposable that includes a lancet, a test strip, and a capillary passage with a passage opening;forming an incision in the skin at the region with the lancet of the first disposable by firing the first disposable towards the skin and retracting the first disposable away from the skin with the lancing device;expressing body fluid from the incision by pressing the lancing device further against the skin after said forming the incision to spread open the incision;positioning the passage opening of the capillary passage into contact with the body fluid on the surface of the skin while the lancing device remains in contact with the skin after said expressing;drawing via capillary action the body fluid on a surface of the skin into the capillary passage while the lancing device remains in contact with the skin;transporting the body fluid from the capillary passage to the test strip;analyzing the body fluid from the incision with the test strip of the first disposable;discarding the first disposable after said analyzing; andloading a second disposable into the lancing device after said discarding the first disposable. 2. The method of claim 1, wherein said analyzing the body fluid includes optically analyzing the body fluid. 3. The method of claim 1, wherein said analyzing the body fluid includes electrochemically analyzing the body fluid. 4. The method of claim 1, further comprising: detecting drop sufficiency of the body fluid on the surface of the skin with a drop detection mechanism in the lancing device before said drawing. 5. A method, comprising: providing a lancing device that includes a sleeve slidably mounted in a housing, wherein the lancing device houses a first disposable that includes a lancet, a test strip, and a capillary passage with a passage opening;extending the sleeve away from the housing by sliding the sleeve relative to the housing;placing the sleeve against a region of skin where a supply of body fluid is relatively low as compared to a fingertip;forming an incision in the skin at the region with the lancet of the first disposable by firing the first disposable towards the skin and retracting the first disposable away from the skin with the lancing device;expressing body fluid from the incision by pressing the sleeve further against the skin after said forming the incision to spread open the incision;positioning the passage opening of the capillary passage into contact with the body fluid on a surface of the skin while the sleeve remains in contact with the skin after said expressing;drawing via capillary action the body fluid on the surface of the skin into the capillary passage while the sleeve remains in contact with the skin;transporting the body fluid from the capillary passage to the test strip; andanalyzing the body fluid from th... | Roche Diagnostics Operations, Inc. | A61B005/00
US08233964 | B2 | 2012-07-31 | System and method for color-coding segmented chest image airways for assessment | 2006-09-06 | A method for visualizing airways in chest images, includes: computing a distance map of a segmented bronchial tree; extracting data from the segmented bronchial tree using the distance map; and visualizing a three-dimensional (3D) image of the segmented bronchial tree color-coded according to the extracted data. | 1. A system for visualizing airways in a chest image, comprising: a memory device for storing a program;a processor in communication with the memory device, the processor operative with the program to:compute a distance map of a segmented bronchial tree;collect quantitative data about the airways in the segmented bronchial tree using the distance map, the quantitative data comprising an inner airway diameter or airway wall thickness of each airway in the bronchial tree using a full-width half maximum approach, the airway wall thickness being computed by estimating an outer diameter of the airway and subtracting the inner airway diameter from the outer diameter of the airway, wherein the airway wall thickness corresponds to a result of the subtraction;visualize the quantitative data in a three-dimensional (3D) image of the segmented bronchial tree by fitting color-coded versions of the quantitative data to the segmented bronchial tree; andin response to a point on the 3D image of the segmented bronchial tree being selected, wherein the point corresponds to a first airway to be locally evaluated and the first airway does not pass perpendicularly through an axial plane of the chest image, the processor is further operative with the program to automatically:determine a long axis of the first airway by computing eigenvectors of a Hessian matrix of original data around the point;determine a plane of the first airway's true cross-section with the eigenvectors; andcompute the first airway's inner and outer diameters at the point using the true cross-sectional plane by measuring a distance from each airway voxel to a closest voxel in the distance-map, determining whether neighboring voxels have a greater distance, and assigning a largest distance of the voxel and its neighboring voxels to the voxel and its neighboring voxels, wherein the inner airway diameter corresponds to the largest distance. 2. The system of claim 1, wherein the processor is further operative with the program to: automatically segment the bronchial tree. 3. The system of claim 2, wherein when automatically segmenting the bronchial tree the processor is further operative with the program to: perform an adaptive region growing from a point in a trachea of the bronchial tree. 4. The system of claim 1, wherein the processor is further operative with the program to: receive image data of the bronchial tree from a 3D imaging device. 5. The system of claim 1, wherein the fitting comprises assigning colors from a color table to the quantitative data and mapping the color-coded quantitative data to the segmented bronchial tree, wherein the mapping comprises placing the color-coded quantitative data at the same location in the segmented bronchial tree from where the original quantitative data was obtained. 6. The system of claim 1, wherein the processor is further operative with the program to: provide, in real-time, a pop-up window displaying the first airway's inner and outer diameters a... | Siemens Medical Solutions USA, Inc. | A61B005/05
US08391947 | B2 | 2013-03-05 | Catheter with sheet array of electrodes | 2010-12-30 | A medical device has a flexible elongated body, a handle connected to the elongated body, at least one spine connected to the elongated body, and a flexible sheet attached to the at least one spine. The flexible sheet has a plurality of electrodes thereon, wherein the flexible sheet and the plurality of electrodes define a mapping assembly for mapping electrical information in tissue, and wherein the at least one spine and the flexible sheet is movable from a collapsed configuration to a deployed configuration. | 1. A medical device comprising: a flexible elongated body;a handle connected to the elongated body;a plurality of spines connected to the elongated body;a flexible sheet having a plurality of electrodes thereon, the flexible sheet and the plurality of electrodes defining a mapping assembly for mapping electrical information in tissue, wherein each of the plurality of spines is attached near a respective corner of the flexible sheet with the spines and the flexible sheet being movable from a collapsed configuration to a deployed configuration; anda central spine shorter in length than the plurality of spines which is connected to the flexible sheet at a location near the center of the sheet. 2. The medical device according to claim 1, further comprising a location sensor on the at least one of the plurality of spines. 3. The medical device according to claim 2, wherein the location sensor provides six-dimensional location information. 4. The medical device according to claim 3, wherein the mapping assembly provides mechanical information. 5. The medical device according to claim 1, wherein the plurality of electrodes are an array of electrodes on the flexible sheet. 6. The medical device according to claim 5, wherein the mapping assembly comprises a photoresist. 7. The medical device according to claim 6, wherein the photoresist comprises SU-8 material. 8. The medical device according to claim 1, wherein the plurality of spines comprises two or more spines. 9. The medical device according to claim 1, wherein the plurality of spines comprises three or more spines. 10. The medical device according to claim 1, wherein the plurality of spines comprises four or more spines. 11. The medical device according to claim 1, wherein the plurality of spines comprises five or more spines. 12. The medical device according to claim 1, wherein the flexible sheet comprises a plurality of distinct, separate sections, the sections having a unitary-like form in the deployed configuration. 13. The medical device according to claim 1, wherein the flexible sheet has a convex form in the deployed configuration. 14. The medical device according to claim 1, wherein the flexible sheet has a concave form in the deployed configuration. 15. The medical device according to claim 1, wherein the plurality of electrodes are used for treating the tissue. 16. A method for mapping tissue comprising the steps of: providing a device comprising a flexible elongated body; a handle connected to the elongated body; a plurality of spines connected to the elongated body; and a flexible sheet having a plurality of electrodes thereon, the flexible sheet and the plurality of electrodes defining a mapping assembly for mapping electrical information in tissue, wherein each spine is connected to a respective corner of the flexible sheet with the flexible sheet and the plurality of spines being movable from a collapsed configuration to a deployed configuration wherein the device furth... | Biosense Webster (Israel), Ltd. | A61B005/042 A61B018/14
US08214028 | B2 | 2012-07-03 | Electrocardiogram analysis and parameter estimation | 2010-02-03 | A system, method and memory medium for operating on an electrocardiogram (ECG) signal. A multiscale short-time Fourier transform (STFT) is performed on a set of ECG samples {s(n)} to obtain a transform array. For each sufficiently energetic peak in the transform array, a refined window width value and a refined window displacement value is generated by: computing an inner product between the set of samples and each of a plurality of functions, where the plurality of functions are sufficiently close to a coarse approximation function given by the peak location; and solving a linear system Av=c for the unknown vector v, where the vector c is determined by the inner products, where the matrix A is determined by the center times of the plurality of functions. After appropriate selection, the refined window width and refined window displacement may be used to represent ECG waveform features. | 1. A non-transitory computer-readable memory medium storing program instructions, wherein the program instructions, if executed by a computer system, cause the computer system to: perform a multiscale short-time Fourier transform (STFT) on a set of samples to obtain a transform array that is parameterized by window width, window displacement τ and frequency ω, wherein the set of samples represents a portion of an electrocardiogram (ECG) signal, wherein the portion of the ECG signal includes a number of waveform features;operate on the transform array to determine a plurality of peaks in the transform array, wherein said operating includes determining, for each of the plurality of peaks, a window width value, a window displacement value, a frequency value and a power value;generate, for each of the plurality of peaks, a refined window width value and a refined window displacement value, by: computing an inner product between the set of samples and each of a plurality of functions, wherein the plurality of functions are windowed sinusoids (a) having a common frequency equal to the frequency value of the peak, (b) being centered at times that are in a neighborhood of the window displacement value of the peak, and (c) having a common width that is based on the width value of the peak; andsolving a linear system Av=c for the unknown vector v, wherein the vector c is determined by the inner products, wherein the matrix A is determined by said times that are in the neighborhood of the window displacement value of the peak. 2. The memory medium of claim 1, wherein the program instructions, if executed by the computer system, further cause the computer system to: identify a first of the peaks as corresponding to a QRS complex based on a determination that the power value of the first peak exceeds a threshold value and that the refined window displacement value for the first peak satisfies one or more time constraints;compute a QRS onset time and/or a QRS offset time based on the refined window displacement value and the refined window width of the first peak; anddisplay the QRS onset time and/or the QRS offset time via a display device. 3. The memory medium of claim 2, wherein the program instructions, if executed by the computer system, further cause the computer system to: repeat said performing, said operating and said generating for a series of sets of samples of the ECG signal. 4. The memory medium of claim 2, wherein the threshold value is an adaptive threshold that changes over time. 5. The memory medium of claim 2, wherein the one or more time constraints include a time constraint on the refined window displacement value of the first peak relative to a time of a previously identified feature in the ECG signal. 6. The memory medium of claim 1, wherein the program instructions, if executed by the computer system, further cause the computer system to: compute, for each peak Pj of the plurality of peaks, a windowed sinusoid function hj that is de... | National Instruments Corporation | A61B005/0456
US08226557 | B2 | 2012-07-24 | Analyte monitoring device and methods of use | 2009-12-28 | An analyte monitor includes a sensor, a sensor control unit, and a display unit. The sensor has, for example, a substrate, a recessed channel formed in the substrate, and conductive material disposed in the recessed channel to form a working electrode. The sensor control unit typically has a housing adapted for placement on skin and is adapted to receive a portion of an electrochemical sensor. The sensor control unit also includes two or more conductive contacts disposed on the housing and configured for coupling to two or more contact pads on the sensor. A transmitter is disposed in the housing and coupled to the plurality of conductive contacts for transmitting data obtained using the sensor. The display unit has a receiver for receiving data transmitted by the transmitter of the sensor control unit and a display coupled to the receiver for displaying an indication of a level of an analyte. The analyte monitor may also be part of a drug delivery system to alter the level of the analyte based on the data obtained using the sensor. | 1. A glucose monitoring system comprising: an in vivo glucose sensor that produces one or more signals indicative of a glucose concentration in a subject; anda portable analyte monitoring device comprisinga housing,a port for receiving an electrochemical test strip that produces one or more signals indicative of a glucose concentration in a sample from a subject,a touch screen display unit coupled to the housing,a receiver unit coupled to the housing and in communication with the touch screen display unit, anda processor coupled to the housing and in communication with the receiver unit and the touch screen display unitwherein the receiver unit wirelessly receives the one or more signals generated by the in vivo glucose sensor,the processor analyzes the one or more signals produced by the electrochemical test strip and the one or more signals produced by the in vivo glucose sensor to:determine a drug administration protocol based on the glucose concentration,determine a rate of increase or decrease of the glucose concentration in the subject, andadjust the determined drug administration protocol based on the rate of increase or decrease in the glucose concentration to provide an adjusted drug administration protocol, andwherein the display is configured to display the adjusted drug administration protocol and provide an indicator of the rate of increase or decrease in the glucose concentration in the subject. 2. The system of claim 1, wherein the receiver unit is configured for periodic monitoring of the in vivo glucose sensor. 3. The system of claim 1, wherein the receiver unit is configured for continuous monitoring of the in vivo glucose sensor. 4. The system of claim 1, wherein the display unit comprises a light emitting diode (LED) display or liquid crystal display (LCD). 5. The system of claim 1, wherein the portable analyte monitoring device further comprises an input device configured for numeric or alphanumeric input. 6. The system of claim 1, wherein the portable analyte monitoring device further comprises a data storage unit in communication with the processor, wherein the data storage unit is configured to store the results of the analysis. 7. The system of claim 1, wherein the portable analyte monitoring device further comprises a transmitter in communication with the processor, wherein the transmitter is configured to transmit the results of the analysis to an external computer. 8. The system of claim 1, wherein the portable analyte monitoring device further comprises a transmitter in communication with the processor, wherein the transmitter is configured to send or receive messages from a health care professional. 9. The system of claim 1, wherein the portable analyte monitoring device further comprises a transmitter in communication with the processor, wherein the transmitter is configured to communicate with an external communications device. 10. The system of claim 1, wherein the portable analyte monitoring device furth... | Abbott Diabetes Care Inc. | A61B005/00
US08239000 | B1 | 2012-08-07 | Dimensional approach to identifying emotional responses using functional brain imaging | 2007-03-21 | The present invention concerns methods for evaluating the emotional response to stimuli, such as marketing communications. The present invention includes a method for correlating an emotional response to brain imaging data, a method identifying an emotional response to a stimulus, and a system for identifying an emotional response to a stimulus. The present invention can incorporate a psychological non-verbal measure, such as AdSAM®, and a neural-physiological measure, functional brain imaging, such as functional magnetic resonance imaging (fMRI), positron emission tomography (PET), or other functional brain imaging modality. For example, in marketing communication research, the emotional response data can be determined for such things as product concepts, advertising (concept and/or finished ads), product attributes, product benefits, brands, logos, tag lines, packaging, music, etc. The method of the invention can also be used to assess emotional response to different purchase options (e.g., retail vs. online), lifestyle issues, product usage situations, and other scenarios. In personnel management studies, the method of the invention can be used to measure employee satisfaction or employee morale. | 1. A method for correlating an emotional response to brain imaging data, comprising: exposing a subject to a stimulus;monitoring the subject with a brain imaging device to obtain brain imaging data of the subject's bilateral inferior frontal gyrus, bilateral middle temporal gyrus, right superior temporal gyrus, and right middle frontal gyrus, wherein said monitoring comprises determining which of the subject's brain regions exhibit discrete dimensional activity;determining the subject's emotional response score for the stimulus, wherein the subject's emotional response score is determined by having the subject complete a questionnaire while the subject is exposed to the stimulus or after the subject is exposed to the stimulus, wherein the questionnaire comprises a graphic or verbal character scale that combines the three emotional dimensions of pleasure, arousal, and dominance into a score; andcorrelating the subject's emotional response score with the brain imaging data to determine a relationship there between, wherein said correlating comprises:correlating the subject's emotional dimension of pleasure with the brain imaging data of the subject's bilateral inferior frontal gyrus and bilateral middle temporal gyrus; andcorrelating the subject's emotional dimension of arousal with the brain imaging data of the subject's right superior temporal gyrus and right middle frontal gyrus. 2. The method of claim 1, wherein the imaging device is a functional magnetic resonance imaging (fMRI) device. 3. The method of claim 1, wherein the emotional response score is a pleasure, arousal, and/or dominance (PAD) score. 4. The method of claim 1, wherein the subject's emotional response score is determined by a non-verbal measurement system. 5. The method of claim 1, wherein the subject's emotional response score is determined by a verbal measurement system. 6. The method claim 1, wherein the questionnaire comprises a graphic character scale that combines the three emotional dimensions of pleasure, arousal, and dominance into a score. 7. The method of claim 1, wherein the stimulus is in one or more forms selected from the group consisting of visual, auditory, tactile, olfactory, and taste. 8. The method of claim 1, wherein the stimulus is a marketing communication. 9. The method of claim 8, wherein the marketing communication is the concept for an advertisement. 10. The method of claim 8, wherein the marketing communication is an advertisement. 11. The method of claim 8, wherein the marketing communication is selected from the group consisting of product or service attribute, product or service benefit, brand, logo, tag line, packaging, and music. 12. The method of claim 1, wherein the stimulus is a product or service that the subject experiences using one or more senses. 13. The method of claim 1, wherein the stimulus is a representation of an environment, situation, behavior, or a combination of two or more of the foregoing. 14. The method of claim... |  | A61B005/05
US08233966 | B2 | 2012-07-31 | Method and X-ray diagnostic device for generation of an image of a moving body region of a living subject | 2006-07-18 | In a method and an x-ray diagnostic device for generation of an image of a body region of a living subject that executes a movement due to respiration, respiration signals of the subject are acquired and x-ray projections of the subject are acquired from different projection directions. The intensity of the x-ray radiation emanating from an x-ray source in the acquisition of the x-ray projections is modulated such that the intensity assumes a desired value, or a value decreased relative to the value, dependent on the value of the amplitude of the respiration signal and/or the respiration position of the subject. | 1. A method for generating an image of a body region of a living subject, said body region exhibiting movement due to respiration of the subject, said method comprising the steps of: acquiring an electrical respiration signal from the subject that tracks said respiration of the subject, said respiration signal having a continuously changing amplitude;emitting x-ray radiation into said body region, and detecting said x-ray radiation after passage through said body region, from a plurality of different projection directions, to acquire a plurality of x-ray projections of said body region, and modulating an intensity of said x-ray radiation from said x-ray source during acquisition of said x-ray projections to acquire one of said projections with said intensity set at a predetermined value at a time coinciding with a first value of said amplitude and, to acquire another of said x-ray projections with said intensity set at a value that is decreased relative to said predetermined value, at a time coinciding with a second value of the amplitude of said respiration signal; andreconstructing an image of said body region of the subject from x-ray projections in said plurality of said x-ray projections that include said one of said x-ray projections and said another of said x-ray projections. 2. A method as claimed in claim 1 comprising setting said intensity of said x-ray radiation to said predetermined value when a ratio of the amplitude of a currently-obtained respiration signal to a last-obtained maximum of said amplitude is greater than or equal to a predetermined limit value. 3. A method as claimed in claim 1 comprising setting said intensity of said x-ray radiation to said predetermined value when a ratio of the amplitude of a currently-obtained respiration signal to a last-obtained maximum of the amplitude is less than or equal to a predetermined limit value. 4. A method as claimed in claim 1 comprising generating a comparison value from a plurality of maxima of said amplitude for a plurality of respiration cycles of said respiration of the subject, and setting the intensity of the x-ray radiation to said predetermined value when a ratio of the amplitude of a currently-obtained respiration signal to said comparison value is greater than or equal to a predetermined limit value. 5. A method as claimed in claim 1 comprising generating a comparison value from a plurality of maxima of said amplitude for a plurality of respiration cycles of said respiration of the subject, and setting the intensity of the x-ray radiation to said predetermined value when a ratio of the amplitude of a currently-obtained respiration signal to said comparison value is less than or equal to a predetermined limit value. 6. A method as claimed in claim 1 comprising setting the intensity of the x-ray radiation to said predetermined value only during a respiration phase, represented by said respiration signal, selected from the group consisting of inhalation and exhalation. ... | Siemens Aktiengesellschaft | A61B005/05
US08672858 | B2 | 2014-03-18 | Method and apparatus for predicting work of breathing | 2012-02-20 | A method of creating a noninvasive predictor of both physiologic and imposed patient effort of breathing from airway pressure and flow sensors attached to the patient using an adaptive mathematical model. The patient effort is commonly measured via work of breathing, power of breathing, or pressure-time product of esophageal pressure and is important for properly adjusting ventilatory support for spontaneously breathing patients. The method of calculating this noninvasive predictor is based on linear or non-linear calculations using multiple parameters derived from the above-mentioned sensors. | 1. A method for estimating effort of breathing of a patient, comprising: collecting noninvasive respiratory parameters of the patient, while receiving mechanical ventilation;calculating, using a processor, respiratory data from the respiratory parameters;inputting the respiratory data into a mathematical model created using clinical data from a population of patients, where the clinical data includes pleural pressure or a surrogate of pleural pressure; andgenerating at least one output variable using the mathematical model corresponding to an estimated effort of breathing,wherein the estimated effort of breathing is an estimate of the patient's actual effort of breathing throughout an entire breath, andwherein the at least one output variable is generated by the processor configured to run the mathematical model. 2. The method of claim 1 wherein effort of breathing represents a physiologic work of breathing and an imposed work of breathing. 3. The method of claim 1 wherein the respiratory parameters comprise one or more of airway pressure, airway flow, airway volume, carbon dioxide flow, leak flow, and pulse oximeter plethysmogram. 4. The method of claim 3, wherein compensation for leak flow is performed before the respiratory data are calculated. 5. The method of claim 4, wherein the compensation for leak flow is calculated from a step selected from the group consisting of: (a) equally redistributing a measured lost volume over a breath and subtracting a bias flow from a measured flow waveform, (b) calculating a parabolic conductance and using the parabolic conductance to correct the measured flow waveform, (c) windowing the calculation of parabolic conductance for real-time correction of the measured flow waveform, and (d) calculating the parabolic conductance using a breath detector that functions to detect a start and end of each breath to generate the parabolic conductance that is applied to the measured flow waveform. 6. The method of claim 1, wherein the mathematical model is selected from the group consisting of a neural network model, a fuzzy logic model, a mixture of experts model, or a polynomial model. 7. The method of claim 1, wherein the respiratory data comprises one or more of tidal volume, breathing frequency, peak inspiratory pressure, inspiratory time, occlusion pressure at 0.1 seconds after breath initiation trigger time, trigger depth, respiratory resistance, respiratory compliance, end-tidal carbon dioxide, variations in the pulse oximeter plethysmogram, and concavity/convexity of a pressure waveform. 8. The method of claim 1, wherein the mechanical ventilation is delivered via an invasive or noninvasive ventilator. 9. The method of claim 8, wherein the noninvasive ventilator comprises a patient interface assembly selected from the group consisting of: a tube, a nasal mask, a nasal/oral mask, a total face mask, a nasal cannula, and nasal prongs/pillows. 10. The method of claim 1, further comprising providing said at... | University of Florida Research Foundation, Inc. | A61B005/02
US08948837 | B2 | 2015-02-03 | Electroanatomical mapping | 2011-07-14 | This invention relates to the determination and/or representation of physiological information relating to a heart surface. | 1. A method for providing information about a patient's heart, the method comprising: measuring signals from one or more electrodes at multiple positions in the heart cavity in response to electrical activity in the patient's heart cavity over multiple heart beat cycles;generating, by a computer, annotation information for the measured signals by applying one or more operators to the measured signals to identify at least one of regions of the heart having double deflections, regions of the heart having multiple deflections, regions of the heart having fractionation, regions of the heart having double activation, and regions of the heart having no activation;generating, by the computer, an electroanatomical representation of the patient's heart that includes at least some of the annotation information;receiving from an operator a change to the annotation information for a specified measured signal; andmodifying, by the computer, annotation information for one or more other neighboring additional measured signals based on the change. 2. The method of claim 1, wherein: generating the annotation information comprises applying an algorithm to the measured signals to detect double deflections; andgenerating the electroanatomical representation comprises identifying regions of double deflections. 3. The method of claim 1, wherein: generating the annotation information comprises applying an algorithm to the measured signals to detect fractionation; andgenerating the electroanatomical representation comprises identifying regions of fractionation. 4. The method of claim 1, wherein: generating the annotation information comprises applying an algorithm to the measured signals to detect no activation; andgenerating the electroanatomical representation comprises identifying regions of no activation. 5. The method of claim 1, wherein modifying the annotation information for one or more other neighboring additional measured signals comprises automatically adjusting annotation information for one or more other neighboring additional measured signals in spatial proximity to the specified measured signal. 6. The method of claim 1, wherein generating the annotation information comprises generating annotation information based on a specified electrogram and spatially or temporally neighboring electrograms. 7. The method of claim 1, wherein generating the annotation information comprises generating annotation information for a specific location of the endocardium based on the signals measured at an electrode location corresponding to the specific location and signals measured at one or more additional electrodes at locations in spatial proximity to the electrode location corresponding to the specific location. 8. The method of claim 1, wherein generating the annotation information comprises generating annotation information for a specific location of the endocardium based on the signals measured at an electrode location corresponding to the specific beat and si... | Rhythmia Medical, Inc. | A61B005/02 A61B005/042 A61B005/053 G06F019/00 G06T019/00 A61B005/04 A61B005/00 A61B018/00 A61B005/0402 A61B005/055 A61B006/00
US08715181 | B2 | 2014-05-06 | Feedback systems and methods for communicating diagnostic and/or treatment signals to enhance obesity treatments | 2012-04-27 | Feedback systems and methods communicate implanted sensor-based feedback signals to promote behavior modifications that ameliorate obesity and other eating disorders. The system and methods described may also be applicable to any treatment in which presenting feedback regarding patients' eating and exercise habits is desired. The present invention provides a method and system for treating a patient by collecting ingestion and exercise information about the patient from an implanted sensor and communicating the collected information to the patient, his or her physician and/or other health care providers. In some embodiments, stimulation of the patient's stomach is also provided to reduce caloric intake. In some embodiments, the collected data is transmitted to a central server. Further embodiments may provide access to additional information in conjunction with the collected patient information, such as a calorie database, an exercise planner, and so forth, with the data optionally being used within a social networking system. | 1. A system for providing feedback to treat an obese patient comprising: an implantable sensor adapted to be coupled with the stomach of the patient, the sensor configured to sense patient data related to a food ingestion event;an implanted wireless transmitter coupled to the sensor;a wireless portable device comprising a processor, a storage medium, and transmitting/receiving circuitry, the wireless transmitter configured to transmit sensor-based patient data related to the food ingestion event to the device when the patient is within a distance less than about 30 feet from the device;a GPS receiver configured to determine position signals indicating patient location; anda remote server, the server comprising a tangible medium embodying machine-readable instructions for analyzing the sensor-based patient data related to the food ingestion event received from the device and the position signals from the GPS receiver and for, in response thereto, communicating analysis results to the patient or at least one other user via at least one of an email, a text message, a phone call, or a web page to reinforce healthy eating behavior of the patient;wherein the device is in communication with the sensor via the transmitting/receiving circuitry and with the server, the device configured to receive patient sensor-based patient data related to the food ingestion event from the sensor and transmit the sensor-based patient data and the position signals to the server;wherein the server is configured to communicate the analysis results to encourage healthy eating behavior within fifteen minutes after receiving the sensor-based patient data related to the food ingestion event and the position signals from the GPS receiver indicating patient location. 2. The system of claim 1, wherein the wireless portable device comprises a cellular telephone, a smart phone, a personal digital assistant, a handheld computer, or a notebook computer. 3. The system of claim 1, wherein the analysis results include a comparison of sensor-based performance with patient goals. 4. The system of claim 1, wherein a server determination that the patient location is in a restaurant or a food store induced the server to send a message to the patient encouraging healthy eating behavior, within fifteen minutes of receipt of position signals by the server. 5. The system of claim 1, wherein a server determination that the patient location is in a sports or outdoor recreation location induces the server to send a message to the patient encouraging healthy exercise activity, within fifteen minutes of receipt of position signals by the server. 6. The system of claim 1, further comprising patient stimulation circuitry wirelessly coupled to the device and/or coupled to the sensor, wherein the circuitry is adapted to be implanted in the patient and includes at least one electrode, the electrode(s) coupled to the sensor by a processor of the circuitry so that the processor processes the data and de... | IntraPace, Inc. | A61B005/00 G06F019/00
US09060687 | B2 | 2015-06-23 | Device for monitoring blood vessel conditions and method for monitoring same | 2010-10-01 | The present invention detects a fluorescent signal from AGEs at a blood vessel tissue of an individual to determine the condition of the tissue of the individual. This solves a problem that in measurement of AGEs used in diagnosis of diabetes, data indicative of fluorescent spectrum from AGEs at the skin of a forearm varies depending on where to measure on skin of even the same forearm, which results in variations in measurement values, leading to unreliable data and incorrect measurement result. | 1. A device for monitoring blood vessel conditions, comprising: an excitation light source configured to excite a blood vessel tissue, having an excitation wavelength set according to a kind of Advanced Glycation Endproduct (AGE) ranging from 315 to 400 nm, wherein AGE is a fluorescence derived from an end product produced via a nonenzymatic glycosylation reaction of protein (Maillard reaction); anda detector configured to detect fluorescent wavelengths according to the kind of AGE from the blood vessel tissue excited by the excitation light source,said device further comprising a blood vessel visualizing light source configured to specify a position of the blood vessel tissue, wherein the end product of the Maillard reaction has been accumulated as a result of a physiological reaction and the blood vessel visualizing light source switches between near-infrared light to detect oxygenated hemoglobin and red light to detect reduced hemoglobin. 2. The device as set forth in claim 1, further comprising a manipulator configured to radiate excitation light to a position to be analyzed which is specified by the detector, the detector specifying, based on a blood vessel image visualized by the blood vessel visualizing light source, either a fingertip or a point where blood vessels branch as a position to be analyzed, andthe detector controlling the manipulator so that the specified position to be analyzed is irradiated with the excitation light. 3. The device as set forth in claim 1, further comprising a lens configured to converge light from the excitation light source and radiate the converged light to the blood vessel tissue, the detector including a mechanism configured to control a focus point of the lens,the detector specifying, based on a blood vessel image visualized by the blood vessel visualizing light source, either a fingertip or a point where blood vessels branch as a position to be analyzed, and the detector controlling the lens so that the specified position to be analyzed is irradiated with excitation light. 4. The device as set forth in claim 1, further comprising a manipulator configured to radiate excitation light to a position to be analyzed which is specified based on a blood vessel image visualized by the blood vessel visualizing light source. 5. The device as set forth in claim 1, further comprising a lens or a mirror configured to radiate excitation light to a position to be analyzed which is specified based on a blood vessel image visualized by the blood vessel visualizing light source. 6. The device as set forth in claim 1, wherein the fluorescence from the blood vessel tissue is either detected by the detector from a fingertip or from a point where blood vessels branch. 7. The device as set forth in claim 1, wherein the detector detects fluorescence from at least two positions, a position where no blood vessel is found and a position where blood vessel tissue is found, the position where no blood vessel is found is differ... | SHARP KABUSHIKI KAISHA | A61B005/00 A61B005/02 A61B005/145 A61B005/1455
US08753275 | B2 | 2014-06-17 | Intelligent device to monitor and remind patients with footwear, walking aids, braces, or orthotics | 2011-01-13 | A system is provided for monitoring whether a user is wearing and/or using a tagged device such as prescribed footwear, a walking aid, a brace or other orthotics. The system may detect whether the user is using a tagged device and can, in some embodiments, alert the user or the user's caregivers if the user ambulates without using the tagged device. | 1. A system for assessing and improving adherence of a user in wearing at least one of footwear, braces, or orthotics, or using walking-aid devices, the system comprising: a sensor configured to be worn by said user, said sensor comprising one or more accelerometers; andone or more tagged devices identified by one or more radio-frequency tags and comprising one or more accelerometers;wherein said system is configured to: detect whether said user is wearing said sensor at least partly in response to measurements of respiration fluctuation of said user using said one or more accelerometers of the sensor; anddetect that said user is not wearing said one or more tagged devices at least partly by identifying instants or time periods when: said one or more tagged devices are not detected by said sensor to be within a predefined distance of said sensor and measurements from said sensor indicate that said user undergoes a pre-specified foot-loading condition; ormeasurements from said sensor indicate that said user is walking, said one or more tagged devices are detected by said sensor to be within said predefined distance of said sensor, and measurements from said one or more accelerometers of said one or more tagged devices do not indicate that said user is walking. 2. The system of claim 1, wherein the system is further configured to alert said user or a caregiver if said user moves without said one or more tagged devices. 3. The system of claim 1, wherein the system is further configured to record time periods when said user does not wear at least one of said one or more tagged devices or said sensor. 4. The system of claim 1, wherein the system is further configured to identify an activity pattern of said user. 5. The system of claim 1, wherein said sensor scans for said one or more tagged devices only during foot loading conditions. 6. A body movement monitoring system comprising: a sensor configured to be on a part of a body of a person, the sensor comprising: at least a first accelerometer configured to generate at least one first signal indicative of acceleration corresponding to a movement of the body of the person; andone or more processor circuits programmed to: process the at least one first signal to detect a foot-loading condition of the person;determine whether a device usable by the person for treating a medical condition is within range of the sensor while the person is engaged in the foot-loading condition; andin response to determining that the device is not within range of the sensor during the detected foot loading condition, determine that the person is out of compliance with a treatment regimen associated with using the device. 7. The system of claim 6, wherein the sensor is further configured to generate at least one second signal indicative of a physiological parameter of the person, and wherein the one or more processor circuits are further programmed to: process the at least one second signal to determine whether the sens... | BioSensics LLC Rosalind Franklin University of Medicine and Science | G08B001/08 A61B005/00
US08855735 | B2 | 2014-10-07 | Medical sensor using photonic crystal LED | 2011-02-24 | Systems and methods are provided for spectrophometric measurement of a physiological property of a patient. For example, an embodiment of a patient monitoring system may include a monitor operatively coupled to a spectrophotometric sensor, which may include an emitter configured to transmit light into tissue of the patient and a detector configured to receive the light from the tissue. The emitter may use a photonic crystal light emitting diode to generate the light. | 1. A system comprising: a spectrophotometric sensor configured to be operatively coupled to the monitor, the spectrophotometric sensor comprising:one or more emitters configured to transmit light into tissue, wherein the light has a wavelength adapted to obtain a physiologic measurement, and wherein the one or more emitters comprise a photonic crystal light emitting diode (LED) or a conventional LED; anda detector configured to receive the light from the tissue and output a signal proportional to an intensity of the light from the tissue; anda monitor comprising a drive interface configured to:determine whether the one or more emitters transmitting light into the tissue comprise a photonic crystal LED or a conventional LED;determine whether an excess current is being driven through the one or more emitters; andadjust a current driving the one or more emitters to a first level if the one or more emitters comprise the photonic crystal LED or to a second level if the one or more emitters comprise the conventional LED, wherein adjusting the current driving the one or more emitters is based at least in part on whether excess current is being driven through the one or more emitters and on a signal-to-noise ratio of the signal generated by the detector. 2. The system of claim 1, wherein the photonic crystal LED comprises a p-type contact, a quantum well region, and an n-type contact. 3. The system of claim 2, wherein an external surface of the p-type contact comprises a plurality of blind holes, wherein each of the plurality of blind holes has a depth less than a thickness of the p-type contact. 4. The system of claim 3, wherein the plurality of blind holes are arranged in a regular pattern. 5. The system of claim 1, wherein a percentage of escaped light from the photonic crystal LED is greater than approximately 60 percent. 6. The system of claim 1, wherein a luminous efficacy of the photonic crystal LED is greater than approximately 125 lumens per watt. 7. The system of claim 1, wherein the light is at least partially collimated. 8. The system of claim 1, wherein the spectrophotometric sensor is configured for a reflectance mode of operation or a transmittance mode of operation. 9. The system of claim 1, wherein the physiologic measurement is a pulse oximetry measurement. 10. The system of claim 1, wherein the monitor comprises a pulse oximetry monitor. 11. The system of claim 1, wherein the drive interface is configured to decrease the drive current if the signal-to-noise ratio of the signal output from the detector is greater than an upper threshold, and to increase the drive current if the signal-to-noise ratio of the signal output from the detector is less than a lower threshold. 12. The system of claim 11, wherein a luminous efficacy of the photonic crystal LED is greater than approximately 125 lumens per watt. 13. The system of claim 12, wherein the upper and lower thresholds are selected based at least in part on the luminous effica... | Covidien LP | A61B005/1455 G01J003/10 G01J003/42 G01N021/31 G01N021/35
US09549744 | B2 | 2017-01-24 | Spinal probe with tactile force feedback and pedicle breach prediction | 2010-06-15 | A spinal probe comprises a handle, a shaft coupled to the handle and a force sensor to detect forces applied to a tip of the shaft. A controller that executes a predictive algorithm to predict whether or not the tip of the shaft is going to breach a cortex of a pedicle based on the detected forces. The controller may be embedded within the spinal probe or external within a computer or other device coupled to the probe by a data acquisition component. | 1. A spinal probe comprising: a handle;a shaft coupled to the handle;a force sensor configured to detect one or more forces applied to a tip of the shaft in a plane orthogonal to the shaft; anda controller configured to: compare the one or more forces to a control limit, andprovide an alert to a user indicating that the tip of the shaft is predicted to breach a cortex of a pedicle of a patient based on the one or more forces exceeding the control limit. 2. The spinal probe of claim 1, wherein the control limit comprises a patient-specific control limit, and the controller is configured to calculate the patient-specific control limit based on data that indicates a bone density of the pedicle and that was collected by the controller during initial insertion of the shaft into the pedicle of the patient. 3. The spinal probe of claim 1, wherein the force sensor is configured to detect a plurality of axial component forces in a plane orthogonal to the tip and a moment around the shaft of the probe, andwherein, to compare the one or more forces to the control limit and provide the alert to the user based on the one or more forces exceeding the control limit, the controller is configured to: compute a radial force based on the detected axial component forces,compute the control limit as a function of the variance of the moment over time, compare the computed radial force to the control limit, andprovide the alert based on the radial force exceeding the control limit. 4. The spinal probe of claim 1, wherein the force sensor is axially-mounted on the shaft. 5. The spinal probe of claim 1, where the spinal probe has a size and a shape of a pedicle awl. 6. The spinal probe of claim 1, wherein the force sensor is configured to detect forces at the tip of the shaft in six degrees of freedom comprising forces along x, y, and z axes relative to the shaft as well as corresponding moments around the axes, wherein the z axis is parallel to the shaft and the x and y axes are in the plane orthogonal to the shaft. 7. The spinal probe of claim 1, wherein the force sensor is configured to detect at the tip of the shaft forces along x and y axes and a moment around a z axis relative to the shaft of the sensor, wherein the z axis is parallel to the shaft and the x and y axes are in the plane orthogonal to the shaft. 8. The spinal probe of claim 1, further comprising a plurality of cylindrical brackets to axially mount the force sensor onto the shaft. 9. The spinal probe of claim 1, wherein the force sensor comprises a load cell. 10. The spinal probe of claim 1, wherein the force sensor comprises one or more strain gauges. 11. The spinal probe of claim 1, wherein the force sensor is embedded within the handle of the spinal probe. 12. The spinal probe of claim 1, further comprising a wireless transmitter configured to output a wireless signal carrying data representative of the detected forces. 13. The spinal probe of claim 1, further comprising a removable slee... | Regents of the University of Minnesota | A61B005/103 A61B005/117 A61B017/16 A61B005/00 A61B017/00
US09322895 | B2 | 2016-04-26 | Method of determining metabolic function using magnetic resonance spectroscopic imaging | 2010-09-03 | The present invention provides a novel lactate difference imaging (LDI) technique, allowing assessment of the metabolic responses of tissue over a period of time. This approach utilizes lactate change over a time period as an indicator of viable tissue, and offers benefits in the management and treatment of the effects of many common diseases, in particular stroke. | 1. A method of imaging the ability for aerobic metabolism in a target area of an organism using magnetic resonance spectroscopic imaging (MRSI), the method comprising the steps of: i) intravenously administering an oxygen carrier to said organism;ii) baseline imaging the target area of the organism using MRSI;iii) calculating a first baseline lactate imaging signal from said baseline imaging across the target area of the organism;iv) after said baseline imaging, administering supplemental oxygen to said organism by inhalation;v) second imaging the target area of the organism using MRSI following administration of said supplemental oxygen by inhalation;vi) calculating a second lactate imaging signal from said second imaging across the target area of the organism;vii) comparing said first baseline lactate imaging signal and said second lactate imaging signal wherein a significant difference between the first baseline lactate imaging signal and the second lactate imaging signal relates to a relative change in lactate concentration across said target area following administration of said supplemental oxygen by inhalation,wherein the MRSI used comprises a sequence of pulses which suppress the water and fat signal and optimise the lactate signal, andviii) identifying tissue with no significant difference between the first baseline lactate imaging signal and the second lactate imaging signal as tissue with normal aerobic metabolism;ix) identifying tissue with: (i) a higher relative first baseline lactate imaging signal than tissue with normal aerobic metabolism, and (ii) with either: no significant difference between the first baseline lactate imaging signal and the second lactate imaging signal; or an increase in the lactate signal from the first baseline lactate imaging signal to the second lactate imaging signal as non-viable ischemic or infarcted tissue with no ability for aerobic metabolism; andx) identifying tissue having a decrease in lactate signal from the first baseline lactate imaging signal to the second lactate imaging signal as metabolically viable ischemic tissue with an ability for aerobic metabolism. 2. The method of claim 1, wherein the MRSI sequence is characterised by a combination of tailoring pulses to reduce water and fat saturation, optimising the frequency of pulses for the imaging of lactate and utilising a rapid acquisition relaxation enhanced (RARE) imaging method for measuring the magnetic resonance in the target area. 3. The method of claim 1, wherein the MRSI further comprises one or more techniques selected from RARE T2 imaging, diffusion weighted imaging (DWI), perfusion weighted imaging (PWI), 1H localised spectroscopy and lactate difference imaging (LDI). 4. The method of claim 1, wherein data obtained is processed to produce a metabolic map of the target area. 5. The method of claim 1, wherein the administration of oxygen is continued for a period sufficient to remove all lactate in the target area. 6. The method... | Greater Glasgow Health Board The University Court of the University of Glasgow | A61B005/055 G01R033/483 A61B005/00 G01N024/08 G01R033/48 G01R033/56 G01R033/561 G01R033/563
US09357953 | B2 | 2016-06-07 | System and method for diagnosing sleep apnea | 2012-03-15 | Various embodiments may provide methods and systems capable of evaluating physiological parameter data. The methods and systems may include monitoring a patient to produce a signal comprising a sequence of numerical values for blood oxygen saturation over a time period. The signal may be analyzed to identify two or more desaturation patterns within the time period, and at least two numerical differences are calculated between the desaturation patterns. A saturation pattern detection index may be calculated using the numerical differences between the desaturation patterns. The saturation pattern detection index may be used to provide an indication of a physiological condition. Other embodiments may provide a medical device that may be used to evaluate physical parameter data according to the techniques described. | 1. A method of evaluating a physiological parameter, comprising: monitoring a patient with a monitor to produce physiological parameter data comprising a sequence indicative of blood oxygen saturation over a time period;analyzing the physiological parameter data with a processor to identify at least a first desaturation pattern and a second desaturation pattern within the time period;determining a first maximum value of the first desaturation pattern and a second maximum value of the second desaturation pattern with the processor;calculating a peak slope between the first and second maximum values with the processor;calculating a saturation pattern detection index based at least in part upon the peak slope with the processor; andproviding an indication of sleep apnea based at least in part upon the saturation pattern detection index. 2. The method of claim 1, comprising calculating the saturation pattern detection index based at least in part upon a nadir slope between minimum values of the physiological parameter data during each of the first and second desaturation patterns. 3. The method of claim 1, comprising using the processor to incrementally scale the saturation pattern detection index based at least in part upon a count of the desaturation patterns present within the time period. 4. The method of claim 1, comprising using the processor to incrementally scale the saturation pattern detection index based at least in part upon a duration of time during which desaturation patterns are present. 5. A medical system, comprising: a microprocessor configured to process physiological parameter data representative of blood oxygen saturation; anda memory storing computer-readable instructions, that when executed direct the microprocessor to:analyze the physiological parameter data to identify at least a first desaturation pattern and a second desaturation pattern within the time period;determine a first maximum value of the first desaturation pattern and a second maximum value of the second desaturation pattern;calculate a peak slope between the first and second maximum values;calculate a saturation pattern detection index based at least in part upon the peak slope; andprovide an indication of sleep apnea based at least in part upon the saturation pattern detection index. 6. The medical system of claim 5, wherein the computer-readable instructions, if executed by the microprocessor, cause the microprocessor to calculate the saturation pattern detection index based at least in part upon a nadir slope between minimum values of the physiological parameter data during each of the first and second desaturation patterns. 7. The medical system of claim 5, wherein the computer-readable instructions, when executed by the microprocessor, are configured to cause the microprocessor to calculate a magnitude comprising the difference between a maximum value of the physiological parameter data during a last desaturation pattern within the time period and a m... | COVIDIEN LP | A61B005/02 A61B005/1455 A61B005/00
US10722167 | B2 | 2020-07-28 | Method, an optical probe and a confocal microscopy system for inspecting a solid organ | 2010-09-17 | A method to inspect a solid organ in a subject includes introducing a needle in a predetermined area of the solid organ, inserting an optical probe through a lumen of the needle, and imaging the predetermined area using the optical probe. An optical probe to inspect a solid organ in a subject, the optical probe being intended to be positioned in the solid organ through a needle, the optical probe includes an optical fiber bundle, a ferule to protect the distal tip of the optical fiber bundle, the ferule comprising a shank and a head, and a sheath wrapping the fiber bundle and the shank, wherein the head of the ferule has a length adapted for the optical probe to image the solid organ while keeping the sheath inside the needle. | 1. A method to image a solid organ in a subject comprising: introducing a needle in a predetermined area of the solid organ, wherein the solid organ is one selected from the group consisting of a pancreas, a liver, a spleen, a lymph node, a prostate, a kidney, breast and ovaries, wherein the needle comprises a beveled distal tip;inserting an optical probe through a lumen of the needle, such that the optical probe, after insertion, protrudes outside the lumen and beyond the beveled distal tip of the needle by at least 2 mm; andimaging the predetermined area using the optical probe, wherein the optical probe comprises:an optical fiber bundle;a ferule that protects a distal tip of the optical fiber bundle, the ferule comprising a shank and a head, wherein the shank and the head of the ferule have a tubular shape with a same internal diameter and are coaxially mounted;a sheath that wraps the fiber bundle and the shank, wherein the head of the ferule has a length adapted for the optical probe to image the solid organ while keeping the sheath inside the needle, the solid organ being at least one selected from a group consisting of a pancreas, a liver, a spleen, a lymph node, a prostate, a kidney, a breast, and an ovary,wherein an external diameter of the head of the ferule is equal to an external diameter of the sheath; anda single objective directly connected coaxially at a distal tip of the optical fiber bundle, wherein the ferule connects the single objective to the distal tip of the optical fiber bundle, and wherein the ferule completely surrounds the single objective up to a distal tip of the single objective at a distal tip of the optical probe,wherein the single objective is forward facing and captures an image in a coaxial direction of the optical probe, andthe optical fiber bundle includes:a flexible portion where the optical fiber bundle is surrounded by the sheath and not surrounded by the ferule, anda rigid portion where the optical fiber bundle is surrounded by both the sheath and the ferule,wherein the external diameter of the flexible portion is the same as the external diameter of the rigid portion. 2. The method according to claim 1, wherein introducing the needle in the solid organ comprises puncturing the solid organ with a tip of the needle. 3. The method according to claim 2, further comprising percutaneously inserting the needle in the organ. 4. The method according to claim 1, wherein introducing the needle in the solid organ comprises puncturing the solid organ using a stylet preliminary inserted in the lumen of the needle, the stylet being driven to protrude out of the needle and being removed from the lumen before inserting the optical probe through the lumen of the needle. 5. The method according to claim 1, further comprising passing the needle through a working channel of an endoscope inserted in the subject through a natural orifice to approach the solid organ. 6. The method according to claim 5, further comprising pa... | Mauna Kea Technologies | A61B005/00
US09750416 | B2 | 2017-09-05 | System and method for detection of pulmonary embolism | 2012-04-03 | Systems and methods provide for ambulatorily sensing pulmonary artery pressure from within a patient, and producing a pulmonary artery pressure measurement from the sensed pulmonary artery pressure. Power is ambulatorily provided within the patient to facilitate sensing of the pulmonary artery pressure and producing of the pulmonary artery pressure measurement. Acute pulmonary embolism is detected based on a change or rate of change in the pulmonary artery pressure measurement. An alert is preferably generated in response to detecting pulmonary embolism. | 1. A method, comprising: ambulatorily sensing pulmonary artery pressure from within a pulmonary artery of a patient;ambulatorily sensing, using at least one electrode disposed external to the patient, a first cardiac electrical signal of the patient;producing a pulmonary artery pressure measurement from the sensed pulmonary artery pressure and producing a pulmonary artery pressure waveform indicative of the sensed pulmonary artery pressure, wherein timing of the pulmonary artery pressure measurement is based at least in part on the sensed cardiac electrical signal;ambulatorily providing power within the patient by at least one of subcutaneously providing power and transcutaneously providing power to facilitate the sensing of the pulmonary artery pressure and the cardiac electrical signal, and the producing of the pulmonary artery pressure measurement;detecting acute pulmonary embolism based on a change in a morphological feature of the pulmonary artery pressure waveform;ambulatorily sensing, using the at least one electrode, at least one of the first cardiac electrical signal and a second cardiac electrical signal of the patient; andverifying detection of the acute pulmonary embolism using the at least one of the first cardiac electrical signal and the second cardiac electrical signal. 2. The method of claim 1, wherein detecting acute pulmonary embolism comprises detecting acute pulmonary embolism based on the change in the morphological feature relative to a threshold, the threshold comprising a baseline of the morphological feature established for the patient. 3. The method of claim 1, wherein detecting acute pulmonary embolism comprises detecting acute pulmonary embolism based on the change in the morphological feature relative to a threshold, the threshold comprising a baseline pulmonary artery pressure value determined for the patient using patient specific data. 4. The method of claim 1, wherein verifying detection of the acute pulmonary embolism includes matching the at least one of the first cardiac electrical signal and the second cardiac electrical signal to a template that is indicative of a pattern that indicates presence of the acute pulmonary embolism. 5. The method of claim 4, wherein the pattern comprises an S1Q3T3 pattern. 6. The method of claim 1, further comprising discriminating between acute pulmonary embolism and myocardial infarction based on a change of the pulmonary artery pressure measurement relative to a change in a feature of the sensed cardiac electrical signal. 7. The method of claim 6, wherein the feature of the sensed cardiac electrical signal comprises an ST segment of the sensed cardiac electrical signal, and discriminating between acute pulmonary embolism and myocardial infarction comprises: detecting myocardial infarction as a change in a feature of the ST segment; anddetecting acute pulmonary embolism as a change in the pulmonary artery pressure measurement in the absence of an appreciable change in the... | Cardiac Pacemakers, Inc. | A61B005/02 A61B005/0215 A61B005/08 A61B005/00 A61B005/021
US09256825 | B2 | 2016-02-09 | Emotion script generating, experiencing, and emotion interaction | 2012-03-29 | An emotion script generating method includes receiving a user's emotion data, and generating emotion script using the emotion data based on a predefined template. | 1. An emotion script generating method, comprising: receiving, at a user terminal, a user's emotion data;generating, with a processor, emotion script using the emotion data based on a predefined template; the generated emotion script being computer readable program code;providing the generated emotion script to the user so that the user experiences an emotion corresponding to the emotion script in which providing the emotion script to the user comprises: determining configurations of the predefined template including a category of an emotion;adding values describing the emotion data to a number of categories within the predefined template according to the configurations of the predefined template;providing the generated emotion script to an emotion data adjustment interface and presenting the emotion data adjustment interface to the user; andproviding the generated emotion script to a number of devices that affect the user's environment; andreceiving adjustments to the emotion script comprising: after the user experiences the emotion, receiving adjustments to the generated emotion script at the emotion data adjustment interface adjusted by the user;replacing the stored emotion script with the adjusted emotion script; andassociating the adjusted emotion script with a specific emotion felt by the user. 2. The method of claim 1, in which the emotion data is received according to measurable physiological parameters reflective of the user's emotions. 3. The method of claim 1, in which receiving emotion data comprises: receiving user physiological parameters that are acquired by a physiological parameter sensor or a biological signal detector. 4. The method of claim 1, in which receiving emotion data comprises: receiving the user's physiological parameters that are input from an emotion data input interface. 5. The method of claim 1, in which the predefined template comprises emotion categories, emotion data acquisition manners, and user physiological parameters. 6. The method of claim 1, further comprising: adjusting the emotion script according to the predefined template. 7. The method of claim 1, further comprising: providing the emotion script to other users so that the other users experience the specific emotion. 8. The method of claim 1, in which the predefined template is based on an Emotion Markup Language. 9. The method of claim 1, wherein receiving a user's emotion data comprises: comparing the received emotion data to a threshold range of values indicating a normal range of an emotion. 10. The method of claim 9, wherein the normal range of emotion is determined based on medical criteria. 11. The method of claim 9, wherein, if the emotion data received is within the threshold range of values indicating a normal range of an emotion, the received emotion data is used to generate the emotion script. 12. The method of claim 9, wherein, if the emotion data received is not within the threshold range of values indicating a normal range of... | INTERNATIONAL BUSINESS MACHINES CORPORATION | G06N005/02 G06N005/00
US11311197 | B2 | 2022-04-26 | Product, method and system for monitoring physiological function and posture | 2012-02-21 | An article for detecting physiological function and posture status is disclosed. The article touches body directly or indirectly; wherein at least a group of non-posture physiological sensors are configured on this object and at least a switch, tension sensor, pressure sensor or pressure applicator are coupled with or touch this object; the switch, tension sensor, pressure sensor or pressure applicator are configured on a different or the same object with the physiological sensors, or divided into two parts that contact each other while external force applied; the non-posture physiological sensors sense the physiological function and posture status of the user. | 1. A method for detecting a non-posture physiological function and a posture status of a user, the method comprising: providing at least two non-posture physiological sensors on an object configured to be in contact with the body of the user directly or indirectly;the at least two non-posture physiological sensors sensing the non-posture physiological function of the user; anda signal processor processing the non-posture physiological function to determine the posture status of the user by comparing amplitudes and polarity of the non-posture physiological function with posture characteristics and parameters of judgment criteria stored in a database of body positions;where the at least two non-posture physiological sensors comprise ECG electrodes and wherein the non-posture physiological function is an ECG function sensed by the ECG electrodes;wherein the step for processing the non-posture physiological function comprises; finding out a polarity of at least one point of P, Q, R, S and T of the ECG function, and amplitudes of the points P, Q, R, S and T, while reverse connecting at least one ECG electrode to produce inverse polarity; andwherein the judgment criteria is difference between amplitudes of at least two of P, Q, R, S and T on ECG. 2. The method for detecting a non-posture physiological function and a posture status of claim 1, further comprising: determining a deepness of sleep or consciousness status from the non-posture physiological function,wherein the deepness of sleep or consciousness status is deduced by the changing of a noise level of the non-posture physiological function acquired by the at least two non-posture physiological sensors;wherein an increase of noise represents an increase of consciousness or light sleep, while a decrease of noise represents a decrease of consciousness or deep sleep;wherein the noise is caused by separation between one of the at least two non-posture physiological sensors and skin; andwherein a contact between the body and one of the at least two non-posture physiological sensors is changing constantly in light sleep. 3. The method for detecting a non-posture physiological function and a posture status according to claim 1, wherein one of the at least two non-posture physiological sensors starts sensing when the signal processor receives RFID signal or tag signal. 4. The method for detecting a non-posture physiological function and a posture status of claim 1, wherein the database comprises posture characteristics and parameters of judgment criteria, Wherein the parameters of judgment criteria are data acquired by a motion sensor when the user is prompted by a guide to take different postures, andwherein the motion sensor is one selected from a group consisting: an accelerometer, a gyroscope, a tilt sensor, a fabric capacitance sensor and a video camera. 5. The method for detecting a non-posture physiological function and a posture status of claim 1, further comprising connecting the at least t... | MINGYOUNG BIOMEDICAL CORP. | A61B005/00 A61B005/0205 A61B005/11 A61B005/282
US20120203129 | A1 | 2012-08-09 | Brain Machine Interface Device | 2011-09-08 | A distributed real-time wireless neural interface including a reader and an array of distinct recording devices having a wireless section and a sensor section. The reader outputs and receives radio-frequency signals. The wireless section of the array includes an rf power converter, an antenna, a regulator, and a modulator. The antenna receives the radio-frequency signals output by the reader and provides the radio-frequency signals to the rf power converter which converts such radio-frequency signals to power signals. The regulator receives the power signals and regulates such power signals to provide stable power signals. The sensor section receives the stable power signals and is adapted to detect neural activity and provide output signals containing information indicative of such neural activity to the modulator. The modulator receives the power signals and the output signals from the sensor section communicates the information in the output signals to the reader via the antenna. | 1. A distributed real-time wireless neural interface, comprising: a reader outputting and receiving radio-frequency (rf) signals; andan array of distinct recording devices, at least two of the recording devices comprising: a wireless section comprising:an rf power converter for converting radio-frequency signals into power signals;an antenna receiving the radio-frequency signals output by the reader and providing the radio-frequency signals to the rf power converter wherein the rf power converter converts such radio-frequency signals to power signals;a regulator receiving the power signals and regulating such power signals to provide stable power signals; anda modulator receiving the power signals and in communication with the antenna for utilizing the antenna to communicate with the reader;a sensor section receiving the stable power signals and adapted to detect neural activity and provide output signals containing information indicative of such neural activity to the modulator of the wireless section whereby the modulator communicates the information in the output signals to the reader. 2. The distributed real-time wireless neural interface of claim 1, wherein the antenna is characterized as a far field antenna. 3. The distributed real-time wireless neural interface of claim 1, wherein the sensor section compares the detected neural activity with a threshold value to detect spikes occurring in the neural activity. 4. The distributed real-time wireless neural interface of claim 3, wherein the sensor section includes circuitry for dynamically changing the threshold value. | - | A61B005/0476
US20120184868 | A1 | 2012-07-19 | APPARATUS AND METHOD OF ENHANCING MEMORY ABILITY AND PARASYMPATHETIC ACTIVITY | 2011-07-15 | An apparatus and a method of enhancing at least one of memory ability and parasympathetic activity of a subject are provided. The apparatus includes a training element for increasing a mu rhythm of the subject, and the method includes a step of increasing the mu rhythm of the subject. | 1. An apparatus of enhancing at least one of a memory ability and a parasympathetic activity of a subject, comprising: a training element for increasing a mu rhythm of the subject. 2. An apparatus as claimed in claim 1, further comprising: a processor receiving and processing a signal relevant to the mu rhythm; anda display device electrically connected to the processor and displaying the training element thereon. 3. An apparatus as claimed in claim 2, wherein the processor receives the signal from a parietal lobe of the subject. 4. An apparatus as claimed in claim 2, wherein the display device includes one of a computer monitor and a cell phone display panel. 5. An apparatus as claimed in claim 1, being one of a stationary apparatus and a portable apparatus. 6. An apparatus as claimed in claim 1, wherein the mu rhythm has a frequency ranged between 8-12 Hz. 7. An apparatus as claimed in claim 1, wherein the training element includes an animation. 8. A method of enhancing a memory ability of a subject, comprising a step of: increasing a mu rhythm of the subject. 9. A method as claimed in claim 8, wherein the step of increasing the mu rhythm includes increasing at least one of an energy and a lasting time period of the mu rhythm. 10. A method as claimed in claim 8, further comprising a step of providing a training interface for increasing the mu rhythm. 11. A method as claimed in claim 10, further comprising a step of providing an instruction for instructing the subject in using the training interface to increase the mu rhythm. 12. A method as claimed in claim 10, wherein the training interface includes an animation. 13. A method as claimed in claim 8, being an operant conditioning method. 14. A method as claimed in claim 8, wherein the mu rhythm has a frequency ranged between 8-12 Hz. 15. A method of enhancing a parasympathetic activity of a subject, comprising a step of: increasing a mu rhythm of the subject. 16. A method as claimed in claim 15, wherein the step of increasing the mu rhythm includes increasing at least one of an energy and a lasting time period of the mu rhythm. 17. A method as claimed in claim 15, further comprising a step of providing a training interface for increasing the mu rhythm. 18. A method as claimed in claim 17, further comprising a step of providing an instruction for instructing the subject in using the training interface to increase the mu rhythm. 19. A method as claimed in claim 15, being an operant conditioning method. 20. A method as claimed in claim 15, wherein the mu rhythm has a frequency ranged between 8-12 Hz. | NATIONAL CHENG KUNG UNIVERSITY | G09B019/00 A61B005/048
US08249724 | B2 | 2012-08-21 | Elongate implantable carrier member having an embedded stiffener | 2006-08-31 | An apparatus including a flexible elongate carrier member configured to introduce a therapeutic element into the recipient and a stiffening member, permanently embedded in and longitudinally extending through at least a first region of said carrier member, configured to decrease said flexibility of said carrier member region so as to prevent deformation of said first region during implantation into the recipient. | 1. An apparatus, comprising: a flexible elongate carrier member configured to introduce a therapeutic element into a recipient; anda stiffening member, permanently embedded in and longitudinally extending through at least a first region of said carrier member, configured to decrease the flexibility of said first region so as to prevent deformation of said first region during implantation of said carrier member into the recipient. 2. The apparatus of claim 1, wherein said apparatus is an electrode assembly of a prosthetic hearing implant,wherein said therapeutic element comprises a plurality of electrodes configured to stimulate auditory nerves of a recipient's cochlea, andwherein when inserted, said first region extends from an extracochlear location to a location just before a lateral wall of a first turn of the cochlea. 3. The apparatus of claim 1, wherein said stiffening element is electrically conductive. 4. The apparatus of claim 1, wherein said stiffness of said stiffening element longitudinally varies along at least a portion of said stiffening element. 5. The apparatus of claim 4, wherein said longitudinally varying stiffness of said stiffening element is such that distal portions of said carrier member are more flexible than proximal portions of said carrier member. 6. The apparatus of claim 4, wherein said stiffening element comprises a plurality of longitudinal regions each having a different stiffness. 7. The apparatus of claim 6, wherein said successive longitudinal regions having incrementally increasing stiffness. 8. The apparatus of claim 4, wherein said variable stiffness of said stiffening element is attained by annealing said stiffening element. 9. The apparatus of claim 4, wherein said variable stiffness of said stiffening element is provided by a tapered surface of said stiffening element. 10. The apparatus of claim 4, wherein said variable stiffness of said stiffening element is provided by a step-wise increase in thickness of said stiffening element. 11. The apparatus of claim 10, wherein said stiffening element comprises a series of elongate strips a subset of which have different lengths. 12. The apparatus of claim 2, wherein said stiffening member is configured to provide said carrier member with sufficient stiffness thereby configuring said carrier member to be effectively inserted into the cochlea. 13. The apparatus of claim 1, wherein said medical device comprises: a prosthetic hearing implant system. 14. The apparatus of claim 1, wherein said medical device comprises a stimulating medical device; andwherein said therapeutic element comprises a plurality of electrodes. 15. The apparatus of claim 14, wherein said stimulating medical device comprises one of a device selected from a group consisting of: a cochlear implant; anda neurostimulator; anda cardiac pacemaker; anda defibrillator. 16. The apparatus of claim 1, wherein said electrode assembly further comprises: a holding member connected to a proxima... | Cochlear Limited | A61N001/00 A61B005/04
US08214549 | B2 | 2012-07-03 | Methods for personal emergency intervention | 2010-11-03 | A method according to an aspect of the present invention includes receiving a communication from a patient through an interactive voice response (IVR) system; providing a guided voice prompt from the interactive voice response system to the patient; receiving a response of the patient to the guided voice prompt through the interactive voice response system; analyzing the response of the patient to the guided voice prompt; determining, based on the response of the patient, whether a command should be transmitted; and transmitting a command to a device controlled by the patient after a determination that the command should be transmitted. This method can be practiced automatically to allow a medical device for a patient or other subject to be monitored without requiring the patient to manually enter information. | 1. A method, comprising: receiving a communication from a patient through an interactive voice response (IVR) system;providing a guided voice prompt from the interactive voice response system to the patient;receiving a response of the patient to the guided voice prompt through the interactive voice response system;analyzing the response of the patient to the guided voice prompt;determining, based on the response of the patient, whether a command should be transmitted; andtransmitting a command to a medical data interchange device after a determination that the command should be transmitted, wherein the medical data interchange device is in communication with a plurality of medical devices, wherein the medical data interchange device is configured to: automatically detect a wireless signal from one or more of the plurality of medical devices;in response to the detected wireless signal, transition the medical data interchange device from a quiescent state to an active state in response to the signal to prepare the medical data interchange device to receive data from the plurality of medical devices;broadcast an authorization code in response to a request for authorization, the authorization code for authenticating the medical data interchange device by one or more of the plurality of medical devices; andautomatically communicate using a frequency used by the one or more of the plurality of medical devices and a communication protocol used by the one or more of the plurality of medical devices;wherein the command is appropriate to a class of medical devices of the plurality of medical devices, and wherein the command initiates a diagnostic program on the class of medical devices. 2. The method of claim 1 wherein the command requests an identifier for the medical data interchange device. 3. The method of claim 1 wherein the command controls the functionality of the medical data interchange device. 4. The method of claim 1 wherein the command instructs the medical data interchange device to transmit data to a medical data server. 5. The method of claim 4 wherein the medical data interchange device transmits data directly to the medical data server. 6. The method of claim 4 wherein the medical data interchange device transmits data indirectly through an intermediary device to the medical data server. 7. The method of claim 4 wherein the data comprises at least one of: medical information regarding the patient, historical information regarding the patient, and diagnostic information for the medical data interchange device. 8. The method of claim 4 wherein the data comprises an environmental parameter. 9. The method of claim 8 wherein the environmental parameter comprises one or more of a battery charge level, a temperature, a barometric pressure, a code relating to an accessory for the medical data interchange device, a data validity measurement, an elapsed time since a previous reading by a medical device in communication with the medical data ... | MedApps, Inc. | G06F003/00 G06Q050/00 A61B005/00 H04M011/00
US08229547 | B2 | 2012-07-24 | Method for determining and displaying perfusion parameters in tomography | 2009-03-27 | A method is disclosed for determining and displaying perfusion parameters. In at least one embodiment, the method includes measuring an arterial contrast agent profile; measuring a contrast agent profile in a tissue of an organ; temporally synchronizing measured values of the arterial contrast agent profile and the contrast agent profile by interpolation; fitting a theoretical parameterized contrast agent profile to the measured contrast agent profile in the tissue by minimizing the differences between the theoretical and measured contrast agent profiles over a multiplicity of times in a measurement interval by fitting function parameters; and determining at least one perfusion parameter from the function parameters in the case of minimal deviation between the theoretical and measured contrast agent profiles. | 1. A method for determining at least one perfusion parameter in tomography, in which a contrast agent bolus, comprising a contrast agent, is dispensed to a patient while the patient is being scanned by a scanner, tomographic image series are reconstructed from a start time to an end time using absorption data scanned by the scanner, and at least one perfusion parameter, relating to diffusion of the contrast agent bolus, are calculated from the reconstructed tomographic image series using numerical modeling, the method comprising: measuring a first temporally variable contrast agent concentration in a first arterial region by determining a change in scanned values occurring there over a multiplicity of measurement times and saving the measured first temporally variable contrast agent concentration as an arterial contrast agent profile in a first array;measuring at least a second temporally variable contrast agent concentration in a second region of interest in an organ by determining a change in the scanned values occurring there over a multiplicity of measurement times and saving the measured at least a second temporally variable contrast agent concentration as a contrast agent profile in at least a second array;temporally synchronizing the first and second arrays by interpolating the scanned values of at least one of the first and second arrays onto a prescribed time pattern;fitting a theoretical parameterized contrast agent profile in the second region of the organ to the contrast agent profile measured in the second region of the organ by minimizing differences between the theoretical and measured contrast agent profiles over a multiplicity of times in the measurement interval by fitting function parameters; anddetermining at least one perfusion parameter from the function parameters in a case of minimal deviation between the theoretical and measured contrast agent profiles; wherein a functionvt⁡(t)=v0+Ii⁢⁢n⁢∫-∞t⁢a⁡(t′-ti⁢⁢n)⁢ⅆt′-Iout⁢∫-∞t⁢a⁡(t′-tout)⁢⁢ⅆt′,which has ν0, tin, tout, Iin, Iout as parameters which need to be fitted, is used as the theoretical contrast agent profile, and a(t) corresponds to an arterial course of the contrast agent. 2. The method as claimed in claim 1, wherein a functionχ2=∑n⁢⁢(vm⁡(tn)-vt⁡(tn))2⁢⁢isis minimized for the fit, vm(t) being a measured contrast went profile for the second region. 3. The method as claimed in claim 1, wherein a function χ2=VV−ν0V−IinVAin+IoutVAout is minimized for the fit by only varying the parameters Ain and Aout, the parameters v0, Iin, and Iout being calculated as a function of the parameters Ain and Aout, withAi⁢⁢n=∫-∞t⁢a⁡(t′-ti⁢⁢n)⁢⁢ⅆt′,⁢Aout=∫-∞t⁢a⁡(t′-tout)⁢⁢ⅆt′, 4. The method as claimed in claim 1, wherein a function parameter from among the function parameters represents blood flow CBF=Iin. 5. The method as claimed in claim 4, wherein a function parameter from among the function parameters represents blood volume CBV, and is determined according to CBV=Iin(tout−tin). 6. The m... | Siemens Aktiengesellschaft | A61B006/00 A61B005/05 G06K009/20
US08229570 | B2 | 2012-07-24 | Implantable electrodes having zirconium nitride coatings | 2006-01-30 | An implantable medical electrode comprising an electrode substrate having an exterior surface, and a zirconium nitride coating disposed over the exterior surface. | 1. An implantable medical electrode comprising: an electrode substrate having an exterior surface; a metal adhesive coating disposed over the exterior surface of the electrode substrate; and a sputter-coated zirconium nitride coating disposed over the adhesive coating, wherein the electrode substrate is a first electrode substrate and the zirconium nitride coating is a first zirconium nitride coating, and wherein the implantable medical electrode further comprises: a second electrode substrate having an exterior surface; and a second zirconium nitride coating disposed over the exterior of the second electrode substrate. 2. The implantable medical electrode of claim 1, wherein the metal adhesive coating is selected from the group consisting of titanium, zirconium, and combinations thereof. 3. The implantable medical electrode of claim 1, wherein the exterior surface of the electrode substrate is roughened to increase surface area of the exterior surface. 4. The implantable medical electrode of claim 1, wherein the zirconium nitride coating has a layer thickness ranging from about 0.1 micrometers to about 50 micrometers. 5. The implantable medical electrode of claim 4, wherein the layer thickness of the zirconium nitride coating ranges from about 0.5 micrometers to about 15 micrometers. 6. The implantable medical electrode of claim 1, wherein the metal adhesive coating has a thickness of about 100 Angstroms to about 5000 Angstroms. 7. An implantable medical electrode comprising: an electrode substrate having an exterior surface;a metal adhesive coating disposed over the exterior surface of the electrode substrate; anda zirconium nitride coating disposed over the adhesive coating by a method comprising sputter depositing zirconium ions and nitrogen ions over the adhesive coating;wherein the electrode has a post-pulse polarization level ranging from about 0.2 millivolt to about 20 millivolts. 8. The implantable medical electrode of claim 7, wherein the metal adhesive coating has a thickness of about 100 Angstroms to about 5000 Angstroms. 9. An implantable medical electrode comprising: an electrode substrate having an exterior surface;an adhesive coating consisting of an elemental metal disposed over the exterior surface of the electrode substrate; anda sputter-coated zirconium nitride coating disposed over the adhesive coating. 10. An implantable medical electrode comprising: an electrode substrate having an exterior surface;an adhesive coating consisting of an elemental metal disposed over the exterior surface of the electrode substrate; anda zirconium nitride coating disposed over the adhesive coating by a method comprising sputter depositing zirconium ions and nitrogen ions over the adhesive coating;wherein the electrode has a post-pulse polarization level ranging from about 0.2 millivolt to about 20 millivolts. 11. An implantable medical electrode comprising: an electrode substrate having an exterior surface;an adhesive coating disposed... | Medtronic, Inc. | A61N001/00 A61B005/04
US08227621 | B2 | 2012-07-24 | Cyanine dyes and methods of use | 2006-06-12 | The present invention provides for cyanine dyes as near IR quenchers. The cyanine dyes have absorption wavelengths in the near-infrared region of about 650-900 nm and are essentially non-fluorescent. The dyes of the invention have at least one linking group. The present invention also provides substantially non-fluorescent, NIR probes. Biological assays based on these novel, substantially non-fluorescent, NIR probes are also provided. | 1. An essentially non-fluorescent compound of formula Ib:wherein:R1 and R2 are each independently selected from the group consisting of hydrogen and optionally substituted (C1-C6)alkyl; or alternatively, R1 and R2 together with the group to which they are bonded form a 5- to 7-membered ring, said ring being optionally substituted with 1 to 4 substituents selected from the group consisting of halogen, cyano, sulfonate, (C1-C8)haloalkyl, hydroxy, (C1-C6)alkoxy and optionally substituted (C1-C8)alkyl;R3 and R4 are each an optionally substituted (C1-C6)alkyl, and may optionally join together with the atom to which they are attached to form a 5- to 7-membered carbocyclic ring;or alternatively the substituents R3 and R4 are replaced with the groupwherein B is (C1-C6)alkyl; or B and R9a together with the carbon atoms to which they are attached join to form a 5- or 6-membered ring optionally having 1 or 2 heteroatoms and optionally having up to 3double bonds; R5 and R6 are each an optionally substituted (C1-C6)alkyl, and may optionally join together with the atom to which they are attached to form a ring;R7 and R8 are each independently selected from the group consisting of optionally substituted (C1-C6)alkyl, optionally substituted aryl(C1-C6)alkyl, optionally substituted heteroaryl(C1-C6)alkyl, —(CH2)cR13, —(CH2)dR15, —(CH2)dC(O)OR15, and —(CH2)dC(O)NH(CH2)dR15, wherein c and d are each independently an integer from 1-50, R13 is a functional group that does not directly react with a carboxyl, hydroxyl, amino or thio group on a biomolecule, R15 is a linking group selected from the group consisting of mercapto, amino, haloalkyl, phosphoramidityl, N-hydroxysuccinimidyl ester, sulfo N-hydroxysuccinimidyl ester, isothiocyanato, iodoacetamidyl, maleimidyl and an activated carboxylic acid;R9a-9d and R10c-10d are each independently selected from the group consisting of hydrogen, optionally substituted (C1-C6)alkyl, —SO3Cat, halogen, —C(O)OR11, —C(O)NR11R12 , —C(O)O(CH2)dR15, —C(O)NR11(CH2)dR15, —NR12C(O)O(CH2)dR15, —NR12C(O)OR11, —(CH2)dR15, —S(O)2NR12(CH2)dR15, —R15 and —NR20R21, wherein Cat is a cation, wherein R11 and R12 are each independently selected from the group consisting of hydrogen and optionally substituted (C1-C6)alkyl; R20 and R21 are each independently selected from the group consisting of optionally substituted (C1-C8)alkyl, CatO3S(C1-C50)alkylene,a is an integer from 0-3;b is an integer from 0-2; andA is selected from the group consisting of hydrogen, halogen, cyano, optionally substituted (C1-C8)alkyl, optionally substituted (C1-C6)dialkylamino, optionally substituted alkylthio, —(CH2)dR15, —R15, optionally substituted (C1-C6)heteroalkyl, phenoxy, and an optionally substituted aryloxy group having the formulawherein R36a-R36e are each independently selected from the group consisting of hydrogen, —SO3Cat, —(CH2)dR15, —C(O)O(CH2)dR15, —C(O)NR11(CH2)dR15, —NR12C(O)O(CH2)dR15, —S(O)2NR12(CH2)dR15, —R15, (C1-C6)alkyl, carboxyl and NR20R21;wherein... | Li-Cor, Inc. | C07D209/56 A61B005/00
US08249685 | B2 | 2012-08-21 | Method and apparatus for mapping and/or ablation of cardiac tissue | 2005-05-17 | An apparatus for mapping and/or ablating tissue includes a braided conductive member that may be inverted to provide a ring-shaped surface. When a distal tip of the braided conductive member is retracted within the braided conductive member, the lack of protrusion allows the ring-shaped surface to contact a tissue wall such as a cardiac wall. In an undeployed configuration, the braided conductive member is longitudinally extended, and in a deployed configuration, the distal end of the braided conductive member is retracted to invert the braided conductive member. | 1. A medical device for electrophysiology procedures, comprising: a catheter shaft having a proximal end and a distal end; anda braided conductive member located at the catheter shaft distal end;the braided conductive member having an undeployed configuration in which the braided conductive member has a distal end and is in a longitudinally extended configuration;the braided conductive member further having a deployed configuration in which the braided conductive member distal end is positioned proximally relative to portions of the braided conductive member; whereinin the deployed configuration, the braided conductive member forms a distally-facing ring-shaped surface and includes ablation electrodes configured to form an annular lesion in tissue when the distally-facing surface is contacted to the tissue and the ablation electrodes are activated; andfurther comprising a braided conductive member adjustment element constructed and arranged to move the braided conductive member distal end, wherein the braided conductive member adjustment element is a cable attached to the braided conductive member distal end, the cable being constructed and arranged to pull the braided conductive member distal end in a proximal direction. 2. A medical device according to claim 1, wherein the braided conductive member comprises electrically conductive filaments. 3. A medical device according to claim 1, wherein the braided conductive member comprises mapping filaments. 4. A medical device according to claim 1, wherein the ablation electrodes comprise ablation filaments. 5. A medical device according to claim 4, wherein the braided conductive member further comprises mapping filaments. 6. A medical device as in claim 1, wherein, in the deployed configuration, nothing protrudes distally beyond the distally-facing surface. 7. A medical device as in claim 1, wherein, in the deployed configuration, the distally-facing ring-shaped surface is substantially perpendicular to a longitudinal direction of the braided conductive member. 8. A medical device as in claim 1, further comprising a sheath that is advanceable over and retractable from the braided conductive member. 9. A medical device as in claim 1, wherein the distal end of the catheter shaft is steerable. 10. A medical device as in claim 1, further comprising support elements within a proximal portion of the braided conductive member. 11. A medical device as in claim 1, wherein the braided conductive member is radially asymmetrically-shaped relative to a longitudinal axis of the braided conductive member. 12. A medical device as in claim 1, wherein the braided conductive member is longitudinally asymmetrically-shaped relative to a longitudinal axis of the braided conductive member. 13. A medical device as in claim 1, further comprising a controller operatively connected to the braided conductive member. 14. A medical device as in claim 1, further comprising an irrigation system. 15. A medical device ac... | C.R. Bard, Inc. | A61B005/0402 A61B018/14
US08224414 | B2 | 2012-07-17 | System and method for analyte sampling and analysis with hydrogel | 2005-09-13 | The invention relates to a transdermal analyte monitoring system comprising a medium adapted to interface with a biological membrane and to receive an analyte from the biological membrane and an electrode assembly comprising a plurality of electrodes, wherein the medium is adapted to react continuously with the analyte, an electrical signal is detected by the electrode assembly, and the electrical signal correlates to an analyte value. The analyte value may be the flux of the analyte through the biological membrane or the concentration of the analyte in a body fluid of a subject. The medium may comprise a vinyl acetate based hydrogel, an agarose based hydrogel, or a polyethylene glycol diacrylate (PEG-DA) based hydrogel, for example. The surface region of the electrode may comprise pure platinum. The system may include an interference filter located between the biological membrane and the electrode assembly for reducing interference in the system. The system may comprise a processor programmed to implement an error correction method that corrects for sensor drift. | 1. A sensor assembly for a transdermal analyte monitoring system comprising: a polyethylene glycol diacrylate macromer based hydrogel adapted to interface with permeabilized skin of a subject and to receive an analyte through the skin, wherein the polyethylene glycol diacrylate macromer has a molecular weight of 2000 to 8000 Da and is cross-linked in the presence of an enzyme to form a network of cross-linked macromer that entraps at least a portion of the enzyme;an electrode assembly comprising at least a first and second electrode, the first and second electrodes being arranged adjacent to each other on a surface of the a sensor body and positioned adjacent the hydrogel;wherein during operation the sensor assembly is positioned adjacent a permeabilized skin of the subject such that the enzyme reacts continuously with the analyte received through the subject's skin andan electrical signal which correlates to an analyte value is detected by the electrode assembly. 2. The sensor assembly claim 1, wherein the analyte value is the flux of the analyte through the subject's skin. 3. The sensor assembly of claim 1, wherein the analyte value is the concentration of the analyte in the subject's body fluid. 4. The sensor assembly of claim 1, wherein the analyte comprises glucose. 5. The sensor assembly of claim 4, wherein the enzyme is glucose oxidase. 6. The sensor assembly of claim 1, wherein the hydrogel comprises 1-10% glucose oxidase. 7. The sensor assembly of claim 1, wherein the polyethylene glycol diacrylate macromer has a molecular weight of about 3,400 Da. 8. The sensor assembly of claim 1, wherein the hydrogel has a thickness of about 200 micrometers. 9. The sensor assembly of claim 1, wherein the polyethylene glycol diacrylate macromer is a polyethylene glycol diacrylate-n-vinyl pyrrolidone macromer. | Echo Therapeutics, Inc. | A61B005/05 A61B005/00 C12Q001/54 G01N033/50
US08246546 | B2 | 2012-08-21 | Method, arrangement and apparatus for monitoring fluid balance status of a subject | 2008-09-30 | A method and apparatus for monitoring fluid balance status of a subject are disclosed. A hemoglobin measure indicative of hemoglobin concentration in the blood of a subject and at least one physiological parameter responsive to blood volume changes in the subject are determined and concurrent behavior of the hemoglobin measure and the at least one physiological parameter is indicated to a user, thereby to give an indication of fluid balance status of the subject. The cause and/or reliability of the fluid balance status may also be indicated. | 1. A method for monitoring fluid balance status of a subject, the method comprising: non-invasively determining in-vivo a hemoglobin measure indicative of hemoglobin concentration in blood of a subject, wherein the determining includes determining successive values of the hemoglobin measure;defining at least one physiological parameter responsive to blood volume changes in the subject, wherein the defining includes defining successive values for the at least one physiological parameter; andindicating concurrent behavior of the hemoglobin measure and the at least one physiological parameter, thereby to give an indication of fluid balance status of the subject. 2. The method according to claim 1, wherein the defining the at least one physiological parameter includes defining a cardiovascular parameter. 3. The method according to claim 1, wherein the indicating includes displaying prevailing trends of the hemoglobin measure and the at least one physiological parameter graphically. 4. The method according to claim 1, wherein the indicating includes selecting, based on the concurrent behavior, a message indicative of the fluid balance status of the subject; anddisplaying the message to a user. 5. The method according to claim 4, wherein the indicating includes selecting the message, in which the message indicates at least one of a cause of the fluid balance status and a suggestion of a fluid therapy form. 6. The method according to claim 4, wherein the selecting includes selecting the message based on current values of the at least one physiological parameter and the hemoglobin measure. 7. The method according to claim 1, wherein the non-invasively determining the hemoglobin measure includes acquiring measurement signals from the subject substantially continuously through a multi-wavelength pulse oximeter; andthe at least one physiological parameter is defined from the measurement signals. 8. The method according to claim 1, wherein the indicating includes a administering a fluid bolus to the subject. 9. The method according to claim 4, further comprising determining a quality index indicative of reliability of the fluid balance status indication. 10. The method according to claim 1, further comprising determining a quantitative estimate of blood volume of the subject. 11. An in-vivo method for monitoring fluid balance of a subject, the method comprising: non-invasively determining a hemoglobin measure in a hemoglobin measurement unit that is indicative of hemoglobin concentration in blood of a subject, wherein the determining includes determining successive values of the hemoglobin measure;defining at least one cardiovascular parameter in a physiological parameter unit that is responsive to blood volume changes in the subject, wherein the defining includes defining successive values for the cardiovascular parameter; andindicating concurrent behavior of the hemoglobin measure and the cardiovascular parameter with an indicator unit to give an... | General Electric Company | A61B005/02 A61B005/145
US08226556 | B2 | 2012-07-24 | Algorithm sensor augmented bolus estimator for semi-closed loop infusion system | 2009-05-06 | An infusion system is for infusing a fluid into the body of a patient. The infusion system includes at least one sensor for monitoring blood glucose concentration of the patient and an infusion device for delivering fluid to the patient. The sensor produces at least one sensor signal input. The infusion device uses the at least one sensor signal input and a derivative predicted algorithm to determine future blood glucose levels. The infusion device delivers fluid to the patient when future blood glucose levels are in a patient's target range. The infusion device is capable of suspending and resuming fluid delivery based on future blood glucose levels and a patient's low shutoff threshold. The infusion device suspends fluid delivery when future blood glucose levels falls below the low shutoff threshold. The infusion device resumes fluid delivery when a future blood glucose level is above the low shutoff threshold. | 1. An article of manufacture containing code for predicting blood glucose concentration of a patient, comprising a computer-usable medium including at least one embedded computer program that is capable of causing at least one computer to perform: receiving at least one sensor signal input representative of current blood glucose concentration from a sensor;inputting the at least one sensor signal input to a derivative predicted algorithm, wherein the derivative predicted algorithm utilizes at least one of current blood glucose concentration, meal carbohydrate content, sensor current sample at time period n, system calibration factor, and insulin-on-board at time period n;determining future blood glucose concentration using the derivative predicted algorithm by calculating a first derivative of a sensor current sample from the at least one sensor signal input at time period n, and then calculating a first derivative of a sensor glucose value from the at least one sensor signal input using the first derivative of the sensor current sample; andcommanding an infusion device to perform a fluid delivery function based on the determined future blood glucose concentration. 2. The article of claim 1, wherein the article is the infusion device. 3. The article of claim 1, wherein the computer-usable medium is capable of causing the at least one computer to further perform: delivering fluid to the patient when the future blood glucose concentration is in a patient's predefined target range. 4. The article of claim 3, wherein the fluid is insulin. 5. The article of claim 1, wherein the computer-usable medium is capable of causing the at least one computer to further perform: suspending and resuming fluid delivery based on the future blood glucose concentration and a patient's predefined low shutoff threshold. 6. The article of claim 5, wherein the computer-usable medium is capable of causing the at least one computer to further perform: suspending fluid delivery when the future blood glucose concentration falls below the predefined low shutoff threshold. 7. The article of claim 5, wherein the computer-usable medium is capable of causing the at least one computer to further perform: resuming fluid delivery when the future blood glucose concentration is above the predefined low shutoff threshold. 8. The article of claim 5, wherein the predefined low shutoff threshold is always above the infusion device's lowest shutoff threshold. 9. The article of claim 1, wherein the infusion device further includes an alarm to provide alerts to the patient. 10. The article of claim 9, wherein the patient selects at least one alarm to activate, wherein the at least one alarm includes an audible alarm for providing audible alerts, a vibration alarm for providing tactile alert, and a visual alarm for providing visual alerts. 11. The article of claim 1, wherein the article is a supplemental device from the infusion device. 12. The article of claim 1, wherein the first ... | Medtronic MiniMed, Inc. | A61B005/00 A61M031/00
US08948833 | B2 | 2015-02-03 | Combination non-invasive and invasive bioparameter measuring device | 2011-01-23 | In a combination invasive and non-invasive bioparameter monitoring device an invasive component measures the bioparameter and transmits the reading to the non-invasive component. The non-invasive component generates a bioparametric reading upon insertion by the patient of a body part. A digital processor processes a series over time of digital color images of the body part and represents the digital images as a signal over time that is converted to a learning vector using mathematical functions. A learning matrix is created. A coefficient of learning vector is deduced. From a new vector from non-invasive measurements, a new matrix of same size and structure is created. Using the coefficient of learning vector, a recognition matrix may be tested to measure the bioparameter non-invasively. The learning matrix may be expanded and kept regular. After a device is calibrated to the individual patient, universal calibration can be generated from sending data over the Internet. | 1. A method of monitoring a bioparameter, comprising: (a) invasively measuring the bioparameter of a patient using an invasive component of a bioparameter monitoring device, transmitting an invasive bioparameter reading to a non-invasive component of the bioparameter monitoring device and storing the invasive bioparameter reading in the non-invasive component;(b) within a proximity time of step “(a)”, one or more color image sensors in the non-invasive component of the device generating a series of color images of tissue of a body part of the patient, sensing a magnitude of each of three colors at pixels of each color image and converting the magnitudes into a series of electric signals, to produce a signal over time reflecting a distribution of each of the three colors in the color images over time, the signal representing a non-invasive measurement of the bioparameter of the patient;(c) one or more processors of the non-invasive component programmed to convert the signal to a scalar learning number (i) using a mathematical function to convert the signal to a scalar learning number and (ii) repeating step “(c)(i)”, without necessarily using the same mathematical function, to form a learning vector that corresponds to a scalar invasive bioparameter reading entry of a column vector Y;(d) from a plurality of learning vectors, the one or more processors forming an n by n learning matrix, D, that is a regular matrix, by repeating steps “(a)” through “(c)” enough times that the one or more processors have sufficient correlations between non-invasive bioparametric readings and invasive bioparametric readings to be able to measure the bioparameter using a non-invasive bioparameter reading at a pre-defined level of acceptability, each row of learning matrix, D, representing non-invasive entries that correspond to invasive entries of vector Y;(e) the one or more digital processors obtaining a coefficient of learning vector, C, by multiplying an inverse matrix D−1 of learning matrix, D by the column vector Y;(f) the one more digital processors obtaining a new vector, Vnew by (i) non-invasively measuring the bioparameter of the patient by using the one or more color image sensors in the non-invasive component of the device to generate a series of color images of tissue of a body part of the patient and to sense a magnitude of each of the three colors at pixels of each color image and by converting the magnitudes into a series of electric signals, to produce a signal over time reflecting a distribution of each of the three colors in the color images over time and by having the one or more digital processors use a mathematical function to convert the signal to a scalar number and by (ii) repeating step “(f)(i) n times to form Vnew, without necessarily using the same mathematical functions;(g) using the entries of Vnew to form a regular matrix, Dnew, of n by n size and whose structure of non-zero elements is identical to a structure of non-zero elements of lea... | Cnoga Ltd. | A61B005/1455 A61B005/145 A61B005/1495
US08248232 | B2 | 2012-08-21 | Hermetically sealed RFID microelectronic chip connected to a biocompatible RFID antenna | 2010-03-22 | An implantable radio frequency identification (RFID) tag includes a hermetically sealed biocompatible housing for an active implantable medical device (AIMD), an RFID microelectronics chip is disposed within the housing, and a biocompatible antenna extends from the RFID microelectronic chip and exteriorly of the housing. In a preferred form of the invention, the antenna is disposed within a header block of the AIMD, and the RFID chip is disposed within the AIMD housing. | 1. An implantable medical device, comprising: a) a hermetically sealed biocompatible housing;b) an RFID microelectronics chip disposed within the housing;c) an antenna wire having a first end portion electrically connected to a first end of the RFID chip inside the housing and extending along a length to a second end portion electronically connected to a second end of the RFID chip inside the housing with at least an intermediate portion of the length of the antenna wire between the first and second end portions residing outside the housing; andd) a sealing material that hermetically seals against an outer surface of the first and second end portions of the antenna wire and against respective perimeter openings in the housing through which the antenna wire extends, wherein the intermediate portion of the antenna wire external to the housing serves as an antenna for the RFID microelectronics chip. 2. The implantable medical device of claim 1 wherein the housing has a helium leak rate of no more than 10−7 cubic centimeters per second. 3. The implantable medical device of claim 2 wherein the housing is of a material selected from the group consisting of biocompatible metals and alloys, ceramic, glass, porcelain, sapphire and composites thereof, and specialty polymer composites. 4. The implantable medical device of claim 3 including a desiccant within the housing. 5. The implantable medical device of claim 3 including an encapsulant within the housing surrounding at least a portion of the RFID chip. 6. The implantable medical device of claim 5 wherein the encapsulant is comprised of a thermal-setting polymer or a silicone material. 7. The implantable medical device of claim 1 wherein the housing includes a cap hermetically sealed to an open end of a housing container. 8. The implantable medical device of claim 1 wherein the RFID chip is read-only or readable/writable. 9. The implantable medical device of claim 1 wherein the RFID chip is communicable with an external device at a radio frequency of from 125 kHz to 915 MHz. 10. The implantable medical device of claim 9 wherein the RFID chip is communicable with an external device at a radio frequency of approximately 13.56 MHz. 11. The implantable medical device of claim 1 wherein the RFID chip includes information relating to a patient in which the medical device is implanted. 12. The implantable medical device of claim 1 wherein the container, RFID chip, and at least the first and second end portions of the antenna wire are embedded within a non-conductive biocompatible material. 13. The implantable medical device of claim 12 wherein the biocompatible material comprises a disc of a material selected from the group consisting of silicone, epoxy, and a medical grade plastic. 14. The implantable medical device of claim 1 wherein the intermediate portion, of the antenna wire is wound around a ferrite-based core. 15. The implantable medical device of claim 14 wherein the ferrite-based core co... | Greatbatch Ltd. | G08B001/08 G08B023/00 A61B005/00 H01Q001/00
US08670821 | B2 | 2014-03-11 | Electroencephalogram signal processing method | 2011-10-31 | An electroencephalogram signal processing method includes a recording step, a retrieving step, a removing step and a synthesizing step. The recording step retrieves EEG signal components of a testee via a plurality of electrodes, wherein the EEG signal components serve as an input signal. The retrieving step filters the input signal to obtain a predetermined frequency band signal, and subtracts the predetermined frequency band signal from the input signal to obtain a difference signal. The removing step performs an independent component analysis operation between the difference signal and a separating matrix to obtain an analysis signal, generates a separating pseudo inverse and an independent analysis signal, and performs a matrix operation between the separating pseudo inverse and the independent analysis signal to obtain a corrected signal. The synthesizing step adds the corrected signal and the predetermined frequency band signal together to obtain an output signal. | 1. An electroencephalogram signal processing method, comprising: a recording step retrieving EEG signal components of a testee via a plurality of electrodes, wherein the EEG signal components serve as an input signal;a retrieving step filtering the input signal to obtain a predetermined frequency band signal via a filtering unit, and subtracting the predetermined frequency band signal from the input signal to obtain a difference signal via a subtraction unit;a removing step performing an independent component analysis operation between the difference signal and a separating matrix to obtain an analysis signal via an analysis unit, generating a separating pseudo inverse and an independent analysis signal according to the separating matrix and the analysis signal respectively via a correction unit, and performing a matrix operation between the separating pseudo inverse and the independent analysis signal to obtain a corrected signal; anda synthesizing step adding the corrected signal and the predetermined frequency band signal together to obtain an output signal via an addition unit. 2. The electroencephalogram signal processing method as claimed in claim 1, wherein the input signal is expressed as x(k), the input signal x(k)=[x1(k), . . . , xm(k)]T, k is discrete time, in is the quantity of the electrodes, [x1(k), . . . , xm(k)] is the EEG signal components retrieved by the electrodes, and [x1(k), . . . , xm(k)]T is a transpose matrix of a matrix of the EEG signal components [x1(k), . . . , xm(k)]. 3. The electroencephalogram signal processing method as claimed in claim 1, wherein the difference signal is expressed as xd(k), the difference signal xd(k)=x(k)−d(k), k is discrete time, x(k) is the input signal, and d(k) is the predetermined frequency band signal. 4. The electroencephalogram signal processing method as claimed in claim 1, wherein the analysis signal is expressed as y(k), the analysis signal y(k)=Wxd(k), k is discrete time, W is the separating matrix, and xd(k) is the difference signal. 5. The electroencephalogram signal processing method as claimed in claim 1, wherein the corrected signal is expressed as x′(k), the corrected signal x′(k)=(W)+y′(k), k is discrete time, (W)+ is the separating pseudo inverse obtained by performing a Moore-Penrose pseudoinverse operation on the separating matrix, and y′(k) is the independent analysis signal formed by independent waveforms of the analysis signal y(k). 6. The electroencephalogram signal processing method as claimed in claim 1, wherein the output signal is expressed as {circumflex over (x)}(k), the output signal {circumflex over (x)}(k)=x′(k)+d(k), k is discrete time, x′(k) is the corrected signal, and d(k) is the predetermined frequency band signal. | I-Shou University | A61B005/04
US08560042 | B2 | 2013-10-15 | Locating an indicator | 2012-03-20 | A system to determine and illustrate a location of position element within a volume is disclosed. The position element can be used to determine the position of a portion of an instrument. The instrument can include one or both of a cannulated member and a lead member passed through the cannula. | 1. A method of determining a position of an introducer in a patient relative to a heart, comprising: inserting a first end of the introducer into the patient, wherein the introducer has an introducer position element mounted at the first end;fixing the introducer in the patient a distance from the heart of the patient;passing a mapping catheter assembly into a throughbore formed through the introducer into the volume and into the heart, the mapping catheter assembly including a mapping catheter position element; andviewing a graphical representation of a determined position of the introducer position element and the mapping catheter position element on a display, wherein the determined position of the introducer position element and the mapping catheter position element is determined by evaluating an electrical property with the introducer position element and the mapping catheter position element within the patient. 2. The method of claim 1, wherein evaluating the electrical property includes determining an impedance at the introducer position element and at the mapping catheter position element at least by sensing a voltage at the introducer position element and at the mapping catheter position element. 3. The method of claim 2, further comprising: moving the mapping catheter beyond the first end of the introducer and into the heart of the patient;wherein evaluating the electrical property with the mapping catheter position element includes collecting a plurality of impedance evaluations over time and generating a map based on the plurality of impedance evaluations. 4. The method of claim 3, further comprising: viewing a fixed location of the introducer relative to the heart based on the graphical representation of the determined position;removing the mapping catheter from the heart and the introducer;after removing the mapping catheter, passing a lead through the throughbore of the introducer and into the heart of the patient;placing a lead electrode into contact with a wall of the heart; andimplanting the lead electrode into the wall of the heart. 5. The method of claim 4, further comprising: viewing map data of at least an interior of the heart and the determined location of the first end of the introducer relative to the interior of the heart based at least on the evaluating an electrical property with the introducer position element; andprior to fixing the introducer, guiding the introducer in the volume at least by illustrating an introducer icon representing a location of the introducer relative to the map data of the heart. 6. The method of claim 5, further comprising: viewing a location of the lead electrode as a lead icon relative to the introducer icon at the fixed location relative to the viewed map data. 7. The method of claim 6, further comprising: guiding the lead in the volume relative to a predetermined position based on the map data and illustrated relative to the fixed location of the introducer icon. 8. The method of ... | Medtronic, Inc. | A61B005/04
US10112045 | B2 | 2018-10-30 | Implantable medical device fixation | 2011-10-28 | An assembly includes an implantable medical device (IMD) including a conductive housing, and a fixation element assembly attached to the IMD. The fixation element assembly includes a set of active fixation tines and an insulator to electrically isolate the set of active fixation tines from the conductive housing of the implantable medical device. The active fixation tines in the set are deployable from a spring-loaded position in which distal ends of the active fixation tines point away from the implantable medical device to a hooked position in which the active fixation tines bend back towards the implantable medical device. The active fixation tines are configured to secure the implantable medical device to a patient tissue when deployed while the distal ends of the active fixation tines are positioned adjacent to the patient tissue. | 1. An assembly comprising: an implantable medical device including a conductive housing; anda fixation element assembly fixedly attached to the implantable medical device near a distal end of the conductive housing, wherein the fixation element assembly includes a set of active fixation tines and an insulator to electrically isolate the set of active fixation tines from the conductive housing of the implantable medical device,wherein the active fixation tines in the set are deployable from a spring-loaded position in which distal ends of the active fixation tines point away from the implantable medical device to a hooked position in which the active fixation tines bend back towards the implantable medical device,wherein the active fixation tines are configured to secure the implantable medical device to a patient tissue when deployed while the distal ends of the active fixation tines are positioned adjacent to the patient tissue,wherein the active fixation tines are in a circular arrangement about a base with proximal ends of the active fixation tines secured to the base, andwherein the insulator includes a header body with notches to receive the active fixation tines and a header cap that combines with the header body to encompass the base such that the active fixation tines are fixedly attached to the implantable medical device at a location near the distal end of the conductive housing both when the active fixation tines are in the spring-loaded position and when the active fixation tines are in the hooked position. 2. The assembly of claim 1, wherein the header cap includes a groove configured to mate with the base. 3. The assembly of claim 1, wherein the active fixation tines are positioned substantially equidistant from each other in the circular arrangement. 4. The assembly of claim 1, wherein the active fixation tines are oriented outwardly relative to the circular arrangement. 5. The assembly of claim 1, wherein the implantable medical device includes an electrode for at least one of sensing a physiological condition of the patient and delivering a therapy to the patient,wherein the electrode is located within the circular arrangement, andwherein the implantable medical device is configured such that the electrode contacts the patient tissue when the implantable medical device is secured to the patient tissue by the set of active fixation tines. 6. The assembly of claim 5, wherein the active fixation tines provide a forward pressure of the electrode on the patient tissue to assure good electrode-tissue contact. 7. The assembly of claim 5, wherein the implantable medical device comprises a leadless pacemaker. 8. The assembly of claim 1, wherein the set of active fixation tines consists of four active fixation tines. 9. The assembly of claim 1, wherein the set of active fixation tines are formed from a shape memory alloy material. 10. The assembly of claim 1, wherein the fixation element assembly and the base are a unitary compone... | Medtronic, Inc. | A61B005/02 A61N001/05 A61N001/372 A61N001/375 A61N001/362
US09848791 | B2 | 2017-12-26 | Neural analysis system | 2010-06-24 | A neural analysis system, including: a neural event extractor for generating Sp/Ap curve data and field potential data for background and initial response segments obtained from a person;a correlator for correlating the Sp/Ap curve data and field potential data with pathology data for a condition, and generating biomarker data points for axes of a biomarker display; anda display module for providing display data to generate the display with the points for use in assessing the person relative to the condition. | 1. A neural analysis system, including: a computer system comprising a processor and a display device, the computer system configured to: extract neural event data and generate therefrom Sp/Ap curve data and field potential data for background and initial response segments obtained from a person;correlate the Sp/Ap curve data and field potential data with pathology data for a condition, the pathology data comprising Sp/Ap curve data and field potential data for background and initial response segments from a population known to exhibit said condition;generate from the correlation biomarker data points for axes of a biomarker display wherein one of said axes represents the correlation between the Sp/Ap curve data for the patient and the population, and the other of said axes represents the correlation between the field potential data for the patient and the population; anddisplay on the display device the axes with said biomarker data points plotted relative to said axes for use in assessing said person relative to said condition. 2. The neural analysis system as claimed in claim 1, wherein the background and initial response segments include data obtained from the right and left ears in response to a stimulus. 3. The neural analysis system as claimed in claim 2, wherein the background and initial response segments are obtained for ipsilateral and contralateral tilts. 4. The neural analysis system as claimed in claim 1, wherein for the Sp/Ap curve data the segments are DC filtered. 5. The neural analysis system as claimed in claim 1, wherein for the field potential data the segments are high pass filtered to remove DC artefacts. 6. The neural analysis system as claimed in claim 1, wherein the computer system is additionally configured to generate correlation coefficient data for said person representing a measure of similarity with the pathology data for said condition, and correlation data for said person representing a measure of a similarity with neural event data obtained from a control population, and said points represent the difference between the correlation data associated with the pathology data and the correlation data associated with the control population. 7. The neural analysis system as claimed in claim 1, wherein said condition is a central nervous system condition, such as Parkinson's Disease, Schizophrenia, Depression, Meniere's Disease or Bipolar Disorder. 8. The neural analysis system as claimed in claim 1, wherein the computer system additionally configured to generate spectrograms for the background and initial response segments obtained from the person, and to correlate the spectrograms with spectrograms obtained from a population known to exhibit said condition and to generate a biomarker data point for another axis of the display. 9. The neural analysis system as claimed in claim 1, wherein the computer system comprises an element of a electrovestibulography (EVestG) system. 10. A neural analysis method, performed... | Monash University | A61B005/04 A61B005/16 A61B005/00 A61B005/0484
US09533097 | B2 | 2017-01-03 | Apparatus and method for processing a set of data values | 2012-02-10 | An apparatus for processing a set of data values, a data value representing a physiological measure of a body fluid at a time instant, comprising: an estimated probability function calculator for calculating an estimated probability function associated with the set of data values; a transform calculator for calculating a non-linear transform rule using a predetermined target probability function being different from the estimated probability function, so that the probability function of a set of transform data values is closer to the target probability function than the estimated probability function; and a transformer for applying the transform rule to the set of data values or to at least one further data value not included in the set of data values and sampled at the different time instant from the time instants for the set of data values to obtain at least one transformed value representing the physiological measure. | 1. An apparatus for processing a set of data values, a data value representing a physiological measure of a body fluid at a time instant, wherein the physiological measure is a blood glucose value, comprising: an estimated probability function calculator for calculating an estimated probability function associated with the set of data values;a transform calculator for calculating a non-linear transform rule using a predetermined target probability function being different from the estimated probability function and using the estimated probability function associated with the set of data values, so that the probability function of a set of transform data values is closer to the target probability function than the estimated probability function;a transformer for applying the transform rule to the set of data values or to at least one further data value not comprised by the set of data values and sampled at the different time instant from the time instants for the set of data values to acquire at least one transformed value representing the physiological measure; anda device for using the at least one transformed value for controlling a device for dosing a medicament in a closed or open loop configuration or for generating a visual, audible, tactile, mechanical, electro or magnetic indication of a medical characteristic of the body from which the set of data values or the further data value have been taken;wherein the transform calculator is configured for using a cumulative distribution function (CDF) as the target probability function, and in which the estimated probability function calculator is configured for calculating the CDF as the estimated probability function,wherein the transform calculator is configured for calculating a function value of the estimated CDF for an actual data value and for finding a transformed value, wherein the transformed value is selected by the transform calculator so that the function value of the estimated CDF is equal to the function value of the target CDF; andwherein at least one of the estimated probability function calculator, the transform calculator, and the transformer comprises a hardware implementation. 2. The apparatus in accordance with claim 1, in which the transform calculator is configured for using a constant probability distribution over a defined value range as the target probability function, and in which the apparatus further comprises an alarm indicator for indicating an alarm state when the transformed further data value exceeds a maximum transformed threshold or is below a minimum transformed threshold, orin which the apparatus further comprises an inverse transformer for transforming the transformed further data value into a non-transformed domain, and wherein the alarm indicator is configured for generating an alarm when the inverse transform data value exceeds a maximum threshold or is below a minimum threshold. 3. The apparatus in accordance with claim 1, in which the estimated probab... | DIABETES TOOLS SWEDEN AB | G01N033/48 G01N031/00 G06G007/48 G06G007/58 A61M005/172 A61B005/145 A61B005/00 G06F019/00
US09823182 | B2 | 2017-11-21 | Elastic wave receiving apparatus, elastic wave receiving method, photoacoustic apparatus, and program | 2010-12-09 | An elastic wave receiving apparatus includes: a probe that receives an elastic wave generated from a subject; a plate-like compression plate that supports the subject and whose surface is scanned by the probe; a motor for driving the probe; a controller that supplies a drive signal to the motor so that the probe moves to a predetermined target position on the compression plate; and a load estimating unit that preliminarily acquires and stores a physical value corresponding to a load generated at the time of scanning the compression plate by the probe. The controller corrects the drive signal so that the probe moves to the target position regardless of the load by using the physical value stored in the load estimating unit. | 1. An acoustic wave receiving apparatus comprising: a supporting member configured to support a subject;a scanning light source located opposing the subject via the supporting member and configured to irradiate the subject with pulsed light so as to generate a photoacoustic wave at the subject;a scanning probe acoustically and slidably in contact with the supporting member via an acoustic impedance matching agent and configured to receive an acoustic wave propagated from the subject via the supporting member and output an electric signal in response to receipt of the photoacoustic wave;a driving unit configured to move said scanning probe and said scanning light source along the supporting member;a drive controlling unit that supplies a drive signal to said driving unit such that said scanning probe is moved; andan information acquiring unit configured to, preliminary to acquiring data from the subject, acquire and store a physical value corresponding to a load generated due to an acoustic connection between the scanning probe and the supporting member,wherein said drive controlling unit corrects the drive signal by using the physical value stored in said information acquiring unit to correct for a scanning inaccuracy due to the load such that said scanning probe moves in association with a position of the scanning light source, simultaneously. 2. The acoustic wave receiving apparatus according to claim 1, wherein said information acquiring unit has a position detecting unit that detects a position of said scanning probe, said scanning of the scanning probe is performed in advance, and the difference between a position of said scanning probe detected and the predetermined target position is stored in said information acquiring unit as a physical value corresponding to the scanning load. 3. The acoustic wave receiving apparatus according to claim 2, wherein, at the time of acquiring the physical value, said scanning of the scanning probe is performed in a state in which no acoustic wave is generated from the subject. 4. The acoustic wave receiving apparatus according to claim 2, wherein, when the scanning load corresponding to the physical value is larger than a scanning load which is assumed from the predetermined target position, said information acquiring unit increases driving speed or hastens drive timing of said scanning probe. 5. The acoustic wave receiving apparatus according to claim 2, wherein, when the scanning load corresponding to the physical value is smaller than a scanning load which is assumed from the predetermined target position, said information acquiring unit decreases driving speed or delays drive timing of said scanning probe. 6. The acoustic wave receiving apparatus according to claim 1, wherein said information acquiring unit has a temperature detecting unit that detects a temperature of said supporting member, and the detected temperature is stored in said information acquiring unit as a physical value corresponding... | CANON KABUSHIKI KAISHA | A61B005/00 G01N021/17
US10391277 | B2 | 2019-08-27 | Systems and methods for 3D stereoscopic angiovision, angionavigation and angiotherapeutics | 2012-02-17 | Devices, systems, and methods for catheterization through angionavigation, cardionavigation, or brain navigation to diagnose or treat diseased areas through direct imaging using tracking, such as radiofrequency, infrared, or ultrasound tracking, of the catheter through the patient's vascular anatomy. A steerable catheter with six degrees of freedom having at least a camera and fiber optic bundle, and one or more active or passive electromagnetic tracking sensors located on the catheter is guided through the vascular system under direct imaging. The direct imaging can be assisted with at least one of MRA imaging, CT angiography imaging, or 3DRA imaging as the roadmap acquired prior to or during 3D stereoangiovision. The system comprises RF transceivers to provide positioning information from the sensors, a processor executing navigation software to fuse the tracking information from the tracking sensors with the imaging roadmap, and a display to display the location of the catheter on the roadmap. | 1. An ionizing radiation-free method to navigate within body structures to cardiac tissue ablation targets, the method comprising: capturing and loading a digital image identifying a vascular system of a patient into a memory storage device, the digital image acquired without using ionizing radiation and iodinated agents, the digital image comprising a magnetic resonance angiogram (MRA) including images of the vascular system and at least one infrared (IR) marker placed external to the patient prior to acquiring the digital image, the digital image further including images of the at least one IR marker taken by two IR cameras, each IR camera capturing the image of the at least one IR marker from a different position with respect to the patient;generating stereotactic coordinates in a stereotactic coordinate system based at least in part on the digital image, locations of the at least one IR marker detected by the MRA and the two IR cameras, and an entry point of a first catheter, the locations of the at least one IR marker providing registration information for the stereotactic coordinate system, the first catheter including a first camera operationally coupled to a first fiber optic bundle and at least one electromagnetic sensor associated with an electromagnetic coordinate system;generating from the digital image a 3D rendering of the patient's vascular system in stereotactic space, the 3D rendering including an indication of the entry point and a cardiac ablation target using the stereotactic coordinate system;generating a roadmap from the entry point to the cardiac ablation target on the 3D rendering;co-registering the electromagnetic and the stereotactic coordinate systems in order to fuse positional information of the at least one electromagnetic sensor with the 3D rendering;obtaining a position associated with the first catheter from an in-room global positioning system (GPS) configured to track the at least one electromagnetic sensor;fusing the position associated with the first catheter on the 3D rendering, the position comprising the longitudinal, lateral, anterior-posterior, pitch, roll, and yaw location of the first catheter;displaying the 3D rendering including indications for the position of the first catheter, the cardiac ablation target, the entry point, and the roadmap, the 3D rendering used to navigate the first catheter to the cardiac ablation target, the first camera providing an angioscopic view of the cardiac ablation target. 2. The ionizing radiation-free method of claim 1 wherein the rendering comprises an MRA 3D rendered image data set identifying the vascular system, and the first catheter further comprises a second camera operationally coupled to a second fiber optic bundle, the method further comprising: displaying in real time 2D or 3D video images captured via the first and second cameras; andco-registering the 2D or 3D video images with the MRA 3D rendered image data set identifying the vascular system to form a 3D... | Voxel Rad, Ltd. | A61M025/01 A61B001/00 A61B005/06 A61B006/00 A61B034/20 A61B018/14 A61B018/24 A61B018/00 A61B018/02 A61B006/04 A61B005/055 A61B090/00
US09503692 | B2 | 2016-11-22 | Image processing device, electronic apparatus, endoscope system, information storage device, and method of controlling image processing device | 2012-05-07 | The image processing device includes: a first image acquisition section that acquires a first image, the first image being an image that includes an object image including information within a wavelength band of white light; a second image acquisition section that acquires a second image, the second image being an image that includes an object image including information within a specific wavelength band; a candidate attention area detection section that detects a candidate attention area based on a feature quantity of each pixel within the second image, the candidate attention area being a candidate for an attention area; a reliability calculation section that calculates reliability that indicates a likelihood that the candidate attention area is the attention area; and a display mode setting section that performs a display mode setting process that sets a display mode of an output image corresponding to the reliability calculated by the reliability calculation section. | 1. An image processing device comprising: a processor comprising hardware, the processor being configured to implement: a first image acquisition section that acquires a first image, the first image being a color image that includes a plurality of channels, and includes an object image including information within a wavelength band of white light;a second image acquisition section that acquires a second image, the second image being an image that includes an object image including information within a specific wavelength band, and differs from the plurality of channels included in the first image;a candidate attention area detection section that detects a candidate attention area based on a feature quantity of each pixel within the second image, the candidate attention area being a candidate for an attention area;a reliability calculation section that calculates reliability that indicates a likelihood that the candidate attention area detected by the candidate attention area detection section is the attention area; anda display mode setting section that performs a display mode setting process that sets a display mode of an output image corresponding to the reliability calculated by the reliability calculation section;the display mode setting section including a processing section that performs a processing process on the first image based on the reliability calculated by the reliability calculation section and the first image;the display mode setting section setting an area within the first image that corresponds to the attention area for which it has been determined that the reliability is high to be a corresponding attention area, and performing the processing process on the corresponding attention area; andthe processing section performing a blending process on the first image and the second image based on the reliability as the processing process to set the display mode of the output image;wherein: the processing section includes an area selection section that selects the candidate attention area detected by the candidate attention area detection section as the attention area based on the reliability, and selects a corresponding attention area within the first image that corresponds to the selected attention area; andthe processing section performs the blending process on the first image and the second image within the corresponding attention area; andwherein: the processing section includes an attention information setting section that sets attention information that indicates a degree of attention corresponding to the candidate attention area detected by the candidate attention area detection section, and a blending ratio setting section that sets a blending ratio of a pixel value of each pixel included in the candidate attention area within the second image and a pixel value of each pixel included in the corresponding attention area within the first image, corresponding to the degree of attention indicated by the attention information, and... | OLYMPUS CORPORATION | G06K009/00 H04N007/18 A61B001/00 A61B001/04 A61B001/06 G06T007/00 A61B005/00
US10716490 | B2 | 2020-07-21 | Wound dressing with impedance sensor | 2010-07-09 | A wound sensor comprising at least one electrode (10a, 10b) and a non-adherent porous layer (25) proximate at least part of the electrode. | 1. A wound sensor comprising: at least one electrode and an external measurement device coupled or configured to couple with the at least one electrode, the external measurement device being configured to receive electrical measurement signals from the at least one electrode and to determine impedance of a wound or wound fluid using the received electrical measurement signals, the at least one electrode having a sensing surface and a signal carrying portion, the signal carrying portion being configured for carrying the electrical measurement signals from the sensing surface to the external measurement device, the signal carrying portion and the sensing surface both being disposed on an electrically insulating substrate having insulating properties during use of the wound sensor;an insulating layer that covers said signal carrying portion, such that said signal carrying portion is positioned between the substrate and the insulating layer; and a non-adherent porous layer in direct contact with the sensing surface, wherein:said sensing surface is positioned between the substrate and the non-adherent porous layer that is in direct contact with the sensing surface, such that the non-adherent porous layer that is in direct contact with the sensing surface and the substrate at least partly define a bounded volume in which the sensing surface is provided; andthe non-adherent porous layer directly overlies and contacts the sensing surface, forms a wound contact surface, and collects a volume of wound fluid within the bounded volume that is measurable by the external measurement device using the at least one electrode to determine the impedance. 2. A wound sensor according to claim 1, wherein the non-adherent porous layer is a biocompatible and/or non-irritant surface, material or coating. 3. A wound sensor according to claim 1, wherein the sensor comprises two or more electrodes. 4. A wound sensor according to claim 1, wherein the at least one electrode is printed. 5. A wound sensor according to claim 1, wherein the non-adherent porous layer is separate from the at least one electrode. 6. A wound sensor according to claim 1, wherein the non-adherent porous layer fully covers the at least one electrode. 7. A wound sensor according to claim 1, wherein the non-adherent porous layer is non-conducting. 8. A wound sensor according to claim 1, wherein the non-adherent porous layer is adjacent to at least part of the at least one electrode. 9. A wound sensor according to claim 1, wherein the sensor is arranged such that the non-adherent porous layer is provided on an opposite side of the at least one electrode to the substrate. 10. A wound sensor according to claim 1, wherein the non-adherent porous layer comprises silicone. 11. A wound sensor according to claim 1, wherein the non-adherent porous layer comprises a cellulosic material. 12. A wound sensor according to claim 1, wherein the non-adherent porous layer is between 50 500 pm thick. 13. A wound... | University of Strathclyde | A61B005/04 A61B008/00 A61B005/053 A61B005/00 A61F013/02 A61F013/00
US20120184825 | A1 | 2012-07-19 | METHOD FOR DETECTING AND ANALYZING SLEEP-RELATED APNEA, HYPOPNEA, BODY MOVEMENTS, AND SNORING WITH NON-CONTACT DEVICE | 2012-01-16 | A method for detecting sleep-related Apneas, Hypopneas, heart rate, body movements, and snoring events of a sleeping person. An online, adaptive detection system conditions and automatically analyzes physiological, movement-related and ambient acoustical signals to count valid snoring events, non-breathing events and calculates patient AHI (Apnea Hypopnea Index). Patient respiration, snoring, movements, presence and heart rate are continuously monitored, recorded and transmitted without requiring any sensors, electrodes, leads, cuffs, or cannulas to be attached to the patient. Additional benefits include improving the reliability of Apnea/Hypopnea detection in the patient home environment, and utilizing the method and the device for Apnea/Hypopnea and snoring positional therapy. | 1. A method for monitoring the breathing, heart rate, motion, and sound of a resting patient and for detecting an Apnea/Hypopnea event, the method comprising: receiving, by a receiving apparatus, a mechanical signal and an acoustical signal from the patient, wherein the mechanical signal is related to breathing of the patient and cardio-ballistic effect, wherein the receiving is performed without direct contact of the receiving apparatus with the patient;splitting, by a processor, the mechanical signal using Empirical Mode decomposition into the following modes: a fast-changing mode associated with heart beats; anda slow-changing mode associated with breathing;detecting, by the processor, a non-movement interval according to a threshold;calculating, by the processor, an average mechanical intensity during the non-movement interval; anddetecting, by the processor, an Apnea/Hypopnea event according to a rule relating to a peak-to-peak value of the mechanical signal and the average mechanical intensity. 2. The method of claim 1, wherein calculating the average mechanical intensity comprises averaging intensities over non-overlapping equal windows. 3. The method of claim 1, further comprising setting a threshold for a decrease of a peak-to-peak amplitude. 4. The method of claim 1, further comprising setting a threshold for a decrease of the average mechanical intensity. 5. A computer product for monitoring the breathing, heart rate, motion, and sound of a resting patient and for detecting an Apnea/Hypopnea event, the product comprising a set of executable commands for performing the method according to claim 1 on a computer, wherein the executable commands are contained within a tangible computer-readable non-transient data storage medium, such that when the executable commands of the computer product are executed by the computer, the computer product causes the computer to detect the Apnea/Hypopnea event. 6. The method according to claim 1, further comprising detecting a body movement of the patient according to the mechanical signal. 7. The method of claim 1, further comprising calculating an Apnea/Hypopnea Index according to the detecting the Apnea/Hypopnea event. 8. The method of claim 1, further comprising online monitoring of the detecting the Apnea/Hypopnea event. 9. The method of claim 8, further comprising utilizing the online monitoring for Apnea/Hypopnea positional therapy. 10. The method of claim 8, further comprising utilizing the online monitoring for snoring positional therapy. 11. The method of claim 1, further comprising utilizing the detecting the Apnea/Hypopnea event to control a Continuous Positive Airway Pressure (CPAP) device. 12. The method of claim 1, further comprising utilizing the detecting the Apnea/Hypopnea event to control an implantable sensor for treating Apnea. 13. The method of claim 1, further comprising utilizing the detecting the Apnea/Hypopnea event to control an implantable sensor for treating snorin... | Meir Ben David | A61B005/0205 A61N001/36 A61M016/00 A61B005/11 A61B005/12
US08231645 | B2 | 2012-07-31 | Lancet device | 2008-03-14 | The present invention relates to lancet device by which a lancet is displaceable along a piercing path to generate a piercing wound in a skin surface, in particular to obtain body fluid for diagnostic purposes. To achieve performance of a piercing movement which is low in noise and shock, the lancet drive may include a control unit for regulating the piercing depth of the lancet and the lancet may be implemented to oscillate freely out in the piercing direction without delimitation by a mechanical piercing depth stop. | 1. A lancet device for generating a piercing wound in a skin surface to obtain a body fluid, comprising: a lancet guide configured to hold a lancet;a lancet drive for generating a drive force to move the lancet guide along a piercing path in a piercing direction;a retention mechanism for generating a magnetic retention force for retaining the lancet guide in a tensioned position;a trigger, actuation of which reduces the retention force and thereby allows the drive force to accelerate the lancet guide in the piercing direction;a control unit which controls the reduction in retention force and thereby regulates piercing depth wherein the piercing depth is not affected by a mechanical piercing depth stop; andwherein the lancet drive stores mechanical energy for moving the lancet guide along the piercing path when the lancet drive is placed in the tensioned position. 2. The lancet device of claim 1, wherein the lancet guide advances freely in the piercing direction up to an oscillation reversal point. 3. The lancet device of claim 1, wherein the lancet drive comprises a drive spring. 4. The lancet device of claim 1, wherein the lancet drive comprises an armature plate positioned on the lancet guide, the armature plate being formed from magnetic material. 5. The lancet device of claim 1, wherein the trigger comprises an electromagnetic actuator driven by the control unit, the electromagnetic actuator regulating the piercing depth by adjustable thrust, adjustable braking, or combinations thereof. 6. The lancet device of claim 5, wherein the electromagnetic actuator generates a magnetic field which counters the retention force. 7. The lancet device of claim 5, wherein the control unit is configured to drive the actuator to accelerate the lancet guide in a retraction movement opposite the piercing movement after performing a piercing such that the lancet guide returns to the tensioned position in which it is retained by the magnetic retention force. 8. The lancet device of claim 1, wherein the lancet guide oscillates along the piercing path during use. 9. The lancet device of claim 8, wherein the lancet guide returns to the tensioned position with the aid of oscillation energy from the lancet guide and lancet drive, whereby energy used for the piercing movement is at least partially recaptured and stored as potential energy for use with subsequent piercing movements. 10. The lancet device of claim 9, wherein energy stored in the lancet guide and lancet drive in the tensioned position is significantly greater than an amount of energy required to perform a piercing operation. 11. A method for operating a lancet device having a lancet guide that holds a lancet and a lancet drive for generating a drive force to move the lancet guide along a piercing path in a piercing direction, the method comprising: positioning the lancet drive in a tensioned position;retaining the lancet drive in the tensioned position with a magnetic force;selecting a desired p... | Roche Diagnostics Operations, Inc. | A61B017/34 A61B005/151
US20120190966 | A1 | 2012-07-26 | MR Compatible Fluorescence Viewing Device for use in the Bore of an MR Magnet | 2011-03-03 | In an MR guided surgical system which is carried out in the bore of an MR magnet and uses fluorescence to detect tumor cells, there is provided a microscope system for viewing the required part of a patient which includes stereoscopic viewing components arranged for use in generating 2D and 3D images displayed to the surgeon. The optical assembly is adjustable to change the view and the visual images are overlaid by the MR images. The visual image can be adjusted in response to movement of the surgical tool and the MR image displayed and/or the image obtained can be modified in response to change in the visual image and/or movement of the tool. The components in the bore are made compatible with the MR environment. A fluorescence delivery system is operated to automatically activate the delivery system in response to detection of the level of fluorescence. | 1. Apparatus for viewing a part of a patient in which a fluorescent agent is applied to the patient so as to distinguish between tumor cells which take up the agent from non-tumor cells which do not take up the agent, the apparatus comprising: an optical assembly for receiving light from the part of the patient including visible light and fluorescent light emitted from the fluorescing cells within the part of the patient;a control system for generating from the light received a visual image of the part and including thereon the fluorescent light;a display for viewing of the visual images generated from the light received from the part, the display including the fluorescent light;a mount arranged to locate the optical assembly within a bore of an MRI magnet;wherein the optical assembly, control system and the communication arrangement are compatible with the MRI magnet so as to allow simultaneous communication and MR imaging; andwherein the MRI system is arranged to generate MR images and wherein the control system is arranged to cooperate with a control system of the MRI in order to overlay the MR images on the visual images including the fluorescent light on the display. 2. The apparatus according to claim 1 wherein the fluorescence is analyzed quantitatively such that the quantitative measurement of the fluorescence is a measure of the concentration of tumor cells. 3. The apparatus according to claim 2 wherein the MR imaging is used in conjunction with the quantitative measurement of the fluorescence to provides a more complete picture of the amount of tumor cells present. 4. The apparatus according to claim 1 wherein the MR images which are co-registered with the fluorescent images are involved in the segmentation to provide tumor cell zones and also keep out zones related to eloquent and sensitive brain structures. 5. The apparatus according to claim 1 wherein the imaging rate for the fluorescence imaging is of the order of 30 frames per second so it allows the resection to be monitored as it occurs. 6. The apparatus claim 1 wherein the MR imaging is carried out including diffusion tensor imaging which shows on the image all the fiber tracks in the brain and of particularly importance, those around the tumor. 7. The apparatus according to claim 1 wherein the fluorescent agent also contains MRI markers so that the cells appear on both the MR images and the fluorescence images. 8. The apparatus according to claim 1 wherein there is provided a fluorescence delivery system for delivering the fluorescence agent to the patient and wherein the control system is arranged to determine when more fluorescence is required and to automatically activate the delivery system in response to this detection. 9. The apparatus according to claim 1 wherein the apparatus is used with a surgical robot system including at least one robotic arm with at least one end effector for operating one or more surgical tools. 10. The apparatus according to claim 9 wher... | - | A61B005/055
US08241353 | B2 | 2012-08-14 | Angle indicator for ocular measurements | 2011-08-08 | Implantation of an accommodating intraocular lens in an eye may require the accurate measurement of the size, circumference, or diameter of the capsular bag of the eye. A flexible ring or ring portion may be temporarily or permanently inserted into the capsular bag for measuring the circumference of the capsular bag, for example, after extraction of a natural lens from the capsular bag. The ring or ring portion is generally compressible to fit through a surgical incision, then expands to fill the capsular bag along an equatorial region. The ring or ring portion includes a central component that changes shape and/or angle as the ring or ring portion is compressed. The shape change is generally correlated to the size of the capsular bag and may be visually measured through the cornea, the measurement being generally independent of corneal magnification. The measurement may be used to determine or calculate information about the capsular bag such as its size, elasticity, accommodative range, and so forth. | 1. An angle indicator for measuring the size of a capsular bag of an eye, comprising: a compressible, incomplete annulus having a first end, a second end, an interior, and an outer surface;a first segment attached to the first end of the incomplete annulus and extending into the interior of the incomplete annulus; anda second segment attached to both the second end of the incomplete annulus and a distal end of the first segment;wherein the first and second segments form an angle. 2. The angle indicator of claim 1, wherein the first segment is hingedly attached to the first end of the incomplete annulus; andwherein the second segment is hingedly attached to both the second end of the incomplete annulus and the first segment. 3. The angle indicator of claim 1, wherein the first segment comprises a first straight portion, and wherein the second segment comprises a second straight portion. 4. The angle indicator of claim 1, wherein the incomplete annulus has a varying radial thickness along its length, the radial thickness being greater at the midpoint between the first and second ends than at both the first and second ends. 5. The angle indicator of claim 1, wherein the angle formed by the first and second segments is acute. 6. The angle indicator of claim 1, wherein the incomplete annulus and the first and second segments are formed integrally. 7. The angle indicator of claim 1, wherein the incomplete annulus and the first and second segments are joined by hinges, each hinge comprising a reduction in in-plane thickness. 8. The angle indicator of claim 1, wherein the first and second segments have lengths greater than half the diameter of the incomplete annulus and less than the diameter of the incomplete annulus. 9. The angle indicator of claim 1, wherein the first and second segments have lengths equal to each other. 10. The angle indicator of claim 1, wherein the incomplete annulus and the first and second segments have rounded edges. 11. The angle indicator of claim 1, wherein the first and second segments are configured to form an angle visible through the pupil of an eye when the angle indicator is disposed in the capsular bag of the eye. 12. The apparatus of claim 11, wherein the annular portion has a diameter less than the diameter of a cornea of the eye. 13. An apparatus for measuring the size of a capsular bag of an eye, comprising: an angle indicator comprising an incomplete annulus and a pair of arms joined at an intersection therebetween, the arms disposed within the incomplete annulus, the joined arms operably coupled to first and second ends of the angle indicator and configured so that an angle formed by the arms varies in response to a diameter of a capsular bag of an eye; anda protractor for measuring the angle found by the arms. 14. The apparatus of claim 13, wherein each of the arms of the angle indicator comprises a straight portion. 15. The apparatus of claim 13, wherein the features of the protractor are at least... | Abbott Medical Optics Inc. | A61F002/14 A61F002/16 A61B005/103 A61B005/117
US20120172676 | A1 | 2012-07-05 | INTEGRATED MONITORING DEVICE ARRANGED FOR RECORDING AND PROCESSING BODY SOUNDS FROM MULTIPLE SENSORS | 2011-12-22 | Integrated body sound monitoring system arranged for recording and processing body sounds such as respiratory sounds is disclosed. In one aspect, the system includes a number of microphones arranged for recording a body sound signal that represents a mixture of different body sounds, a processing block that is arranged for processing the body sound signal and comprises electronic components for locally storing, processing and analyzing the body sound signal prior to transmittal to an external device, and a radio arranged for transmitting data related to the body sound signal to the external device. | 1. An integrated body sound monitoring system arranged for recording and processing body sound signals, the system comprising: a number of microphones configured to record a body sound signal that represents a mixture of different body sounds;a processing block configured to process the body sound signal, the processing block comprising electronic components configured to locally store, process and analyze the body sound signal prior to transmitting the signal to an external device; anda radio configured to transmit data related to the processed body sound signal to the external device. 2. The system according to claim 1, wherein the mixture of body sounds comprises at least three sounds from the group comprising a heart sound, a lung sound, a speech sound and a gastrointestical tract sound. 3. The system according to claim 1, wherein the processing block comprises an analyzing block configured to analyze the body sound signal prior to transmitting the signal to the external device. 4. The system according to claim 1, wherein the analyzing block comprises a data fusion module configured to combine a plurality of recorded body sound signals from the microphones. 5. The system according to claim 4, wherein the analyzing block comprises an analyzing module configured to analyze the recorded body sound signals. 6. The system according to claim 1, wherein at least one of the number of microphones comprises a piezoelectric element that comprises polyvinylidene fluoride. 7. The system according to claim 1, wherein the number of microphones comprises at least one acoustic microphone and at least one contact microphone. 8. The system according to claim 1, further comprising a sensing module configured to sense at least one physiological signal. such as a biopotential, a tissue impedance, and/or a temperature. 9. The system according to claim 1, wherein the at least one physiological signal comprise at least one of the group consisting of a biopotential, a tissue impedance, and a temperature. 10. The system according to claim 1, wherein the system is arranged for providing the user with physiological and/or psychological health information extracted from multiple recorded body sound signals. 11. The system according to claim 1, wherein the system is formed as a patch for placement in a close vicinity of a person. 12. A distributed system comprising a plurality of integrated body sound monitoring systems arranged for placement in a close vicinity of a person, for the plurality of monitoring systems forming a network, wherein each monitoring system records at least one body sound signal that represents a mixture of body sounds and processes the at least one body sound signal, wherein the recorded and processed body sound signals of each monitoring system are transmitted to the external device. 13. The distributed system according to claim 12, wherein the plurality of monitoring systems are placed at several positions of a human body. 14. The dis... | Stichting IMEC Nederland | A61B005/0205 A61B005/04 A61B005/01 A61B007/04 A61B005/053
US08702604 | B2 | 2014-04-22 | Detection of waveform artifact | 2011-01-31 | A medical device system including a physiological sensor is configured to perform a method for detecting signal artifact in a signal waveform acquired by the sensor. A signal waveform is sensed in a patient using the physiological sensor and a fiducial point associated with the sensed waveform is identified. A point value is established using the fiducial point. Signal artifact is detected in response to the established point value and an established threshold, and at least a portion of the signal waveform is rejected in response to detecting signal artifact. | 1. Method for detecting signal artifact in a physiological signal waveform acquired by a physiological sensor, the method comprising: sensing a signal waveform in a patient using the physiological sensor; identifying a fiducial point from the sensed waveform;establishing an expected value of an expected point of the sensed waveform using the fiducial point;establishing an artifact detection threshold;detecting signal artifact in the sensed waveform in response to the expected point value and the established threshold; andrejecting at least a portion of the signal waveform in response to detecting signal artifact. 2. The method of claim 1, further comprising: establishing a first equation for computing a first value of the expected point;establishing a second equation for computing a second value of the expected point;wherein the threshold is established as a threshold difference between the first and second values;computing the first and second values of the point using the established equations and the fiducial point; anddetecting signal artifact in response to a difference between the first and second values being greater than the threshold. 3. The method of claim 2, wherein the fiducial point occurs at a time other than a time of the expected point. 4. The method of claim 2, wherein the fiducial point is associated with a maximum slope of the signal waveform. 5. The method of claim 4, wherein the first value is computed using a proportion of a magnitude of the waveform measured at the maximum slope of the waveform. 6. The method of claim 4, wherein the second equation is a function of an earlier occurring time interval having an endpoint associated with the maximum slope of the signal waveform. 7. The method of claim 4, wherein the second value is computed using a proportion of a product of the maximum positive slope and a time interval measured between an onset of the waveform and the maximum positive slope of the waveform. 8. The method of claim 1, wherein identifying the fiducial point comprises: determining a first derivative of the waveform;determining a higher order derivative of the waveform; andidentifying a zero-crossing point of the higher order derivative. 9. The method of claim 8, wherein the expected point corresponds to an amplitude of the first derivative of the waveform at the zero-crossing point. 10. The method of claim 8, wherein identifying the zero-crossing point comprises identifying a minimum value of the first derivative and identifying the most recently occurring zero-crossing of the higher order derivative preceding the minimum value of the first derivative. 11. The method of claim 8, wherein the higher order derivative is a fourth order derivative. 12. The method of claim 1, wherein the sensed signal waveform is a pressure waveform. 13. The method of claim 1, further comprising counting a number of rejected waveforms and generating an alert signal when a threshold number of waveforms are rejected. 14. A m... | Medtronic, Inc. | A61B005/00 G06F019/00
US08231546 | B2 | 2012-07-31 | Systems and methods for parenterally procuring bodily-fluid samples with reduced contamination | 2011-12-22 | The present invention is directed to the parenteral procurement of bodily-fluid samples. The present invention is also directed to systems and methods for parenterally procuring bodily-fluid samples with reduced contamination from dermally-residing microbes. In some embodiments, a bodily-fluid withdrawing system is used to withdraw bodily fluid from a patient for incubation in culture media in one or more sample vessels. Prior to withdrawing bodily fluid into the one or more sample vessels for incubation, an initial volume of withdrawn bodily fluid is placed in one or more pre-sample reservoirs and is not used for the incubation in culture media. | 1. A method of using a sample procurement device for obtaining one or more blood samples from a patient, the sample procurement device including a needle having a lumen configured for insertion into the patient, and a pre-sample reservoir fluidically coupleable to the needle, the method comprising the ordered steps of: inserting the needle into the vasculature of the patient;establishing fluid communication between the needle and the pre-sample reservoir;receiving a first volume of blood into the pre-sample reservoir;fluidically isolating the needle from the pre-sample reservoir;establishing fluid communication between the needle and a sample vessel; andreceiving a second volume of blood subsequent to the first volume of blood into the sample vessel. 2. The method of claim 1, further comprising: isolating the first volume of blood received in the pre-sample reservoir. 3. The method of claim 1, wherein the needle is a first needle, the sample procurement device further including a second needle having a lumen fluidically coupleable to the first needle, the second needle being removably insertable into the sample vessel. 4. The method of claim 3, wherein the sample vessel is a first sample vessel, the method further comprising: inserting the second needle of the sample procurement device into a second sample vessel; andreceiving a third volume of blood into the second sample vessel. 5. The method of claim 1, wherein the sample procurement device further includes a diversion mechanism having a first configuration and a second configuration, the method further comprising: moving the diversion mechanism to the first configuration to establish fluid communication between the needle and the pre-sample reservoir. 6. The method of claim 5, further comprising: moving the diversion mechanism to the second configuration to establish fluid communication between the needle and the sample vessel and to fluidically isolate the needle from the pre-sample reservoir. 7. The method of claim 5, wherein the diversion mechanism is a single diversion mechanism. 8. The method of claim 1, wherein the pre-sample reservoir is integrated into the sample procurement device. 9. The method of claim 1, further comprising: discarding the first volume of blood. 10. The method of claim 1, further comprising: utilizing the first volume of blood for non-culture blood tests. 11. The method of claim 1, wherein the sample vessel includes a culture medium disposed therein for growing selected microbes. 12. The method of claim 1, wherein the first volume of blood received in the pre-sample reservoir is approximately 1 ml to 5 ml. 13. A method of using a sample procurement device for obtaining one or more blood samples from a patient, the sample procurement device including a first needle having a lumen configured for insertion into the patient, a second needle having a lumen fluidically coupleable to the first needle, and an integrated pre-sample reservoir fluidically coupleab... | Magnolia Medical Technologies, Inc. | A61B005/00 B65D081/00
US08255029 | B2 | 2012-08-28 | Method of analyzing and processing signals | 2004-02-27 | A physiological measurement system is disclosed which can take a pulse oximetry signal such as a photoplethysmogram from a patient and then analyse the signal to measure physiological parameters including respiration, pulse, oxygen saturation and movement. The system can be used as a general monitor, or more specifically, to for infant or adult apnea, and to guard against sudden infant death syndrome. The system comprises a pulse oximeter which includes a light emitting device and a photodetector attachable to a subject to obtain a pulse oximetry signal; analogue to digital converter means arranged to convert said pulse oximetry signal into a digital pulse oximetry signal; signal processing means suitable to receive said digital pulse oximetry signal and arranged to decompose that signal by wavelet transform means; feature extraction means arranged to derive physiological information from the decomposed signal; an analyser component arranged to collect information from the feature extraction means; and data output means arranged in communication with the analyser component. | 1. A method of measuring physiological parameters, comprising: using a signal acquisition means to obtain a pulse oximetry signal;performing, with signal processing means, a first wavelet transform decomposition of the pulse oximetry signal to generate a decomposed pulse oximetry signal;identifying a primary band and a secondary band on a transform surface of a scalogram representing the decomposed pulse oximetry signal;performing, with the signal processing means, a second wavelet transform decomposition of secondary band information derived from the secondary band to generate decomposed secondary band information; andderiving signal features from the decomposed secondary band information that are pertinent to identifying physiological parameters causing the primary band. 2. The method of claim 1, further comprising: defining a selected path along the secondary band;extracting a first perturbation signal comprising a time-frequency locus of points on the selected path; andextracting a second perturbation signal comprising a time-amplitude locus of points on the selected path;wherein the secondary band information comprises the first perturbation signal and the second perturbation signal, and wherein performing the second wavelet transform decomposition of the secondary band information comprises decomposing the first perturbation signal and the second perturbation signal to generate the decomposed secondary band information. 3. The method of claim 2, wherein the selected path is in the vicinity of a ridge. 4. The method of claim 2, wherein the selected path is a ridge. 5. The method of claim 2, wherein the selected path is a first selected path, the method further comprising the steps of: defining a second selected path along the primary band;deriving primary band information from the second selected path;comparing the primary band information with the decomposed secondary band information; andextracting an optimum data set in response to the comparison, said optimum data set being a data set that most accurately represents the physiological parameters causing the primary band. 6. The method of claim 5, wherein extracting the optimum data set comprises choosing one of the group comprising the primary band information, information derived from the decomposed first perturbation signal, and information derived from the decomposed second perturbation signal, in response to the comparison. 7. The method of claim 1, wherein the pulse oximetry signal is a photoplethysmogram (PPG). 8. The method of claim 1, wherein performing the first wavelet transform decomposition and performing the second wavelet transform decomposition comprises a continuous wavelet transform computation. 9. The method of claim 1, wherein the primary band is a breathing band and the secondary band is a pulse band. 10. The method of claim 1, wherein the decomposed secondary band information is used to determine patient respiration information. 11. The method of claim 10, w... | Nellcor Puritan Bennett LLC | A61B005/00
US08217653 | B2 | 2012-07-10 | Multi-channel RF coil system with multi-channel RF coil transceiver detecting more than one frequency at the same time for magnetic resonance imaging systems and methods | 2009-02-20 | An RF coil system for magnetic resonance applications includes a multi-channel RF coil transceiver and a multi-channel RF coil. The RF coil system is structured for reconfiguration between a plurality of operational modes. | 1. An RF coil system configured for magnetic resonance applications, comprising: a multi-channel RF coil transceiver configured to excite an RF field in an RF coil and/or receive RF signals from the RF coil; anda multi-channel RF coil connected to the multi-channel RF coil transceiver, the multi-channel RF coil configured for nuclear magnetic resonance (NMR) imaging, wherein:the RF coil system being structured for reconfiguration between a plurality of operational modes, wherein at least one of the plurality of operational modes is a frequency dual tuned, reactively coupled, multi-nuclear, multi-channel mode with at least one operational frequency driven in a multi-channel mode, wherein a first subset of one or more current elements of the multi-channel RF coil are tuned to a first frequency associated with a first nuclei, and a second subset of one or more elements of the multi-channel RF coil are tuned to a second frequency associated with a second nuclei, which allows magnetic resonance imaging to occur simultaneously over both the first and second frequency. 2. The RF coil system of claim 1, wherein the at least one of the plurality of operational modes is a quadrature mode. 3. The RF coil system of claim 1, wherein the at least one of the plurality of operational modes is an adjustable multi-channel mode. 4. The RF coil system of claim 1, wherein the at least one of the plurality of operational modes is a single tuned mode. 5. The RF coil system of claim 1, wherein the at least one of the plurality of operational modes is a double tuned mode. 6. The RF coil system of claim 5, wherein the double tuned mode includes a first frequency in a fixed mode and an operational frequency in a multi-channel mode. 7. The RF coil system of claim 1, wherein at least two of the plurality of operational modes differ from each other in at least one of the parameters selected from the group consisting of magnitude, frequency, phase, time, and space. 8. The RF coil system of claim 1, wherein the at least one of the plurality of operational modes is a transmit mode. 9. The RF coil system of claim 1, wherein the at least one of the plurality of operational modes is a receive mode. 10. The RF coil system of claim 1, wherein the RF coil comprises reactively coupled coil elements. 11. The RF coil system of claim 10, wherein reactive coupling between at least two coil elements is suppressed. 12. The RF coil system of claim 11, wherein the suppression of reactive coupling is achieved without lumped element bridging. 13. The RF coil system of claim 11, wherein the suppression of reactive coupling is achieved with distributed reactance cancellation. 14. The RF coil system of claim 1, wherein the RF coil comprises reactively decoupled coil elements. 15. The RF coil system of claim 1, wherein the RF coil is a body coil. 16. The RF coil system of claim 1, wherein the RF coil is a head coil. 17. The RF coil system of claim 1, wherein the RF coil is a TEM coil... | Regents of the University of Minnesota | G01V003/00 A61B005/05
US08221330 | B2 | 2012-07-17 | Measurement for EEG reactivity | 2010-11-05 | The invention relates to a method and apparatus for assessing the reactivity observable in a certain physiological signal, especially the EEG signal, of a comatose subject. In order to obtain an objective and a reliable measure of the reactivity automatically and without the presence of a trained EEG specialist, a valid signal model is constructed for an EEG signal obtained from the subject. A time reference corresponding to a stimulus is applied and further signal data is obtained from the time series, the further signal data being subsequent to the time reference. By employing the further signal data, the method tests whether the signal model remains to be a valid signal model for the EEG signal also after the stimulus, and indicates, based on the test, whether reactivity is present in the physiological signal. | 1. An apparatus for assessing physiological signal reactivity of a subject, the apparatus comprising: a first reception unit configured to receive a single continuous physiological signal from the subject;a calculation unit configured to construct, based only on a time series of a physiological signal obtained from the subject, a signal model for the physiological signal;a control unit configured to apply a single time reference to the time series corresponding to a stimulus supplied to the subject;a second reception unit configured to receive further signal data from the time series of the physiological signal, the further signal data being obtained from the subject subsequent to the time reference;a test unit configured to test, through employment of the signal model constructed from the physiological signal obtained at least partially prior to the single time reference and the further signal data obtained subsequent to the single time reference whether the signal model is a valid signal model for the physiological signal; andan indicator unit, responsive to the test unit, configured to indicate, whether reactivity is present in the physiological signal. 2. An apparatus according to claim 1, wherein the physiological signal is an EEG signal. 3. An apparatus according to claim 1, further comprising a stimulation unit configured to supply the stimulus to the subject. 4. An apparatus according to claim 3, wherein the stimulus is a selected stimulus in a sequence comprising a plurality of stimuli in ascending order of intensity. 5. An apparatus according to claim 3, wherein the stimulation unit is further configured to induce an electromagnetic pulse in the interior of the subject's head. 6. An apparatus according to claim 1, wherein the calculation unit is configured to construct an autoregressive model. 7. An apparatus according to claim 1, wherein the test unit is configured to calculate a prediction value based on the signal model anddefine a prediction error based on the further signal data and the prediction value. 8. An apparatus according to claim 7, wherein the test unit is configured to compare the prediction error with a predetermined threshold value. 9. An apparatus according to claim 7, wherein the prediction error is dependent on the difference between the prediction value and a value obtained in the further signal data. 10. An apparatus according to claim 1, wherein the calculation unit is configured to derive the signal model based on a first time window of the time series and first data based on the signal model, andthe test unit is configured to define (i) a further signal model based on a second time window of the time series and second data based on the further signal model, wherein the second time window includes the further signal data, and (ii) an error value dependent on the difference of the first and second data. 11. An apparatus according to claim 10, wherein the signal model and the further signal model are dep... | General Electric Company | A61B005/04
US08238996 | B2 | 2012-08-07 | Electrode array | 2007-12-05 | A sensor array apparatus for monitoring medical signals includes a flexible substrate adapted for positioning relative to the torso of a patient. The flexible substrate includes a central segment defining a central axis and is adapted to generally conform to an area extending along the sternum of a patient. The flexible substrate further includes an upper segment extending traversal across the central segment and adapted to generally conform to the chest area of a patient and a lower segment extending traversal across the central segment and adapted to generally conform to the abdominal area of the patient. The apparatus further includes a medical electrode disposed on at least one of the segments and a connector in electrical communication with the medical electrode and adapted to connect to an electronic monitoring system. | 1. A sensor array apparatus for monitoring medical signals, which comprises: a flexible substrate adapted for positioning relative to the torso of a patient, the flexible substrate including a central segment defining a central axis and adapted to generally conform to an area extending along the sternum of the patient, an upper segment extending at least to the central segment and adapted to generally conform to the chest area of the patient, and a lower segment extending bilaterally outwardly from the central segment, and an intermediate segment extending bilaterally outwardly from the central segment between the upper and lower segments;at least one medical electrode disposed on each of the segments, wherein more than one medical electrode is disposed on the lower segment on a common side of the central axis; anda connector in electrical communication with the medical electrodes and adapted to connect to an electronic monitoring system. 2. The sensor array apparatus according to claim 1 wherein each of the upper segment and the lower segment is adapted to releasably couple to at least one fastener strap. 3. The sensor array apparatus according to claim 1 including a first pair of fastener straps releasably coupled to a first end of each of the upper segment and the lower segment and adapted to releasably couple to a corresponding second pair of fastener straps releasably coupled to a corresponding second end of each of the upper segment and the lower segment. 4. The sensor array apparatus according to claim 3 wherein the fastener straps releasably coupled to the upper segment are adapted to at least partially circumscribe the neck area of the patient to releasably couple to each other generally about the upper back area of the patient and the fastener straps releasably coupled to the lower segment are adapted to at least partially circumscribe the abdominal area of the patient to releasably couple to each other generally about the lower back area of the patient. 5. The sensor array apparatus according to claim 1 including at least one reference electrode disposed on the central segment of the flexible substrate for positioning of the substrate relative to a specific location on the patient. 6. The sensor array apparatus according to claim 5 wherein the reference electrode is generally aligned with respect to the central axis. 7. The sensor array apparatus according to claim 6 wherein the medical electrodes disposed on the segments are a predetermined distance relative to the reference electrode when the flexible substrate is applied to the patient, whereby the predetermined distance for at least some of the medical electrodes is substantially the same. 8. The sensor array apparatus of claim 5 wherein the flexible substrate is generally symmetrically arranged about the central axis whereby each of the upper, central, and lower segments include at least one medical electrode disposed thereon on each side of the central axis. 9. The sensor... | Tyco Healthcare Group LP | A61B005/0408
US08226568 | B2 | 2012-07-24 | Signal processing systems and methods using basis functions and wavelet transforms | 2008-10-03 | According to embodiments, systems and methods are provided that use continuous wavelet transforms and basis functions to provide an optimized system for the determination of physiological information. In an embodiment, the basis functions may be used to refine an area of interest in the signal in frequency or in time, and the continuous wavelet transform may be used to identify a maxima ridge in the scalogram at scales with characteristic frequencies proximal to the frequency or frequencies of interest. In another embodiment, a wavelet transform may be used to identify regions of a signal with the morphology of interest while basis functions may be used to focus on these regions to determine or filter information of interest. In yet another embodiment, basis functions and continuous wavelet transforms may be used concurrently and their results combined to form optimized information or a confidence metric for determined physiological information. | 1. A method for determining physiological information, comprising: using a processor for: receiving a signal;using a plurality of basis functions to generate information about the signal;performing a continuous wavelet transform of the signal for a plurality of scales selected based at least in part on the information generated using the plurality of basis functions; anddetermining the physiological information based at least in part on the wavelet transform. 2. The method of claim 1, wherein using the plurality of basis functions to generate information about the signal further comprises: generating a basis function subset based, at least in part, on the expected range of frequencies of a pulse rate signal; andgenerating cancellation components based, at least in part, on the basis function subset. 3. The method of claim 2, further comprising performing an iterative cancellation process using the cancellation components and the signal to generate a plurality of remainder signals. 4. The method of claim 3, wherein generating a basis function subset further comprises generating basis function components according to the inner product of the original signal and each basis function of the basis function subset. 5. The method of claim 3, further comprising analyzing the plurality of remainder signals to generate a basis function index. 6. The method of claim 5, further comprising: generating a basis function waveform based, at least in part, on the basis function index; andselecting a component of interest from the basis function waveform. 7. The method of claim 6, wherein the physiological information is determined based, at least in part, on the selected component. 8. The method of claim 1, wherein the signal is a photoplethysmogram (PPG) signal. 9. A method for determining physiological information, comprising: using a processor for: receiving a signal;selecting an area of interest in the signal;performing a wavelet transform of the signal for a plurality of scales selected based at least in part on the area of interest;using a basis function to generate information about the signal based at least in part on the information generated using the wavelet transform; anddetermining the physiological information based at least in part on the basis function. 10. The method of claim 9, wherein the area of interest is a window in frequency about a maxima ridge in the signal proximal to an estimate of a pulse rate. 11. The method of claim 1, further comprising determining an optimized piece of physiological information based at least in part on the information generated by the basis functions and the wavelet transform. 12. The method of claim 11, further comprising calculating a confidence measure based on a difference between the information generated by the basis functions and the wavelet transform. 13. A system for determining physiological information, comprising: a plurality of basis function calculators configured to generate information a... | Nellcor Puritan Bennett LLC | A61B005/02 G06F019/00 G06F015/00 G11C017/00
US08808532 | B2 | 2014-08-19 | Electrode compositions for use with analyte sensors | 2011-01-20 | Embodiments of the invention provide amperometric analyte sensors having optimized elements such as electrodes formed from sputtered platinum compositions as well as layers of material selected to optimize the characteristics of a wide variety of sensor elements and sensors. While embodiments of the innovation can be used in a variety of contexts, typical embodiments of the invention include glucose sensors used in the management of diabetes. | 1. A method of making a sensor apparatus for implantation within a mammal comprising the steps of: providing a base layer;forming a conductive layer on the base layer, wherein the conductive layer includes a working electrode formed from a sputtered platinum composition;forming an electrolyte retaining layer in operable contact with the conductive layer,wherein the electrolyte retaining layer is formed from a composition selected to absorb 10% 10 to 50% water by weight;forming an analyte sensing layer disposed over the conductive layer, wherein the analyte sensing layer comprises glucose oxidase entrapped within a poly(vinyl alcohol)-styrylpyridinium (PVA-SbQ) polymer matrix; andforming an analyte modulating layer disposed over the analyte sensing layer, wherein the method comprises modifying a surface of the analyte sensing layer using a plasma deposition process so that chemical moieties on the surface are crosslinked. 2. The method of claim 1, further comprising: forming an interference rejection membrane on the working electrode, wherein the interference rejection membrane comprises crosslinked methacrylate polymers or crosslinked primary amine polymers;forming the analyte sensing layer to include a first concentration of glucose oxidase is between 35 KU/mL and 55 KU/mL, a second concentration of glucose oxidase between KU/mL and 55 KU/mL, and a third concentration of glucose oxidase between 5 KU/mL and 15 KU/mL;forming a protein layer on the analyte sensing layer;forming an adhesion promoting layer on the analyte sensing layer or the optional protein layer; and/orforming a cover layer disposed on at least a portion of the analyte modulating layer,wherein the cover layer further includes an aperture over at least a portion of the analyte modulating layer. 3. The method of claim 2, wherein the crosslinked methacrylate polymers comprise Poly(2-hydroxyethyl methacrylate) (pHEMA) polymers having an average molecular weight of between 100 and 1000 kilodaltons. 4. The method of claim 3, wherein the polymers are crosslinked by a hydrophilic crosslinking agent. 5. The method of claim 1, wherein the analyte modulating layer is formed to comprise a blended mixture of: (1) a polyurethane/polyurea polymer formed from a mixture comprising: (a) a diisocyanate;(b) a hydrophilic polymer comprising a hydrophilic diol or hydrophilic diamine; and(c) a siloxane having an amino, hydroxyl or carboxylic acid functional group at a terminus; and(2) a branched acrylate polymer formed from a mixture comprising: (a) a butyl, propyl, ethyl or methyl-acrylate;(b) an amino-acrylate;(c) a siloxane-acrylate; and(d) a poly(ethylene oxide)-acrylate. 6. The method of claim 1, wherein the analyte modulating layer is formed to exhibit a permeability to glucose that changes less than 2% per degree centigrade over a temperature range of 22 to 40 degrees centigrade. 7. A composition of matter comprising: a sputtered platinum composition, wherein the sputtered platinum composit... | Medtronic Minimed, Inc | G01N027/327
US08588888 | B2 | 2013-11-19 | CT and MRI synchronous detection positioning needle | 2011-04-25 | Disclosed is a CT and MRI synchronous detection positioning needle. The needle comprises a silicone tube which is internally provided with a guide needle; the two sides of the guide needle are provided with hollow cavities; each hollow cavity is internally provided with membranes dividing the hollow cavity into a plurality of small chambers which are filled with liquid, wherein a CT contrast agent is filled in a plurality of small chambers at one side of the guide needle, and an MRI contrast agent is filled in a plurality of small chambers at the other side of the guide needle. In the invention, specially designed silicone positioning needles are implanted in vivo, and synchronous comparison of different image data and pathological data is implemented by means of multi-plane reconstruction technology, so the CT and MRI synchronous detection positioning needle can be widely applied to experimental study on tumors. | 1. A CT and MRI synchronous detection positioning needle comprising a silicone tube which is internally provided with a guide needle, wherein: the two sides of the guide needle are provided with hollow cavities,each hollow cavity is internally provided with membranes dividing the hollow cavity into a plurality of small chambers which are filled with liquid,a CT contrast agent is filled in a plurality of small chambers at one side of the guide needle, andan MRI contrast agent is filled in the plurality of small chambers at the other side of the guide needle. 2. The CT and MRI synchronous detection positioning needle according to claim 1, wherein the number of the small chambers filled with the CT contrast agent is 5 to 20, and the number of the small chambers filled with the MRI contrast agent is identical to that of the small chambers filled with the CT contrast agent. 3. The CT and MRI synchronous detection positioning needle according to claim 2, wherein the number of the small chambers filled with the CT contrast agent is 10, wherein the concentrations of the CT contrast agent filled in the small chambers are successively as follows: 300 mg/ml, 150 mg/ml, 75 mg/ml, 40 mg/ml, 20 mg/ml, 10 mg/ml, 5 mg/ml, 2.5 mg/ml, 1.25 mg/ml and 0.625 mg/ml; and correspondingly, the number of the small chambers filled with the MRI contrast agent is also 10, wherein the concentrations of the MRI contrast agent filled in the small chambers are successively as follows: 0.5 mol/L, 0.25 mol/L, 0.125 mol/L, 0.0625 mol/L, 0.03125 mol/L, 0.02 mol/L, 0.01 mol/L, 0.005 mol/L, 0.0025 mol/L and 0.00125 mol/L. 4. The CT and MRI synchronous detection positioning needle according to claim 1, wherein an outer edge of the silicone tube is provided with at least one gap. 5. The CT and MRI synchronous detection positioning needle according to claim 1, wherein the small chambers filled with the CT contrast agent are different from the small chambers filled with the MRI contrast agent in the color of a silicone wall. | Shandong University | A61B005/055 A61B006/00
US09002442 | B2 | 2015-04-07 | Beat alignment and selection for cardiac mapping | 2011-09-23 | A method including: measuring signals at one or more catheter electrodes in response to electrical activity in a heart cavity and collecting additional data signals; defining a template set including information related to the additional data signals; computing criteria for each of the additional data signals based on a comparison of the additional data signals and the template set; synchronizing the measured signals with one another by calculating a single synchronization offset that is a time value based on the computed criteria and the difference between a marker in the template set and a point in the additional data signals; selecting a subset of the synchronized signals by determining whether to include the signals for a heartbeat in the subset based on the computed criteria; and determining physiological information at multiple locations of the endocardium surface based on the measured signals by processing the selected subset. | 1. A method comprising: for each of multiple, different catheter positions in a heart cavity, concurrently measuring signals at one or more catheter electrodes on a catheter in response to electrical activity in the heart cavity and collecting a plurality of additional data signals;defining a template set comprising information related to the plurality of additional data signals collected during an exemplary beat of interest;computing criteria for each of the plurality of additional data signals based on a comparison of the plurality of additional data signals and the template set;synchronizing the signals measured at the different catheter positions with one another according to a heart beat cycle by calculating a single synchronization offset, wherein the single synchronization offset is a time value based on the plurality of the computed criteria and the difference between a marker in the template set and a point in the plurality of additional data signals;selecting a subset of less than all of the synchronized signals by determining whether to include the signals for a cardiac beat in the subset of less than all of the synchronized signals based on the computed criteria related to the plurality of additional data signals; anddetermining physiological information at multiple locations of the endocardium surface based on the measured signals at the different catheter positions by processing the selected subset of the synchronized signals. 2. The method of claim 1, wherein computing the criteria comprises computing a correlation of each of the plurality of additional data signals to the corresponding signal templates. 3. The method of claim 1, wherein processing the synchronized signals comprises processing the synchronized signals as though they were obtained at one time. 4. The method of claim 1, wherein synchronizing the signals comprises aligning the signals measured at the different catheter positions relative to a phase in an electrical cycle of the heart. 5. The method of claim 1, further comprising generating the template representing an exemplary beat of interest. 6. The method of claim 1, wherein synchronizing the signals comprises aligning the plurality of additional data signals with the templates representing the exemplary beat of interest. 7. The method of claim 6, wherein aligning the plurality of additional data signals with the templates representing the exemplary beat of interest comprises computing a cross-correlation to align the template and the data signals. 8. The method of claim 1, wherein computing the criteria based on the comparison of the plurality of additional data signals and the corresponding signal templates comprises, for each of the additional data signals, aligning the template and the additional data signal using a cross-correlation calculation to generate a time offset factor. 9. The method of claim 8, wherein synchronizing the signals further comprises averaging the time offset factors for each of t... | Rhythmia Medical, Inc. | A61B005/0205 A61B005/00 A61B005/0402 A61B005/042 A61B005/0452
US09468384 | B2 | 2016-10-18 | Implantable electrode lead | 2011-12-28 | An implantable electrode lead for transmitting electrical impulses to excitable bodily tissue and/or for transmitting electrical signals tapped at bodily tissue to a detection unit. The electrode lead including a distal electrode, a proximal electrode connector, and an electrode supply lead which connects the electrode, or each electrode, to the electrode connector, or each electrode connector, and extends in a lead body, wherein the lead body includes a hinged alignment of hard elements. | 1. An implantable electrode lead for transmitting electrical impulses to excitable bodily tissue or electrical signals tapped at bodily tissue to a detection unit or combinations thereof, the electrode lead comprising: a distal electrode; a proximal electrode contact; a lead body; and an electrode supply lead which connects the distal electrode to the proximal electrode contact and/or is used to transmit electrical shocks and/or to control sensors, and which extends in the lead body, wherein the lead body comprises a hinged alignment of closely interspaced hard elements configured and spaced for protecting the lead body and the electrode supply lead from radially acting forces and for permitting free deflection of the lead body in any direction, wherein the hinged alignment forms a rotationally symmetrical joint connection between the hard elements, wherein each hard element includes a central lumen through which the lead body and the electrode supply lead extend extends through, and wherein at least one hard element is drum-shaped and contains in an interior thereof a coil connected mechanically and electrically to the electrode supply lead, and wherein the drum-shaped element is rotatably supported on the electrode supply lead thereby enabling the lead body to rotate relative to the electrode supply lead with the coil securely placed thereon and preventing torsional stresses from forming during use of the electrode lead. 2. The electrode lead according to claim 1, wherein sections which are compressible or bendable in a flexibly yielding or flexurally resilient manner are inserted into the hinged alignment of hard elements. 3. The electrode lead according to claim 1, wherein sections which are compressible and bendable in a flexibly yielding or flexurally resilient manner are inserted into the hinged alignment of hard elements. 4. The electrode lead according to claim 1, wherein the hinged alignment of hard elements is enclosed by a flexibly yielding material, at least in sections. 5. The electrode lead according to claim 4, wherein a flexible tube is drawn over the alignment of hard elements, or they are enclosed in a coating of the flexibly yielding material. 6. The electrode lead according to claim 5, wherein the coating of flexibly yielding material is applied by injection molding. 7. The electrode lead according to claim 1, wherein the alignment of hard elements are disposed on a flexibly yielding material. 8. The electrode lead according to claim 7, wherein the alignment of hard elements are drawn or injected onto a flexibly yielding material. 9. The electrode lead according to claim 1, wherein the hard elements contain at least one of the following materials: a metal,a ceramic,a glass, anda plastic. 10. The electrode lead according to claim 9, wherein: the metal comprises platinum, tantalum, iridium, palladium, stainless steel, gold, or MP35N,the ceramic comprises Al2O3, ZrO2, TiO2, MgO, ZnO, Al2O3+TiO2, BaO+TiO2, SiC, BeO, AlN,... | BIOTRONIK SE & Co. KG | A61B001/00 A61B005/04 A61N001/05 A61B005/00 A61N001/00
US09345411 | B2 | 2016-05-24 | Devices and methods for monitoring cerebral hemodynamic conditions | 2011-10-03 | Devices, and methods for measuring bioimpedance signals are disclosed. One aspect may include a headset apparatus including a retainer and electrodes. The retainer may be configured to position the electrodes on the head of a subject so as to obtain bioimpedance signals indicative of hemodynamic conditions associated with an MCA territory. A processor may be included to measure and analyze the obtained bioimpedance signals, and to output information for predicting hemodynamic conditions associated with an MCA territory. | 1. A headset apparatus, comprising: a retainer;a first electrode configured to connect to the retainer at a first position;a second electrode configured to connect to the retainer at a second position;the retainer comprising a substantially inflexible portion shaped to fit a temporal region of a head of a subject, the temporal region being adjacent to an ear of the subject, the portion being shaped to maintain, when the retainer is oriented on the head of the subject: a position of the first electrode anterior to a middle cerebral artery (MCA) of the subject and opposing an anterior horn of a lateral cerebral ventricle, anda position of the second electrode posterior to the MCA, above the ear of the subject, and opposing a posterior horn of the lateral cerebral ventricle; andat least one electrical conductor enabling the first electrode and the second electrode to be connected in a circuit, such that when the first electrode is in the first position and the second electrode is in the second position and the first and second electrodes are connected to a circuit through which current flows, the retainer, the first electrode, and the second electrode cooperate to enable current to flow from one of the first and second electrodes on a first side of the MCA through the lateral cerebral ventricle and to another of the first and second electrodes on a second side of the MCA, opposite the first side, wherein the retainer is adapted to maintain relative positions of the first electrode and the second electrode with respect to one another. 2. The headset apparatus of claim 1, wherein the portion maintains a spacing of between 70 mm and 100 mm between the first electrode and the second electrode. 3. The headset apparatus of claim 1, wherein the portion maintains a spacing of between 75 and 95 mm between the first electrode and the second electrode. 4. The headset apparatus of claim 1, wherein the portion positions the first and second electrodes according to a sensitivity map. 5. The headset apparatus of claim 1, wherein the portion positions the first electrode to be glued to exposed skin on a forehead of the subject and positions the second electrode to be glued to exposed skin above the ear of the subject. 6. The headset apparatus of claim 1, wherein the portion positions the first and second electrodes such that the first and second electrodes are not directly above external blood vessels or muscled areas. 7. The headset apparatus of claim 1, wherein the electrodes are oriented to enable current to pass from the first electrode, through the lateral cerebral ventricle and to the second electrode. 8. The headset apparatus of claim 1, further comprising a third electrode connected to the retainer at a third position and a fourth electrode connected to the retainer at a fourth position, such that when the retainer is oriented on the head of the subject, the third electrode is located on a side of the head opposite to the first electrode, and the fou... | Orsan Medical Technologies, Ltd. | A61B005/04 A61B005/00 A61B005/0265 A61B005/0295 A61B005/053 A61B005/02 A61B005/05
US09320501 | B2 | 2016-04-26 | Surgical instrument for molecular sampling | 2010-09-16 | The present disclosure relates to a surgical instrument for sampling molecules in an organ which can be accessed directly or via a surgical portal, including: a device for capturing the molecules,a stylet supporting the capture device, capable of entering the organ,a guide for inserting the stylet into the body as far as the organ, wherein the distal end of the guide is provided with a damping block intended to come to bear upon the organ. | 1. A surgical instrument for sampling molecules in an organ which can be accessed directly or via a surgical portal, comprising: a capture device comprising a wafer having a surface with activated chemical groups for capturing the molecules,an elongated stylet capable of entering the organ, the stylet comprising a circumferential cylindrical wall extending between a distal end and a proximal end, the stylet supporting said capture device within the circumferential wall of the stylet adjacent the distal end,a guide for inserting the stylet into the body as far as the organ, the guide defining a bayonet shape such that an axis of the guide is offset relative to an axis of the elongated stylet,wherein the distal end of the guide is provided with a damping block intended to come to bear upon the organ;wherein an outer diameter of the ring-shaped damping block is less than 2.5 mm;wherein the damping block seals around the distal end of the guide and onto the stylet; andwherein the damping block is made of a biocompatible, non-protein polymer material. 2. The instrument of claim 1, wherein the damping block in relation to the organ has a coefficient of friction higher than that of steel. 3. The instrument of claim 1, wherein the capture device is arranged in a housing of the distal portion of the stylet, so that only its active side is exposed. 4. The instrument of claim 1, wherein the capture device is adapted to capture proteins or any other biomolecule. 5. The instrument of claim 1, wherein the stylet and/or the guide is provided with a neuro-navigational sensor. 6. The instrument of claim 1, further comprising an adjustable abutment to control the depth of insertion of the stylet into the organ. 7. The instrument of claim 1, wherein the wafer is made of silicon. 8. The instrument of claim 1, wherein the distal end of the stylet has a diameter smaller than 800 μm. 9. The instrument of claim 1, further comprising an elongated and doctor-graspable support coupled to the guide by a neck which is thinner than the support, the support including an elongated flat surface. 10. The instrument of claim 1, wherein the guide is metallic, straight and has a uniform cross-sectional diameter. 11. A surgical instrument comprising: a stylet having a generally cylindrical shape, comprising a housing arranged lengthwise in a distal region thereof;a silicon wafer arranged in the housing of the stylet such that the edges of the wafer are located inside the housing, the wafer comprising an exposed surface containing activated chemical groups;a cylindrical guide wherein the stylet is slidingly mounted, the cylindrical guide having a bayonet shape such that an axis of the stylet is offset from an axis of an elongated and doctor-graspable support coupled to the guide by a neck which is thinner than the support, the support including an elongated flat surface; anda ring-shaped deformable block arranged at the distal end of the guide;wherein the wafer is removably ... | Universite Joseph Fourier—Grenoble 1 Commissariat a L'Energie Atomique et Aux Energies Alternatives Centre Hospitalier Universitaire de Grenoble | A61B010/00 A61B010/02 A61B017/00 A61B017/34 A61B019/00
US09486147 | B2 | 2016-11-08 | Method for controlling a spiroergometric system and spiroergometric system | 2010-08-05 | Shown and described is a method for controlling and/or regulating a spiroergometry system (1) for determining energy metabolism during physical exertion, wherein the spiroergometry system (1) has a user unit (2) arranged in the flow of the inhaled and exhaled air of a test subject (4) for removing a respiratory gas sample of the test subject (4), at least one analysis unit (5) for measuring the respiratory gas composition and/or the respiratory flow volume and for determining physiological parameters relating to the ventilation and/or gas exchange of the test subject (4), particularly for determining the oxygen volume taken in during at least one inhalation of the test subject (4) and the carbon dioxide volume exhaled after the breath and, preferably, the respiratory quotient, at least one measuring device (6) for measuring the heart rate of the test subject (4), at least one control device (7) for controlling the spiroergometry system (1) and a cardio equipment unit (8) for the physical exertion of the test subject (4), wherein as the exertion of the test subject increases incrementally during use of the cardio equipment unit (8), a measurement of the respiratory gas composition and/or respiratory flow volume is performed automatically only toward the end of an exertion stage or of a performance stage prior to an increase in exertion, and a determination is made of the physiological parameters, particularly a determination of the inhaled oxygen volume and of the exhaled carbon dioxide volume with respect to at least one breath toward the end of the exertion stage. | 1. A method of using a spiroergometry system, comprising: removing, using a user unit arranged in a flow of inhaled and exhaled air of a test subject a respiratory gas sample of the test subject;measuring, with at least one analysis unit, one or more of: a respiratory gas composition and a respiratory flow volume;determining an oxygen volume taken in during at least one inhalation of the test subject and a carbon dioxide volume exhaled after the at least one inhalation and a respiratory quotient;measuring a heart rate of the test subject;andmonitoring, by a cardio equipment unit, a physical exertion of the test subject;wherein as the exertion of the test subject increases incrementally during the use of the cardio equipment unit, measuring of the one or more of the respiratory gas composition and respiratory flow volume only toward the end of an exertion stage of the test subject prior to an increase in exertion, and a determination is made of the inhaled oxygen volume and of the exhaled carbon dioxide volume with respect to at least one breath toward the end of the exertion stage; andan incremental increase in exertion is provided until a respiratory- quotient of less than 1.09 is reached,an incremental increase in exertion is provided and physiological parameters are determined discontinuously toward an end of the respective exertion stage,measuring discontinuously an oxygen composition and oxygen flow volume from at least one inhalation of the test subject and a carbon dioxide composition and carbon dioxide flow volume from at least one exhalation of the test subject only toward the end of an exertions stage prior to an increase in exertion and prior to the respiratory quotient being 1.09; andwhen a respiratory quotient greater than 1.09 is reached, the exertion level is subsequently increased in a continuous manner and the physiological parameters are determined continuously and oxygen composition and oxygen flow volume from at least one inhalation of the test subject and a carbon dioxide composition and carbon dioxide flow volume from at least one exhalation of the test subject are continuously measured. 2. The method as set forth in claim 1, wherein the measurement of one or more of the respiratory gas composition and the respiratory flow volume, and the determination of the physiological parameters, occurs automatically and discontinuously over a time period of less than 40 seconds prior to an end of the exertion stage. 3. The method as set forth in claim 1, wherein the physiological parameters are determined automatically for less than 8 breaths prior to an end of the exertion stage. 4. The as set forth in claim 1, wherein a duration of an exertion stage is less than 3 minutes. 5. The method as set forth in claim 1, wherein the increase in exertion between two adjacent exertion stages is between 10 watts and 100 watts. 6. The method as set forth in claim 1, wherein the physiological parameters are determined for each breath prior to ... | ACEOS GMBH | A61B005/08 A61B005/0205 A61B005/083 A61B005/22 A63B023/18 A61B005/024 A61B005/091 A63B024/00
US20120215127 | A1 | 2012-08-23 | IN VIVO FLOW SENSOR | 2010-08-10 | A flow sensor measures an amount of flow of a medium flowing inside a tubular organ of an organism by mounting a flexible substrate, upon which heaters are formed, inside a tube disposed in a manner so as to follow the tubular organ of the organism through which the medium is flowing, and by detecting a state of heat quantity generated from the heaters on the mounted flexible substrate being transmitted to the medium. In the flow sensor, at least the two heaters, formed upon the flexible substrate, respectively form symmetrical structures with identical heating capabilities under identical conditions, and the linear members, which supply power to the heaters from outside the organism, form symmetrical structures with identical heating capabilities under identical conditions, thereby allowing temperature distribution of the heaters and linear members inside the tube to he symmetrical. The plurality of linear members protrude in a manner so as to intersect from inside the tubular organ to outside the organism. | 1. An in vivo flow sensor that measures an amount of flow of a medium flowing inside a tubular organ of an organism by mounting a flexible substrate, upon which heaters are formed, inside a tube that is disposed in a manner so as to follow the tubular organ of the organism through which the medium is flowing, and by detecting a state of heat quantity generated from the heaters on the mounted flexible substrate being transmitted to the medium, at least the two heaters formed on the flexible substrate respectively forming symmetrical structures with identical heating capabilities under identical conditions, and linear members, which supply power to the heaters from outside the organism, forming symmetrical structures with identical heating capabilities under identical conditions, thereby allowing heat distribution by the heaters and the linear members inside the tube to be symmetrical, andthe plurality of linear members protrude in a manner so as to intersect from inside the tubular organ to outside the organism. 2. The in vivo flow sensor according to claim 1, wherein portions of the linear member protruding to outside the organism are at positions where it is difficult for operational sections of the organism to come into contact. 3. The in vivo flow sensor according to claim 2, wherein a position where the in vivo flow sensor is installed is in an air passage of an animal, andelectric wiring members connected to the linear members taken outside of the animal from a back of the animal. | National University Corporation Nagoya University | A61B005/103 A61B005/087
US08255238 | B2 | 2012-08-28 | System and method for real time viewing of critical patient data on mobile devices | 2005-12-12 | A data-processing tool for displaying real-time patient data on remote and/or mobile devices. The tool renders graphical data on the screen of the remote device in a manner that makes it practical for the health care provider to review the data. Charting components provide landscape support, an ability to overlay patient data and patient images, zoom in/zoom out, custom variable speed scrolling, split screen support, and formatting control. The methodology operates as an asynchronous application, allowing patient data to be streamed in real-time to the handheld device while conserving enough CPU power to simultaneously allow the end user to interact at will with the responsive display application. Finally, the methodology implements an IT management console that allows system managers to monitor the exchange of data between hospital systems and the primary database, including all patient data packets, notifications and alerts, connected remote devices, etc. | 1. A system for the remote monitoring of patient physiological data acquired from at least one patient sensor, said patient physiological data capable of being plotted graphically versus time, the system comprising: (a) a sensor data collection system for collecting said patient physiological data;(b) a healthcare facility data processing and data storage system operable to (i) process and store said patient physiological data, wherein the processing includes generating multi-channel patient physiological data from the collected patient physiological data (ii) process and store clinical information system (CIS) data collected from external repositories and provide the physiological data and the CIS data to external repositories and devices, and (iii) provide an IT management console for monitoring exchanges of data between external repositories and devices and said healthcare facility data processing and storage system;(c) a first graphical application program interface (API) system configured to operate in conjunction with said healthcare facility data processing and data storage system, said first graphical API for conditioning said patient physiological data for streaming across a cellular network and for reception and display on a handheld data processing device by compressing said data;(d) a handheld data processing device operable for the reception and display of said multi-channel patient physiological data received from said cellular network, the display of multi-channel patient physiological data comprising simultaneously displaying two or more unique data sets for one patient in real-time, one data set configured for display in a software-generated semi-transparent overlay such that each data set is legibly viewable, and wherein the patient physiological data is displayed in real-time when the handheld data processing device is online and the patient physiological data is cached for future display when the handheld data processing device is offline; and(e) a second graphical API system operating in conjunction with said handheld data processing device, said second graphical API system operable to condition said patient physiological data for display on said remote data processing device by formatting said data to optimize data presentation for reduced size presentation of said data on said display screen in said handheld data processing device, said formatting step providing a reduction in a volume of said data and a reduction in a period of time required to render said data on the display of said handheld data processing device,wherein said handheld data processing device is configured to buffer said data and display a real-time section of said data as the real-time portion is streamed and a historical section of said data stored in said buffer, wherein a displayed section of said data is collected over a smaller period of time than all of the data stored in the buffer. 2. The system of claim 1 wherein said patient physiological data ... | AirStrip IP Holdings, LLC | G06Q050/00 G06F015/16 A61B005/00
US08239009 | B2 | 2012-08-07 | Biosignal measurement modules and methods | 2009-04-10 | A biosignal measurement module is provided and includes a biosignal measurement unit, a pose detection unit, and a processing unit. The biosignal measurement unit measures an electrocardiogram signal and a pulse signal of a subject. The pose detection unit detects a position of the biosignal measurement module and outputs position signals. The processing unit receives the electrocardiogram signal, the pulse signal, and the position signals. The processing unit generates a height variation parameter, which indicates the height difference between the position of the biosignal measurement module and a reference position, according to the position signals. The processing unit calculates a current pulse transit time according to the electrocardiogram signal and the pulse signal and compensates for the current pulse transit time according to the height variation parameter to obtain a compensated pulse transit time. The processing unit obtains a blood pressure signal according to the compensated pulse transit time. | 1. A biosignal measurement module comprising: a biosignal measurement device comprising detection electrodes for measuring an electrocardiogram signal and a photo detector for detecting a pulse signal of a subject;a pose detector for detecting a position of the biosignal measurement module and outputting a plurality of position signals; anda processor, coupled to the biosignal measurement device and the pose detector, configured to: receive the electrocardiogram signal, the pulse signal, and the position signals;generate a height variation parameter, which indicates the height difference between the position of the biosignal measurement module and a reference position, according to the position signals;calculate a current pulse transit time according to the electrocardiogram signal and the pulse signalcompensate for the current pulse transit time according to the height variation parameter to obtain a compensated pulse transit time; andobtain a blood pressure signal according to the compensated pulse transit time. 2. The biosignal measurement module as claimed in claim 1 further comprising a memory for storing an initial diastolic pressure parameter, an initial systolic pressure parameter, an initial pulse transit time, and a relationship constant, wherein the relationship constant relates to the initial systolic pressure parameter and the initial pulse transit time. 3. The biosignal measurement module as claimed in claim 2, wherein the processor is further configured to calculate a systolic pressure value of the blood pressure signal according to the compensated pulse transit time and the relationship constant. 4. The biosignal measurement module as claimed in claim 3, wherein the processor is further configured to calculate the systolic pressure value according an equation SBPC,=K[PTTc]−1, wherein SBPC: represents the systolic pressure value, K represents the relationship constant, and PTTC represents the compensated pulse transit time. 5. The biosignal measurement module as claimed in claim 4, wherein the relationship constant is obtained by multiplying the initial systolic pressure parameter and the initial pulse transit time. 6. The biosignal measurement module as claimed in claim 3, wherein the processor is further configured to calculate a diastolic pressure value of the blood pressure signal according to the systolic pressure value, the initial systolic pressure parameter, the initial diastolic pressure parameter, the initial pulse transit time, and the compensated pulse transit time. 7. The biosignal measurement module as claimed in claim 6, wherein the processor is further configured to calculate the diastolic pressure value according to an equationD⁢⁢B⁢⁢PC=S⁢⁢B⁢⁢PC-(S⁢⁢B⁢⁢P0-D⁢⁢B⁢⁢P0)×(P⁢⁢T⁢⁢T0P⁢⁢T⁢⁢TC)2,wherein DBPC represents the diastolic pressure value, SBPC represents the systolic pressure value, SBP0 represents the initial systolic pressure parameter, DBP0 represents the initial diastolic pressure parameter, PTT0 represents... | Industrial Technology Research Institute | A61B005/02
US08244338 | B2 | 2012-08-14 | Cardiac event detection over varying time scale | 2009-02-10 | A system for cardiac event detection over varying time scales includes implanted electrical leads forming a portion of an implanted cardiotracker and external equipment including external alarm mechanisms and a physicians programmer. The cardiac event detection system monitors the degradation of a patient's cardiovascular condition from one or more causes. A processor computes the electrical signals of a heart signal parameter's average value over a time period for a multiplicity of heart rate ranges. The electrical signals are stored and information transmitted to external equipment. | 1. A device for tracking the cardiovascular condition of a human patient the system including: at least two implanted electrodes that are positioned within the human patient to sense the electrical signal from the patient's heart, the electrical signal consisting of a multiplicity of beats;a memory;a processor configured to (a1) compute from the electrical signal a heart signal parameter value associated with each of the multiplicity of beats,(a2) compute a heart rate value associated with each of the multiplicity of beats,(a3) for each of the multiplicity of beats, select one of a plurality of histograms to update according to the associated heart rate wherein each histogram includes a plurality of histogram bins,(a4) for each of the multiplicity of beats, increment one of the plurality of histogram bins within the selected histogram corresponding to the beat, wherein the selection of the histogram bin to be incremented is dependent on the computed value of the heart signal parameter,(a5) compute from the plurality of histogram bins a heart parameter's average value over a time period for each of a multiplicity of heart rate ranges, thereby generating a multiplicity of average values;(b) store the multiplicity of average values in the memory according to both time period and heart rate; and,(c) repeat (a1)-(a5), and (b) for a multiplicity of time periods, thereby generating, for each heart rate range, a time series of average values of the parameter. 2. The device of claim 1 further including a transmitter for sending to an external device the time series of average values for each heart rate bin. 3. The device of claim 1 wherein the processor is further configured to analyze at least one of the time series of average values to generate a trend curve that describes changes in the average values over time. 4. The device of claim 3 further including an alarm, and wherein the processor is further configured to generate an alarm if the trend of the average values indicates a pathological condition. 5. The device of claim 3 wherein the trend is based on a moving average of the time series of average values. 6. The device of claim 1 wherein the processor is further configured to store heart signal parameter value histograms for each of the multiplicity of heart rate ranges, and wherein each of the multiplicity of average values is determined according to data in a corresponding histogram. 7. The device of claim 1 wherein the heart signal parameter is ST segment deviation. | Angel Medical Systems, Inc. | A61B005/0402
US08219210 | B2 | 2012-07-10 | Method and apparatus for identification of ischemic/infarcted regions and therapy optimization | 2006-10-02 | A method and apparatus is described for detecting and localizing areas of myocardial infarction or ischemia. By pacing sites in proximity to the infarcted or ischemic region with appropriately timed pacing pulses, the region is pre-excited in a manner that lessens the mechanical stress to which it is subjected, thus reducing the metabolic demand of the region and the stimulus for remodeling. | 1. An implantable device, comprising: pulse generation circuitry for generating pacing pulses;sensing circuitry for receiving electrogram signals;a switch matrix for connecting the pulse generation circuitry and/or sensing circuitry to electrodes selected from a plurality of electrodes adapted for disposition at a plurality of sites near different myocardial regions;a controller interfaced to the sensing circuitry that is programmed to derive one or more characteristics from electrogram signals generated by a plurality of electrodes connected to the sensing circuitry by the switch matrix, wherein the one or more characteristics are locally affected by myocardial ischemia or infarction such that the magnitude of a characteristic derived from a particular electrode varies in relation to the proximity of the particular electrode to an ischemic or infarcted myocardial region;wherein the controller is programmed to measure the one or more characteristics over time and establish baseline values for the measured characteristics;wherein the controller is programmed to detect myocardial ischemia/infarction when a deviation from the baseline in one or more characteristics occurs above a specified threshold;wherein the controller is further programmed to localize an ischemic/infarcted region(s) by analyzing the magnitudes of the measured characteristics as derived from differently located electrodes;wherein the controller is further programmed to, among the plurality of electrodes connected to the sensing circuitry, identify electrodes in a zone around the ischemic/infarcted region and operate the switch matrix to configure a pacing channel with the electrode having the largest change in characteristics above the baseline; and,wherein the controller is further programmed to deliver pre-excitation pacing through the configured pacing channel to a pacing site in proximity to the ischemic/infarcted region. 2. The device of claim 1 wherein the controller is further programmed to adjust an AV delay interval for delivering pre-excitation pacing through the configured pacing channel in an atrial tracking or AV sequential pacing mode. 3. The device of claim 2 wherein the derived characteristic is an intrinsic activation time defined as the time between an atrial pace or sense and a fiducial point extracted from an electrogram. 4. The device of claim 2 wherein the derived characteristic is an electrogram amplitude. 5. The device of claim 2 wherein the derived characteristic is a time interval between the start of depolarization and the end of repolarization in an electrogram signal. 6. The device of claim 2 wherein the derived characteristic is the duration of depolarization in an electrogram signal. 7. The device of claim 2 wherein the derived characteristic is a morphological feature of the electrogram as detected by correlation with a patient-specific template waveform. 8. The device of claim 2 wherein the derived characteristic is a pacing capture thresho... | Cardiac Pacemakers, Inc. | A61N001/00 A61B005/04
US08229551 | B2 | 2012-07-24 | Method of presenting electrocardiographic data | 2009-11-24 | A system and method of presenting physiological data in a component ring. The method includes receiving a plurality of leads of physiological data. Morphology features are extracted from the plurality of leads. The morphology features are graphed by presenting a component ring associated with each of the morphology features. The system includes at least two sensors configured to collect physiological data. A processor is configured to extract amplitudes of morphology features. A graphical user interface is configured to graphically display the morphology features in a plurality of component rings. | 1. A method of presenting physiological data, the method comprising: receiving a plurality of leads of physiological data, the leads taken with a plurality of sensors from at least one plane through a patient;extracting morphology features from each of the plurality of leads; andgraphing the morphology features from each of the plurality of leads on a graphical user interface by presenting a component ring with a ring height associated with each of the morphology features and graphing each of the extracted morphology features in each of the plurality of leads in the associated component ring. 2. The method of claim 1, wherein the physiological data is electrocardiographic (ECG) data and the morphology features are an amplitude and duration of each of the P wave, QRS wave, ST segment, and T wave. 3. The method of claim 2, wherein the morphology features further include an amplitude and duration of the U wave. 4. The method of claim 1, further comprising dynamically modifying the height of each of the component rings to be the highest absolute value of the amplitude of the morphology features of each ring. 5. The method of claim 1, wherein the physiological data is ECG data and the at least one plane is a frontal plane and the plurality of leads are I, II, III, aVR, aVL, and aVF. 6. The method of claim 1, wherein the physiological data is ECG data and the at least one plane is a horizontal plane and the plurality of leads comprises at least V1, V2, V3, V4, V5, and V6. 7. The method of claim 1, wherein the at least one plane is a three-dimensional sphere. 8. The method of claim 7, wherein the three-dimensional sphere is extrapolated from leads in the frontal plane and the horizontal plane. 9. The method of claim 1, further comprising: indicating areas wherein the amplitude of a morphology feature is positive; andindicating areas wherein the amplitude of a morphology feature is negative. 10. The method of claim 9, wherein the absolute value of the amplitude of the morphology feature is presented in the component rings and the polarity of the amplitude is visually indicated. 11. The method of claim 9, wherein the indicating steps are performed using arrows within the component rings. 12. A computer readable medium comprising computer readable code embodying a computer program that upon execution by a processor performs the steps of: extracting morphology features for each of a plurality of electrocardiographic (ECG) leads;forming a first plurality of component rings on a graphical user interface, each component ring in the plurality being associated with one of the extracted morphology features, each component ring having an area and representing an amplitude of the associated morphology feature with respect to each of the leads;indicating in the associated component ring, the amplitudes of each of the morphology features extracted from each of the ECG leads. 13. The computer readable medium of claim 12, further comprising presenting the c... | General Electric Company | A61B005/0402
US20120172749 | A1 | 2012-07-05 | Laryngeal Mask Airway (LMA) with Integrated Core Temperature Monitor and Display | 2012-03-13 | This is a device for use in clinical, surgical and intro-operative patient core temperature monitoring, which utilizes an artificial airway to integrate a temperature probe, removing the need for an external cord for connecting to an external display unit, while the LMA is used for patients who are under general anesthesia. Consequently, accurate monitoring of core temperature can be achieved more easily. As a result, the medical complication and risk fact associated with other traditional ways of temperature monitoring is greatly reduced. | 1. An LMA device with integrated core temperature monitoring and display, comprising: An in-body portion having an air tube containing an inside end and an outside end;An air sac located near the inside end of said air tube;A temperature probe located near the perimeter edges and along the dorsal side of said air sac;A signal wire inside said air tube, connecting said temperature probe to a connecting socket near said outside end;An outside body portion having a temperature display unit having a connector for attaching to the connecting socket on said air tube; and,An air pump connected to said air sac, whereby said air pump can be operated to inflate said air sac by a pumping tube connected to said air sac. 2. The device of claim 1, wherein said signal wire further having a probing end connected to said temperature display unit and an external end that contains a wire connecting socket with a connector for connecting to either the connector port of said temperature display unit or an interface for an external display. 3. The device of claim 1, wherein said temperature probe is embedded on the sac wall at about one-third of the way from the very distal tip of the air sac. 4. The device of claim 1, wherein two or more temperature probes may be placed evenly around the edge of the sac wall for achieving averaged temperature reading. 5. The device of claim 1, wherein said temperature display unit further having a digital display readout, battery compartment and a switch in association with a printed circuit board. 6. An LMA device with integrated core temperature probe, comprising: An in-body portion having an air tube containing an inside end and an outside end;An air sac located near the inside end of said air tube;A temperature probe located near the perimeter edges and along the dorsal side of said air sac;A signal wire inside said air tube, connecting said temperature probe to a connecting socket near said outside end;An outside body portion having a connector for attaching to the connecting socket on said air tube;An air pump connected to said air sac, whereby said air pump can be operated to inflate said air sac by a pumping tube connected to said air sac; and,A signal wire inside said air tube, connecting said temperature probe to a connecting socket near said outside end, whereby said connecting socket allows the temperature sensing and reading to be sent to an external monitor by an external cord. 7. The device of claim 6, wherein said temperature display unit further having two or more temperature probes placed evenly around the edge of the sac wall for achieving averaged temperature reading. | - | A61B005/01 A61M016/04
US20120203080 | A1 | 2012-08-09 | PHOTOPLETHYSMOGRAPHY APPARATUS | 2012-04-13 | A photoplethysmography apparatus is provided. The photoplethysmography includes a plurality of light-emitting units spaced apart from each other and configured to emit light to a measurement part, a light-receiving unit disposed in the center of the light-emitting units and configured to detect transmitted or reflected light from the measurement part by the light-emitting units, a signal pre-processing unit configured to amplify and filter a measurement signal of the light-receiving unit, and a signal processing unit configured to extract a heart rate of a target person using an output signal of the pre-processing unit. The light-emitting units and the light-receiving unit provide a plurality of optical paths, and the light-receiving unit detects spatially averaged reflected or transmitted light at the measurement part. | 1. A photoplethysmography apparatus: a plurality of light-emitting units spaced apart from each other and configured to emit light to a measurement part;a light-receiving unit disposed in the center of the light-emitting units and configured to detect transmitted or reflected light from the measurement part by the light-emitting units;a signal pre-processing unit configured to amplify and filter a measurement signal of the light-receiving unit; anda signal processing unit configured to extract a heart rate of a target person using an output signal of the pre-processing unit,wherein the light-emitting units and the light-receiving unit provide a plurality of optical paths, and the light-receiving unit detects spatially averaged reflected or transmitted light at the measurement part. 2. The photoplethysmography apparatus of claim 1, wherein the light-emitting units are symmetrically arranged with respect to the light-receiving unit. 3. The photoplethysmography apparatus of claim 1, wherein each of the light-emitting units is a light-emitting diode (LED) configured to emit read or visible light. 4. The photoplethysmography apparatus of claim 1, further comprising: an acceleration sensor attached to the measurement part and configured to detect motion,wherein the signal pre-processing unit amplifies and filters an output signal of the acceleration sensor, andwherein the signal processing unit compensates motion artifact caused by the motion using an output signal of the signal pre-processing unit to extract a heart rate of the target person. 5. A photoplethysmography apparatus comprising: light-receiving units spaced apart from each other and attached to a measurement part of a target person and configured to detect reflected or transmitted light from the measurement part;a light-emitting unit disposed in the center of the light-receiving units and attached to the measurement part and configured to provide output light to the measurement part;an acceleration sensor attached to the measurement part and configured to detect motion;a signal pre-processing unit configured to amplify and filter output signals of the light-receiving units and the acceleration sensor; anda signal processing unit configured to compensate dynamic disturbance caused by the acceleration using the output signal of the signal pre-processing unit extract a heart rate of the target person,wherein the signal processing unit processes output signals of the light-receiving units after averaging the output signals. 6. The photoplethysmography apparatus of claim 5, wherein the light-receiving units are symmetrically arranged with respect to the light-emitting unit. 7. A photoplethysmography apparatus comprising: a light-emitting unit;a first reflecting unit configured to reflect output light of the light-emitting unit in one direction or to one side;a second reflecting unit disposed on the center of the first reflecting unit and configured to reflect of output light of the light-e... | - | A61B005/0205 A61B005/11 A61B006/00 A61B005/024
US20120197160 | A1 | 2012-08-02 | DEVICE FOR DETECTING AND/OR INFLUENCING POSTURE | 2010-09-09 | The invention relates to a device (1) for detecting and/or influencing posture, comprising a flexible support element (2), on which a fixing unit (3) for arranging the device (1) at the waist height of a wearer of the device (1) is arranged. First ends (41, 51) of the tension straps (4, 5) are fastened to the fixing unit (3) and guided so as to cross each other in the back area, second ends (42, 52) of the tension straps being fastened to the support element (2) in the frontal shoulder or chest area. | 1. A device for detecting and/or influencing posture, having a flexible support element (2), on which a fixing apparatus (3) is arranged for arranging the device (1) at waist height or below, with tension straps (4, 5) being fixed on the fixing apparatus (3) with a first end (41, 51) and guided so as to cross each other in the region of the back and being fixed to the support element (2) in the frontal shoulder or chest region with a second end (42, 52), characterized in that at least one sensor (10) is associated with the support element (2), the tension straps (4, 5) and/or stiffening elements and it detects forces, deformations, angles, temperatures and/or accelerations. 2. The device as claimed in claim 1, characterized in that attachment apparatuses (6) are arranged on the support element (2) in the frontal shoulder or chest region and the second ends (42, 52) of the tension straps (4, 5) can be reversibly fixed to these. 3. The device as claimed in claim 1 or 2, characterized in that the support element (2) is embodied as a jacket or vest. 4. The device as claimed in one of the preceding claims, characterized in that the fixing apparatus (3) is embodied as a tension strap which is part of the support element (2). 5. The device as claimed in one of claims 1 to 3, characterized in that the fixing apparatus (3) and the support element (2) are embodied separately. 6. The device as claimed in one of the preceding claims, characterized in that the fixing apparatus (3) is embodied as a pair of trousers or as a strap in the crotch. 7. The device as claimed in one of the preceding claims, characterized in that a lumbar support is arranged in the support element (2) or in the fixing apparatus (3). 8. The device as claimed in one of the preceding claims, characterized in that stiffening elements are arranged in the support element (2). 9. The device as claimed in one of the preceding claims, characterized in that pockets (9) for holding stiffening or supporting elements are formed in the support element (2) and/or the fixing apparatus (3) and/or in the tension straps (4, 5). 10. The device as claimed in one of the preceding claims, characterized in that adhesion elements are arranged on the inside of the support element (2). 11. The device as claimed in claim 11, characterized in that a data logger or a data transmission interface is connected to the sensor (10). 12. The device as claimed in one of the preceding claims, characterized in that the tension straps (4, 5) are flexible and elastic. 13. The device as claimed in one of the preceding claims, characterized in that the support element (2) is made of a shear-stable material. | OTTO BOCK HEALTHCARE GMBH | A61B005/103
US08235916 | B2 | 2012-08-07 | System and method for manipulating insertion pathways for accessing target sites | 2011-09-29 | A method for accessing a target site in the body by transferring a guidewire from an initial insertion site on the body to a different insertion site on the body is provided. In one aspect, a method for transferring a medical device or component, such as a sensor lead, from an initial insertion site to another insertion site is also provided. A guidewire of sufficient length, pliancy and deformability to perform a transfer from one insertion site to another insertion site is provided. In one aspect, the guidewire comprises a removable core mandrel to increase rigidity, facilitate insertion and/or improve steerability. A kit or system, comprising introducers, guidewires and catheters for performing a guidewire or device transfer is also provided. | 1. A method of transferring a guidewire from one insertion site to another insertion site, comprising: introducing a first guidewire to a femoral access site, wherein said first guidewire has a proximal and a distal end;introducing the distal end of said first guidewire to a target site;introducing a catheter having a proximal end and a distal end from a subclavian access site and advancing the distal end to a proximity of said femoral access site;introducing a second guidewire, wherein said second guidewire has a proximal and a distal end, through the proximal end of said catheter such that the distal end of said second guidewire extends out through said femoral access site;emerging the distal end of said catheter through said femoral access site by advancing said catheter over said second guidewire; andexiting the proximal end of said first guidewire through the proximal end of the catheter at the subclavian access site by removing said second guidewire entirely from said catheter and inserting the proximal end of said first guidewire into the distal end of said catheter. 2. The method of claim 1, further comprising: snaring the distal end of said second guidewire with a snare; andpulling said snare and the distal end of said second guidewire out from said femoral access site. 3. The method of claim 1, further comprising placing an introducer at said femoral access site. 4. The method of claim 1, further comprising placing an introducer at said subclavian access site. 5. The method of claim 1, wherein the step of introducing the distal end of said first guidewire to a target site comprises introducing the distal end of said first guidewire to a site in a left atrium. 6. The method of claim 1, wherein the step of introducing a catheter having a proximal end and a distal end over said second guidewire from said subsclavian access site to said femoral access site comprises introducing a catheter having a proximal end and a distal end over said second guidewire from said subclavian access site to a right femoral vein. 7. The method of claim 1, wherein the step of introducing a catheter having a proximal end and a distal end over said second guidewire from said subclavian access site to said femoral access site comprises introducing a catheter having a proximal end and a distal end over said second guidewire from a left subclavian vein to said femoral access site. 8. A method of transferring a guidewire from a femoral access site to a subclavian access site, comprising: introducing a first guidewire to the femoral access site, wherein the first guidewire has a proximal and a distal end;introducing the distal end of the first guidewire to a chamber of a heart;introducing a catheter having a proximal end and a distal end from the subclavian access site and advancing the distal end to a proximity of the femoral access site;introducing a second guidewire, wherein the second guidewire has a proximal and a distal end, through the proximal end of th... | Pacesetter, Inc. | A61B005/00 A61B019/00 A61M031/00 A61M037/00 A61M001/00
US09078586 | B2 | 2015-07-14 | Body fat measurement device | 2010-07-26 | A body fat measurement device, including: a plurality of electrodes which contact a body surface of the subject; a current application unit which passes a current between a pair of electrodes of the plurality of electrodes; a first measurement unit which measures a voltage between another pair of electrodes, while current is passed between the pair of electrodes; a calculation unit which calculates an abdominal impedance of the subject on the basis of the voltage measured by the first measurement unit and calculates an amount of body fat of the subject; a second measurement unit which outputs a signal indicating a parameter other than the abdominal impedance; a cable in which a first core wire which connects between at least one of the current application unit and the pair of electrodes, and the first measurement unit and the other pair of electrodes, and a second core wire which connects the second measurement unit and the calculation unit are provided inside a same insulating coating; and an isolating unit which can shut off a connection between the second core wire and the calculation unit; wherein the calculation unit calculates the abdominal impedance on the basis of the voltage measured by the first measurement unit while a connection between the second core wire and the calculation unit is shut off, during measurement of the abdominal impedance. | 1. A body fat measurement device, comprising: a belt configured to be wrapped around an abdomen of a subject;a plurality of electrodes which are provided on the belt and configured to contact a body surface of the subject;a current applier which passes a predetermined current between a pair of electrodes of the plurality of electrodes;a first measurer which measures a voltage between another pair of electrodes, of the plurality of electrodes, while the current is passed between the pair of electrodes by the current applier;a calculator which calculates an abdominal impedance of the subject on the basis of the voltage measured by the first measurer and calculates an amount of body fat of the subject by using the calculated abdominal impedance;a second measurer which measures a parameter other than the abdominal impedance and outputs a signal indicating the measured parameter to the calculator;a cable in which a first core wire which connects between at least one of the current applier and the pair of electrodes, and the first measurer and the another pair of electrodes, and a second core wire which connects the second measurer and the calculator are provided inside a same insulating coating; andan isolator which can shut off a connection between the second core wire and the calculator, whereinthe calculator shuts off the connection between the second core wire and the calculator by the isolator, during measurement of the abdominal impedance, acquires the voltage measured by the first measurer while the connection is shut off, and calculates the abdominal impedance on the basis of the acquired voltage. 2. The body fat measurement device according to claim 1, wherein the second measurer measures an abdominal circumference of the subject as the measured parameter. 3. The body fat measurement device according to claim 1, wherein the pair of electrodes are metal electrodes configured to be provided in a center of the abdomen and a center of the back of the subject, and the another pair of electrodes are gel electrodes which are configured to be attached to front and rear sides of the subject. 4. The body fat measurement device according to claim 1, wherein the pair of electrodes are metal electrodes configured to be provided in a center of the abdomen and a center of the back of the subject, and the another pair of electrodes are metal electrodes which are configured to be attached to front and rear sides of the subject. 5. The body fat measurement device according to claim 1, wherein the current applier successively passes a current in a forward direction and a current in a reverse direction, the forward direction and the reverse direction being mutually opposite directions as a direction of a current passed between the pair of electrodes is successively switched; andthe calculator calculates a first abdominal impedance as an impedance measurement result corresponding to the forward-direction current, on the basis of the voltage measured by the fi... | PANASONIC INTELLECTUAL PROPERTY MANAGEMENT CO., LTD. | A61B005/05 A61B005/053 A61B005/00 A61B005/107
US08989848 | B2 | 2015-03-24 | Apparatus and method for non-invasively detecting diseases that affect structural properties in biological tissues | 2011-11-07 | Apparatus and methods for spectroscopic analysis of biological tissues to classify an individual as diabetic or non-diabetic, or to determine the probability, progression or level of a disease or medical condition in an individual. | 1. An apparatus for determining characteristics of biological tissue or other medium of a subject, comprising: a) means for illuminating the medium with electromagnetic radiation directed into the medium, the means for illuminating comprising a blue LED light source, thereby causing the medium to react with a first action selected from the group consisting of reflecting, backscattering, transmitting, and emitting responsive radiation and a second action selected from the same group excluding the first action;b) a detector for collecting the responsive radiation;c) an optical filter connected to the detector, for separating the collected radiation into a plurality of components, wherein the plurality of components comprises a fluorescent component;d) a processor operable to (i) measure the intensity of each of the separated plurality of components and (ii) determine a mathematical relationship between the separated plurality of components;e) a LED fixation tube for guiding the subject to self-align itself along an axis;f) a lens, optically responsive to the light from the light source, for focusing the light; andg) a lens system, optically responsive to the focused light, having a focus, and defining an aperture at its focus of less than approximately 1 cm,wherein the wavelength of the fluorescent component of the radiation is selected from the group consisting of between approximately 465-500 nm and 520-600 nm. 2. An apparatus according to claim 1 in which the means for illuminating causes the medium to react by emitting responsive radiation, further comprising means for measuring the time difference between illumination of the medium and emission of the responsive radiation. 3. An apparatus for measuring molecular changes in a patient having an ocular lens that, when illuminated, results in radiation including fluorescent and Rayleigh components of determinable intensities, comprising: a) means for illuminating the ocular lens with light having a wavelength resulting in radiation in response to the illumination, the means for illuminating comprising a blue LED light source;b) a detector responsive to the radiation, for collecting the radiation;c) an optical filter for separating the radiation into fluorescent and Rayleigh components;d) a processor operable to (i) detect the intensity of each of the separated fluorescent and Rayleigh components and (ii) calculate the ratio of the detected intensities, thereby producing a measurement of molecular changes in the ocular lens; ande) a LED fixation tube for guiding the subject to self-align itself along an axis;f) a lens, optically responsive to the light from the light source, for focusing the light; andg) a lens system, optically responsive to the focused light, having a focus, and defining an aperture at its focus,wherein the wavelength of the fluorescent component of the radiation is selected from the group consisting of between approximately 465-500 nm and 520-600 nm. 4. An apparatus according... | Freedom Meditech, Inc. | A61B005/00 A61B003/117 A61B005/145 A61B005/1455 G01N021/64 G01N021/65
US09039652 | B2 | 2015-05-26 | Apparatus and methods for treating intracorporeal fluid accumulation | 2012-02-15 | A fluid management system for the treatment of ascites, pleural effusion or pericardial effusion is provided including an implantable device including a pump, control circuitry, battery and transceiver; a charging and communication system configured to periodically charge the battery and communicate with the implantable device to retrieve performance data; and monitoring and control software, suitable for use with conventional personal computers, for configuring and controlling operation of the implantable device and charging and communication system. The implantable device includes a number of features that provide automated movement of fluid to the bladder with reduced risk of clogging, with no patient involvement other than occasional recharging of the battery of the implantable device. The monitoring and control software is available only to the treating physician, such that the physician interacts with the implantable device via the charging and communication system. | 1. A fluid management system comprising: an implantable device comprising a gear pump coupled to an electric motor, a first controller;an inflow catheter having an inlet end and an outlet end configured to be coupled to the gear pump; andan outflow catheter having an inlet end configured to be coupled to the gear pump and an outlet end configured to be positioned in a sink cavity,wherein the first controller is programmed to selectively activate the gear pump to move fluid from the inlet end of the inflow catheter to the sink cavity during predetermined time periods, and to operate in a jog mode during such predetermined time periods, and to operate the motor and gear pump in a tick mode to reduce potential clogging, substantially without moving fluid to the sink cavity, during other predetermined time periods. 2. The fluid management system of claim 1 wherein the first controller is programmed to automatically activate the gear pump to move fluid at high flow rates during pumping, and thereby clean the inflow and outflow catheters to reduce the risk of clogging. 3. The fluid management system of claim 1 wherein during jog mode the first controller is programmed to operate the electric motor to unblock the gear pump by, rapidly alternating between forward and reverse directions. 4. The fluid management system of claim 1 wherein the inlet end of the inflow catheter is configured to be positioned within a peritoneal cavity, the outlet end of the outflow catheter is configured to be positioned in a bladder, and the first controller is programmed to activate the gear pump to move ascites from the peritoneal cavity to the bladder. 5. The fluid management system of claim 1 wherein the inlet end of the inflow catheter is configured to be positioned within a pleural cavity, the outlet end of the outflow catheter is configured to be positioned in either a bladder or a peritoneal cavity, and the first controller is programmed to activate the gear pump to move excess fluid from the pleural cavity to the bladder or peritoneal cavity. 6. The fluid management system of claim 1 wherein the inlet end of the inflow catheter is configured to be positioned within a pericardial cavity, the outlet end of the outflow catheter is configured to be positioned in either a bladder or a peritoneal cavity, and the first controller is programmed to activate the gear pump to move excess fluid from the pericardial cavity to the bladder or peritoneal cavity. 7. The fluid management system of claim 1 wherein the electric motor includes a splined shaft, the gear pump includes a gear having keyed opening, and the splined shaft floats within the keyed opening. 8. The fluid management system of claim 1 wherein the implantable device further comprises a first pressure sensor configured to measure inflow catheter pressure and a second pressure sensor configured to measure outflow catheter pressure. 9. The fluid management system of claim 8 wherein the implantable device further... | SEQUANA MEDICAL AG | A61M001/00 A61M027/00 A61M005/142 G06F019/00
US09155494 | B2 | 2015-10-13 | Hearing testing probe apparatus with digital interface | 2012-01-24 | Certain embodiments provide a hearing testing probe apparatus. The hearing testing probe apparatus includes a probe tube detachably coupled at a first end to a probe body and extending through a center hole in an eartip to align proximate a face of the eartip at a second end. The probe tube includes a plurality of stimulus lumens for receiving and carrying stimulus from the first end of the probe tube for output at the second end of the probe tube. The probe tube includes one or more microphone lumens for receiving and carrying one or more measured responses from the second end of the probe tube to one or more microphones at the first end of the probe tube. | 1. A hearing testing probe apparatus comprising: a plurality of drivers within a probe body, the plurality of drivers operable to generate a test stimulus from received test signals;at least one microphone within the probe body, the at least one microphone operable to receive at least one measured response;a plurality of stimulus channels within the probe body, the plurality of stimulus channels operable to carry the generated test stimulus from the plurality of drivers, each of the plurality of stimulus channels coupled to a separate one of the plurality of drivers;an eartip having a center hole; anda probe tube having a first end and a second end, the probe tube detachably coupled at the first end to the plurality of stimulus channels within the probe body, wherein the probe tube extends through the center hole of the eartip to an ear canal distal end of the eartip at the second end, the probe tube including a plurality of separate stimulus lumens corresponding to each of the plurality of stimulus channels, the plurality of separate stimulus lumens extending from the first end to the second end of the probe tube and being configured for receiving and carrying the generated test stimulus from the first end of the probe tube for output from the second end of the probe tube, and at least one separate microphone lumen extending from the first end to the second end of the probe tube and being configured for receiving and carrying the at least one measured response received at the second end of the probe tube to the at least one microphone at the first end of the probe tube. 2. The apparatus of claim 1 comprising a sealing and mating surface, wherein the probe tube is detachably coupled at the first end to the plurality of stimulus channels at the sealing and mating surface within the probe body. 3. The apparatus of claim 1, wherein the eartip is detachably coupled to the probe body. 4. The apparatus of claim 1, wherein the probe tube is removable from the eartip. 5. The apparatus of claim 1, wherein the eartip is bonded directly to the probe tube to provide a single assembly. 6. The apparatus of claim 5, wherein the single assembly is a single-use disposable component. 7. The apparatus of claim 1, wherein the probe tube is operably attached to the hearing testing probe irrespective of the orientation about a longitudinal axis of the probe tube. 8. The apparatus of claim 1, wherein the at least one separate microphone lumen and the plurality of separate stimulus lumens are configured symmetrically within the probe tube. 9. The apparatus of claim 8, wherein the at least one separate microphone lumen comprises a cylindrical central lumen defined by an inner wall within the probe tube. 10. The apparatus of claim 9, wherein the plurality of separate stimulus lumens are located circumferentially about the cylindrical central lumen, each of the plurality of separate stimulus lumens being defined by two radial walls extending from the inner wall to... | ETYMOTIC RESEARCH, INC. | A61B005/00 A61B005/12
US20120190953 | A1 | 2012-07-26 | INTEGRATED DELIVERY DEVICE FOR CONTINUOUS GLUCOSE SENSOR | 2012-03-30 | Systems and methods for integrating a continuous glucose sensor, including a receiver, a medicament delivery device, and optionally a single point glucose monitor are provided. Manual integrations provide for a physical association between the devices wherein a user (for example, patient or doctor) manually selects the amount, type, and/or time of delivery. Semi-automated integration of the devices includes integrations wherein an operable connection between the integrated components aids the user (for example, patient or doctor) in selecting, inputting, calculating, or validating the amount, type, or time of medicament delivery of glucose values, for example, by transmitting data to another component and thereby reducing the amount of user input required. Automated integration between the devices includes integrations wherein an operable connection between the integrated components provides for full control of the system without required user interaction. | 1. An integrated system for monitoring and treating diabetes, the system comprising: a glucose sensor, wherein the glucose sensor substantially continuously measures glucose in a host for a period exceeding one hour, and outputs a data stream, including one or more sensor data points;a receiver operably connected to the glucose sensor, wherein the receiver is configured to receive the data stream; anda medicament delivery device, wherein the delivery device is at least one of physically and operably connectable to the receiver, wherein the receiver is configured to receive medicament delivery data responsive to medicament delivery for a first time period from the medicament delivery device, and wherein the receiver comprises a processor, and wherein the processor comprises programming configured to determine a host's metabolic response to the medicament delivery by evaluating the sensor data points substantially corresponding to delivery and release of the medicament delivery for the first time period, wherein the processor comprises programming configured to estimate glucose values for a second time period responsive to glucose sensor data and the host's metabolic response. 2. The integrated system of claim 1, wherein the processor comprises programming configures to calculate medicament therapy for a second time period responsive to sensor data and the host's metabolic response to the medicament delivery. 3. The integrated system of claim 1, wherein the programming configured to determine a host's metabolic response to the medicament delivery comprises a pattern recognition algorithm. 4. The integrated system of claim 1, wherein the programming configured to determine a host's metabolic response to the medicament delivery utilizes an input including at least one input selected from the group consisting of time of medicament delivery, amount of medicament delivery, type of medicament, and combinations thereof. 5. The integrated system of claim 1, wherein the programming configured to determine a host's metabolic response to the medicament delivery is programmed in the processor to be repeated at predetermined intervals. 6. The integrated system of claim 1, wherein the programming configured to determine a host's metabolic response to the medicament delivery is programmed in the processor to be triggered by user input. 7. The integrated system of claim 1, wherein the programming configured to determine a host's metabolic response to the medicament delivery is programmed in the processor to be repeated during a predetermined start-up time period. 8. The integrated system of claim 1, further comprising programming configured to determine a metabolic profile of the host based on the determined metabolic response and additional responses to other medicaments administered to the host. 9. The integrated system of claim 1, further comprising programming configured to determine a metabolic profile of the host, adjust the metabolic profile based o... | DexCom, Inc. | A61B005/145
US08715177 | B2 | 2014-05-06 | Intelligent drug delivery appliance | 2007-02-20 | A system, method and apparatus for real time measurement and monitoring of various personal health parameters including controlled delivery of drugs/medications by intelligent pump appliances, intelligent inhalation appliances and intelligent skin patch appliances used in a standalone manner or in a wired or wireless networked configuration, in conjunction with various peripheral devices, other intelligent appliances, servers, RF ID Tags and stationary/mobile devices. The intelligent appliances relate to the measurement, monitoring and delivery of insulin/other drugs for the treatment of diabetes and other diseases. The method also additionally includes the application of intelligent appliances for pain management including visualization of organs and body locations exhibiting pain. | 1. A method comprising: receiving a specimen from a body of a user via a port of a device;analyzing the specimen and generating processed information via a processor wherein the analyzing includes correlating parameters of the specimen with one or more of biological parameters and health information of the body;automatically determining a location of the device and outputting information of the location;making an information inquiry to an information server via the processor, the information server having the health information of the body which includes gastronomic information which is displayed to the user via the device;idenfifying the user via biometric authentication information related to the user which is maintained at least by each of the device, a central server, and an escrow server such that specified authentication information of the user is separated from other authentication information of the user such that authentication of the user is layered to provide a secure authentication system; andcontrolling a delivery system of the device via the processor to administer at least one composition for use in treating the body, wherein the composition is administered under control of the processed information. 2. The method of claim 1, wherein the administering includes one or more of automatically administering and administering under manual control of the user. 3. The method of claim 1, wherein the processed information includes a plurality of dosages corresponding to the parameters of the specimen, wherein the composition is administered under at least one of the plurality of dosages. 4. The method of claim 1, comprising generating control signals one or more of automatically and in response to an input from the user, Wherein the control signals are configured to control one or more of devices coupled to the body, devices implanted in the body, devices coupled to the processor and the administering. 5. The method of claim 4, wherein the processed information includes information of the at least one composition, wherein the information of the at least one composition includes one or more of composition identification information, an amount released, and a time of release. 6. The method of claim 4, comprising a reservoir coupled to the processor, wherein the reservoir is configured to contain at least one composition for use in treating the body. 7. The method of claim 1, wherein the composition is administered as one or more of a liquid, an atomized liquid, and a vapor. 8. The method of claim 1, wherein receiving the specimen includes one or more of receiving a substrate that includes the specimen and automatically taking the specimen from the body. 9. The method of claim 1, wherein the specimen comprises a substrate that includes a blood sample, wherein the processed information includes one or more of an insulin level and a glucose level of the blood sample. 10. The method of claim 1, comprising one or more of transmitting and r... | IP Holdings, Inc. | A61B005/00 A61M031/00
US08560051 | B2 | 2013-10-15 | Open architecture imaging apparatus and coil system for magnetic resonance imaging | 2011-05-20 | Apparatus and method for using radio frequency coil systems for magnetic resonance imaging within an open architecture apparatus is provided. The MRI coil system includes a support structure with an open architecture in which secondary support structures, compression systems and plates containing RF coil systems may be introduced. These structures and RF coils can be moved relative to the patient, or removed entirely from the system. In one embodiment the system consists of a tabletop coil system, while another embodiment consists of a dedicated stretcher design. | 1. A patient support and imaging system for a patient, comprising: a main support structure having a continuous area configured to support an anatomy of a patient;at least one component support structure configured to support a patient's tissue in a particular position for imaging; anda plurality of RF coil systems, each configured to be received and releaseably attached to the component support structure so that at least one RF coil system of the plurality of RF coil systems is positioned adjacent to the patient's tissue,wherein the at least one component support structure is configured to receive and release the plurality of RF coil systems, each of the plurality of RF coil systems having different coil structures. 2. The patient support and imaging system of claim 1 wherein the component support structure is configured to accommodate, and the plurality of RF coil systems having the different coil structures are configured to image, at least one of female or male breasts, female genitalia, prostate and colon, and torso of a patient. 3. The patient support and imaging system of claim 1 wherein the at least one component support structure further includes a glide support for enabling insertion of the different coil structures on supports with common glide engaging features. 4. The patient support and imaging system of claim 3 wherein each of the different coil structures has an engaging element that connects to a communication port or power port on the patient support structure. 5. The patient support and imaging system of claim 4 further comprising at least one set of receiver antennae, transmit antennae and transceiver antennae which are configured to be exchanged at least one location on the patient support structure. 6. The patient support and imaging system of claim 1 comprising a stretcher on wheels wherein the stretcher has engaging elements for engaging the at least one RF coil system of the stretcher to an RF system on a MR imager. 7. The patient support and imaging system of claim 6 further including a specific location configured to accommodate positioning of patient's breasts therein, the specific location is adjustable to accommodate breasts of different sizes, and the at least one RF coil system for assisting in MR imaging of breasts positioned in the specific location is configured to be removed and replaced while breasts are positioned is the specific location without moving the at least one RF coil system while in contact with surface of the breasts. 8. The patient support and imaging system of claim 6 further comprising at least one set of receiver antennae, transmit antennae and transceiver antennae which are configured to be exchanged at least one location on the patient support structure. 9. The patient support and imaging system of claim 1 wherein the different coil structures comprise coils of different functionality selected from the group consisting of receiver antennae, transmitter antennae and transceiver antenn... | Hologic, Inc. | A47B013/00
US20120179004 | A1 | 2012-07-12 | Medical monitoring network | 2011-07-07 | A network for monitoring bodily functions of a patient is disclosed. The network comprises at least two distinct network nodes that can be connected to a body of the patient. At least two of the network nodes can have at least one medical function, such as, for example, a diagnostic function and/or a medication function. The network nodes can communicate directly with one another via the body of the patient and can interchange data and/or commands. | 1. A network for monitoring bodily functions of a patient, the network comprising: at least two network nodes connected to a body of the patient, wherein each of the at least two network nodes have at least one medical function, wherein the at least two network nodes communicate directly with one another via the body of the patient and interchange data and/or commands and wherein the at least two network nodes control the network. 2. The network according to claim 1, wherein at least one of the at least two network nodes comprises at least one of the following sensors: a sensor for registering at least one analyte in a bodily fluid; a sensor for registering at least one bodily function; a blood-pressure sensor; an oximeter; a heart-rate monitor; a motion detector; a temperature sensor; or combinations thereof. 3. The network according to claim 2, wherein the at least one analyte in a bodily fluid is glucose, lactate, CO2, Hb, Hb-O2 or combinations thereof. 4. The network according to claim 2, wherein the at least one bodily function is kidney function. 5. The network according to claim 1, wherein at least one of the at least two network nodes comprises at least one sensor that is wholly or partly be implanted into the body of the patient, wherein the implantable sensor registers at least one measurement variable in a body tissue and/or a bodily fluid. 6. The network according to claim 5, wherein the at least one measurement variable is a concentration of at least one analyte. 7. The network according to claim 1, wherein at least one of the at least two network nodes comprises at least one actuator, wherein the at least one actuator comprises an actuator for influencing at least one bodily function. 8. The network according to claim 7, wherein the actuator comprises an electrical actuator, a mechanical actuator, a valve, a medication actuator, or combinations thereof. 9. The network according to claim 8, wherein the valve is a valve for urinary control. 10. The network according to claim 8, wherein the medication actuator is a medication pump. 11. The network according to claim 1, wherein at least one of the at least two network nodes comprises at least one sensor for registering at least one measurement variable and wherein at least one of the other network nodes comprises at least one therapeutic device, wherein the network controls and/or regulates the therapeutic device according to the at least one measurement variable via the body of the patient. 12. The network according to claim 11, wherein the at least one therapeutic device is a medication device. 13. The network according to claim 1, wherein all network nodes control the network. 14. The network according to claim 1, wherein the network nodes communicate over asynchronous data transmission. 15. The network according to claim 1, wherein at least one of the at least two network nodes comprises an indication device. 16. The network according to claim 15, wherein the indicati... | - | A61B005/0205 A61B005/021 A61B005/1455 A61B005/024 A61B005/05 A61B005/01 A61B005/145 A61F002/04 A61M001/00 A61B005/00 A61B005/11
US08216137 | B2 | 2012-07-10 | Method and system for providing analyte monitoring | 2009-07-20 | Methods and apparatuses for determining an analyte value are disclosed. | 1. A method, comprising: monitoring a data stream associated with an analyte level;generating a noise filtered signal associated with the data stream;detecting a presence of a signal dropout based on the noise filtered signal; andestimating, using one or more processors, a noise filtered dropout compensated signal based on the noise filtered signal and the determination of the presence of the signal dropout; wherein generating the noise filtered signal is based on one or more previous noise filtered signals. 2. The method of claim 1 further comprising generating a signal associated with the detected presence of the signal dropout, wherein estimating the noise filtered dropout compensated signal includes determining a variation between the signal associated with the detected presence of the signal dropout and the generated noise filtered signal. 3. The method of claim 1 wherein estimating the noise filtered dropout compensated signal includes subtracting the signal associated with the detected presence of the signal dropout and the generated noise filtered signal. 4. The method of claim 1 wherein generating the noise filtered signal includes applying a filter to the data stream. 5. The method of claim 1 wherein generating the noise filtered signal includes applying a weighted average function to the data stream. 6. The method of claim 1 further including outputting the noise filtered dropout compensated signal, and wherein outputting the noise filtered dropout compensated signal includes providing an indication associated with the noise filtered signal. 7. The method of claim 1 including transmitting one or more of the monitored data stream, the noise filtered signal, the detected signal dropout, or the noise filtered dropout compensated signal. 8. The method of claim 7 wherein said transmitting includes wirelessly transmitting the one or more of the monitored data stream, the noise filtered signal, the detected signal dropout, or the noise filtered dropout compensated signal. 9. The method of claim 7 including transmitting the one or more of the monitored data stream, the noise filtered signal, the detected signal dropout, or the noise filtered dropout compensated signal to a remote location. 10. The method of claim 1 wherein monitoring the data stream includes detecting one or more signals from an analyte sensor. 11. The method of claim 10 wherein the analyte sensor includes a glucose sensor. 12. The method of claim 1 including receiving a reference measurement data. 13. The method of claim 12 wherein the reference measurement data includes a blood glucose measurement data. 14. The method of claim 12 including calibrating the noise filtered dropout compensated signal based on the received reference measurement data. 15. An apparatus, comprising: one or more processors; anda memory storing instructions which, when executed by the one or more processors, causes the one or more processors to monitor a data stream associated with an an... | Abbott Diabetes Care Inc. | A61B005/05 A61B005/00
US08251907 | B2 | 2012-08-28 | System and method for determining a treatment dose for a patient | 2010-02-08 | In certain embodiments, a method of maintaining health of a patient uses an analyte detection system. The analyte detection system is coupled to the patient such that a bodily fluid of the patient is accessible to the analyte detection system. The method includes automatically initiating and conducting a measurement of an analyte in the bodily fluid using the analyte detection system. The method further includes determining a treatment dose for the patient based on the measurement using the analyte detection system. | 1. A method of maintaining health of a patient using an analyte detection system coupled to said patient such that a bodily fluid of said patient is accessible to said analyte detection system, said method comprising: providing a housing having a fluid handling system disposed therein, the fluid handling system comprising: at least one fluid source passageway within the housing that is configured to be placed into fluid communication with a fluid source;a patient connection passageway within the housing that is configured to be placed into fluid communication with a venous or arterial line;a selective junction between the fluid source passageway and the patient connection passageway and within the housing, the selective junction configured to selectively connect the patient connection passageway to an analyzer that is also within the housing;a valve in fluid communication with the selective junction to selectively allow fluid from the fluid source to pass into the patient connection passageway or to allow bodily fluid from the patient to pass into the analyzer; anda pump in fluid communication with the selective junction;drawing a sample of the bodily fluid into the fluid handling system;automatically initiating and conducting a measurement of an analyte in said bodily fluid using said analyte detection system; anddetermining a treatment dose for said patient based on said measurement using said analyte detection system;wherein the fluid handling system is adapted to use a single lumen for each of the following: to withdraw a sample of blood from the patient in a first mode of operation, to return some withdrawn blood to the patient in a second mode of operation, and to deliver the treatment dose to the patient in a third mode of operation. 2. The method of claim 1, wherein said analyte is glucose. 3. The method of claim 2, wherein said bodily fluid is blood. 4. The method of claim 2, wherein said bodily fluid is plasma. 5. The method of claim 1, further comprising drawing a portion of said bodily fluid from said patient through a conduit. 6. The method of claim 5, wherein said conduit provides fluid communication between said patient and said analyte detection system. 7. The method of claim 5, wherein conducting said measurement comprises analyzing said portion of said bodily fluid from said patient using said analyte detection system. 8. The method of claim 1, wherein said treatment dose comprises a dose of insulin. 9. The method of claim 1, wherein conducting said measurement comprises conducting an optical measurement. 10. The method of claim 9, wherein said optical measurement is a spectroscopic measurement. 11. The method of claim 1, wherein conducting said measurement comprises conducting an optical measurement and an electrochemical measurement. 12. The method of claim 1, wherein said treatment dose is determined based on said measurement and on additional information. 13. The method of claim 12, further comprising determining... | OptiScan Biomedical Corporation | A61B005/00 A61B005/05 C12M001/34 C12M003/00 C12M001/36 C12M001/00
US08235910 | B2 | 2012-08-07 | Systems and methods for model-based estimation of cardiac ejection fraction, cardiac contractility, and ventricular end-diastolic volume | 2008-05-16 | The methods and systems for estimating cardiac ejection fraction, cardiac contractility, and ventricular end-diastolic volume on a beat-by-beat basis include observing arterial blood pressure waveforms to determine ventricular compliances for a pressure-volume loop in the ventricle. Uncalibrated or calibrated cardiac ejection fraction may be calculated from estimates of stroke volume and the ventricular compliances. Cardiac contractility may be calculated from estimates of a ventricular compliance. Uncalibrated or calibrated ventricular end-diastolic volume may also be calculated from estimates of stroke volume and the ventricular compliances. A set of calibration parameters for calibrating cardiac ejection fraction or ventricular end-diastolic volume may be estimated in a least-squares manner. | 1. A method for estimating beat-by-beat cardiovascular parameters and variables, comprising: processing one or more cycles of arterial blood pressure information to determine intra-beat and inter-beat variability in blood pressure; andcomputing estimates of one or more cardiovascular parameters and variables from the intra-beat variability, the inter-beat variability, beat-by-beat estimates of stroke volume, and a ventricular pressure-volume model;wherein the cardiovascular parameters and variables include at least one of a beat-by-beat pre-ejection ventricular compliance, a beat-by-beat end-diastolic compliance, a beat-by-beat end-systolic ventricular compliance, and a beat-by-beat peak-systolic compliance, determined for at least one of the left and right ventricle and computing estimates comprises optimization of an error criterion. 2. The method of claim 1, further comprising using information from phonocardiographic measurements. 3. The method of claim 2, wherein the phonocardiographic information includes parameters relating to the beat-by-beat timing of cardiac cycle events. 4. The method of claim 3, wherein the parameters relating to the beat-by-beat timing of cardiac cycle events include a duration of ventricular ejection. 5. The method of claim 1, wherein the at least one of a beat-by-beat pre-ejection ventricular compliance, a beat-by-beat end-systolic ventricular compliance, and a beat-by-beat peak-systolic compliance is estimated over a data window. 6. The method of claim 1, wherein the error criterion is least-squared error. 7. A method for estimating beat-by-beat cardiovascular parameters and variables, comprising: processing one or more cycles of arterial blood pressure information to determine intra-beat and inter-beat variability in blood pressure; andcomputing estimates of one or more cardiovascular parameters and variables from the intra-beat variability, the inter-beat variability, beat-by-beat estimates of stroke volume, and a ventricular pressure-volume model, wherein the cardiovascular parameters and variables include an uncalibrated beat-by-beat ejection fraction; andcomputing calibrated beat-by-beat ejection fraction from the uncalibrated beat-by-beat ejection fraction using one or more calibration parameters, wherein the calibration parameters are computed using an optimization criterion. 8. The method of claim 7, wherein the calibration parameters are computed for each of the beats. 9. The method of claim 7, wherein the calibration parameters include ventricular dead volume. 10. The method of claim 7, wherein the calibration parameters include intra-thoracic pressure. 11. The method of claim 7, wherein the cardiovascular parameters and variables include uncalibrated beat-by-beat end-diastolic volume. 12. The method of claim 11, further comprising computing calibrated beat-by-beat end-diastolic volume from the uncalibrated beat-by-beat end-diastolic volume using a second set of calibration parameters. 13. Th... |  | A61B005/02
US09002428 | B2 | 2015-04-07 | Methods for detecting abnormalities and degenerative processes in soft tissue using magnetic resonance imaging (MRI) | 2012-01-28 | The present invention provides methods to detect degenerative processes and abnormalities in soft tissues at high spatial resolution, high signal-to-noise ratio and short scanning times, based on quantitative tissue properties. These methods might provide a useful tool to detect and assess abnormalities in soft tissues and to monitor disease progression. | 1. A computer-implemented method of noninvasively detecting structural abnormalities in a subject's soft tissue, the method comprising acquiring, via a magnetic resonance imaging system, magnetic resonance images and magnetic resonance imaging (MRI) parameters from said soft tissue andcalculating, by a computer, non-water tissue volume (TV) and volume of interacting protons (VIP) values in said subject's soft tissue from said magnetic resonance imaging parameters by using algorithms that combine proton density (PD) and T1 map data,calculating, by a computer, said subject's water pool and non-water pool concentrations from said subject's TV and VIP values,comparing, by a computer, said subject's water pool and non-water pool concentrations to water pool and non-water pool concentrations from soft tissue TV and VIP values obtained from a healthy control subject,determining, by a computer, a difference between said test subject's water pool as well as non-water pool concentrations and said healthy control subject's water pool and non-water pool concentrations; and determining, by a computer, structural abnormalities in said test subject's soft tissue responsive to said difference. 2. The method of claim 1, wherein said structural abnormalities are changes in tissue volume. 3. The method of claim 1, wherein said structural abnormalities are changes in myelination. 4. The method of claim 1, wherein said structural abnormalities are changes in tissue microstructure. 5. The method of claim 1, wherein the soft tissue is cartilage. 6. The method of claim 1, wherein the soft tissue is a fatty tissue. 7. The method of claim 1, wherein the soft tissue is muscle tissue. 8. The method of claim 1, wherein the soft tissue is a peripheral nerve tissue. 9. The method of claim 1, wherein the soft tissue is a central nervous tissue. 10. The method of claim 9, wherein said central nervous tissue is brain white matter. 11. The method of claim 9, wherein said central nervous tissue is brain gray matter. 12. The method of claim 9, wherein said central nervous tissue is ventricles carrying cerebrospinal fluid. 13. The method of claim 1, wherein said subject may suffer from a neurological disease. 14. The method of claim 1, wherein said subject may suffer from a neurodegenerative disease. | The Board of Trustees of the Leland Stanford Junior University | A61B005/055 G01R033/50 A61B005/00 A61B005/107
US08639306 | B2 | 2014-01-28 | Noninvasive eye-property monitoring, including aqueous-humor glucose monitoring as an indication of blood glucose level | 2012-02-04 | An eye-property monitoring system and method for performing the steps of (1) illuminating the eye from at least one light source whose wavelength interacts with internal eye properties in an optically active manner, (2) controlling, to make known and stable, the operating-power/light-output level of the source, (3) by such illuminating, producing light-source eye reflections including (a) multiple internal reflections within the outer structure of the eye, and (b) linked with those internal reflections at least one resulting outbound reflection, (4) monitoring the outbound-reflection to detect therein the reflection level associated with the at least one source, and (5) associating such detected reflection level as an indication of certain eye properties, such as aqueous glucose concentration. | 1. An eye-property monitoring method comprising in a seriatim manner, illuminating the eye from two or more, different-wavelength light sources whose respective wavelengths interact with internal eye properties in optically differentiated manners,adjusting the operating levels of the sources to a predetermined relative setting,by said illuminating, producing seriatim-light-source eye reflections including multiple internal reflections within the outer structure of the eye, and at least one resulting outbound reflection,monitoring the outbound-reflection to detect therein the relative reflection levels associated with the sources, andassociating said detected, relative reflection levels with at least one eye property. 2. The method of claim 1 which further comprises (a) controlling the illuminating and adjusting steps with a computer, and (b) conducting the monitoring step with a computer. 3. The method of claim 1, wherein said illuminating is performed by directing light from the sources along a common illumination path which lies at an angle relative to the eye's line of sight. 4. The method of claim 1, wherein said producing is accomplished to effect eye reflections occurring within the cornea of the eye. 5. The method of claim 1, wherein said producing is conducted so as to effect eye reflections including reflections from the optical interface existing between the cornea and the aqueous humor of the eye. 6. A blood glucose monitoring method comprising in an alternating manner, illuminating the eye from two, different-wavelength light sources, one of which has a wavelength to which glucose is more optically active than it is to the wavelength of the other source,adjusting the operating levels of the two sources to a predetermined relative setting,by said illuminating, producing eye reflections including multiple internal reflections within the outer structure of the eye, and at least one resulting outbound reflection, andmonitoring a at least one condition of the outbound reflection and determining blood glucose level therefrom. 7. The method of claim 6 which further comprises (a) controlling the illuminating and adjusting steps with a computer, and (b) conducting the monitoring step with a computer. 8. The method of claim 6, wherein said illuminating is performed by directing light from the two sources along a common illumination path which lies at an angle relative to the eye's line of sight. 9. The method of claim 6, wherein the two light sources are light-emitting diodes, and the two wavelengths are about 850- and about 540-nanometers. 10. The method of claim 6, wherein said alternating-manner illuminating is performed with a 50% duty cycle. 11. The method of claim 6, wherein said alternating is performed at a frequency of about 40Hz. 12. The method of claim 6, wherein said adjusting is performed to establish a constant, light-output-level relationship between the two sources. 13. The method of claim 6, wherein said producing i... | Brien Holden Vision Diagnostics, Inc. | A61B005/1455
US09877676 | B2 | 2018-01-30 | Optimized lancet tape | 2012-01-12 | A method for producing an analytical tape, in particular a lancet tape, is proposed. The analytical tape is designed for being used in an analytical testing device with at least a sample-taking function. In the method, at least one supporting tape is provided in a continuous process. A plurality of lancet elements are successively applied directly to the supporting tape at at least one application point. | 1. A method for producing an analytical tape designed for being used in an analytical testing device with a sample-taking function, the method comprising: providing a supporting tape wound on a first roller;unwinding the supporting tape from the first roller in a transport direction and subsequently winding the supporting tape onto a second roller in a continuous process;punching lancets from a lancet tape at a punching station; andsuccessively applying the lancets directly to the supporting tape at at least one application point between the first and second rollers, wherein each of the plurality of lancets comprises a puncturing component selected from the group consisting of a flat lancet and a round needle, each of the puncturing components being fixed directly on the supporting tape and being oriented pointing in a direction perpendicular to the transport direction, and wherein the combination of the supporting tape and the lancets forms the analytical tape configured having a constant thickness, the constant thickness being increased only at the lancets by the thickness of the lancets. 2. The method as claimed in claim 1, wherein the lancets comprise flat lancets, the flat lancets being applied with one flat side to the supporting tape. 3. The method as claimed in claim 1, wherein at least one biocompatible adhesive and/or at least one biocompatible adhesive layer are used. 4. The method as claimed in claim 1, wherein the supporting tape has at least one base layer and at least one adhesive layer. 5. The method as claimed in claim 4, wherein the base layer has a thickness of 2 to 20 micrometers. 6. The method as claimed in claim 5, wherein the base layer has a thickness of 6 to 12 micrometers. 7. The method as claimed in claim 4, wherein the adhesive layer has a thickness of 5 to 30 micrometers. 8. The method as claimed in claim 7, wherein the adhesive layer has a thickness of 10 to 20 micrometers. 9. The method as claimed in claim 1, wherein at least one continuous covering is additionally applied to the lancets. 10. The method as claimed in claim 9, wherein, for producing the continuous covering, at least one edge of the supporting tape is folded over the lancets after the lancets have been applied. 11. The method as claimed in claim 10, wherein the folded-over edge is connected to the non-folded-over supporting tape with a material bond. 12. The method as claimed in claim 11, wherein the folded-over edge is adhesively bonded and/or welded to the non-folded-over supporting tape. 13. The method as claimed in claim 9, wherein, for producing the continuous covering, at least one additional continuous covering tape is applied over the lancets. 14. The method as claimed in claim 13, wherein the covering tape has a thickness of 2 to 10 micrometers. 15. The method as claimed in claim 14, wherein the covering tape has a thickness of 4 to 8 micrometers. 16. The method as claimed in claim 1, wherein at least one stabilizing tape is ad... | Roche Diabetes Care, Inc. | A61B005/151 A61B005/15
US09877675 | B2 | 2018-01-30 | Blood collection device | 2010-09-07 | A blood collection device comprising a cannula hub defining a chamber; an inlet cannula and an outlet cannula mounted to the cannula hub; a closed sleeve mounted over a portion of the outlet cannula; and a venting mechanism between the chamber and the ambient surroundings comprising a tubular insert and a membrane permeable to air and substantially impermeable to blood. | 1. A blood collection device comprising: a cannula hub defining a chamber, said cannula hub further comprising a tubular projection extending outwardly from said cannula hub;an inlet cannula defining an axis and having a distal end, the inlet cannula being mounted to the cannula hub such that the distal end of the inlet cannula is external of the cannula hub;an inlet lumen extending through the inlet cannula such that said inlet lumen communicates with the chamber;an outlet cannula having a proximal end, the outlet cannula being mounted to the cannula hub such that the proximal end of the outlet cannula is external of the cannula hub;an outlet lumen extending through the outlet cannula such that said outlet lumen communicates with the chamber;a closed sleeve mounted over a portion of the outlet cannula disposed externally of the cannula hub; anda venting mechanism providing communication between the chamber and ambient surroundings, said venting mechanism further comprising a tubular insert and a membrane;wherein: at least a portion of the tubular insert of the venting mechanism is contained within the tubular projection of the cannula hub;the tubular insert defines a fluid passage;the membrane extends across said fluid passage; andthe membrane is made from a material permeable for air and substantially impermeable for blood. 2. The blood collection device of claim 1, wherein the tubular projection extends in a direction transverse to the axis of the inlet cannula. 3. The blood collection device of claim 1, wherein the tubular projection is integral with a first part of the cannula hub carrying the inlet cannula. 4. The blood collection device of claim 1, further comprising a press fit that fixes the tubular insert of the venting mechanism to the tubular projection. 5. The blood collection device of claim 1, wherein the tubular insert of the venting mechanism comprises an outer collar formed at an outer surface of the tubular insert adjacent an end of the tubular insert that faces away from the cannula hub. 6. The blood collection device of claim 5, wherein an outer diameter of the outer collar is greater than an inner diameter of the tubular projection and substantially equal to an outer diameter of the tubular projection, wherein the inner diameter of said tubular projection is configured to receive at least a portion of said tubular insert. 7. The blood collection device of claim 1, further comprising an inner collar that diminishes the fluid passage in a region of the tubular projection adjacent the chamber of the cannula hub. 8. The blood collection device of claim 1, wherein the cannula hub is formed from first and second parts, the first part configured to mount the inlet cannula, and the second part configured to mount the outlet cannula. 9. The blood collection device of claim 8, wherein the first part comprises a grip portion and a tubular portion extending proximal from the grip portion in the direction of the cannula axis. 10... | - | A61B005/00 A61B005/15 A61B005/153
US09393417 | B2 | 2016-07-19 | Systems and methods for using sensed pressure for neuro cardiac therapy | 2011-12-01 | A device embodiment is configured to deliver vagal stimulation therapy (VST) to a vagus nerve of a patient. The device embodiment includes a neural stimulator, an implantable pressure sensor, and a pressure analyzer. The neural stimulator is configured to deliver the VST to the vagus nerve in a cervical region of the patient. The implantable pressure sensor is configured to be implanted in the cervical region and to detect pressure changes in the cervical region caused by laryngeal vibrations. The pressure sensor is configured to generate sensed pressure values. The pressure analyzer is configured to analyze the sensed pressure values generated by the pressure sensor. The analyzer is configured to detect laryngeal vibrations or cough from the sensed pressure values. | 1. A method, comprising: delivering a vagal stimulation therapy (VST) to a vagus nerve of a patient, wherein delivering the VST includes delivering a therapeutically-effective intensity of neural stimulation to treat a condition, wherein the therapeutically-effective intensity of neural stimulation causes laryngeal vibrations;performing a stimulation capture confirmation process multiple times and intermittently during delivery of the VST, wherein performing the stimulation capture confirmation process includes detecting laryngeal vibrations to determine whether the VST is capturing the vagus nerve, wherein detecting laryngeal vibrations includes detecting laryngeal vibrations when the VST does not cause cough and further includes: sensing pressure using an implantable pressure sensor configured to sense pressure in a cervical region in the patient caused by the laryngeal vibrations, wherein sensing pressure includes sensing pressure a plurality of times to provide a plurality of sensed pressure values; andanalyzing variability of a plurality of the sensed pressure values to determine whether the VST causes laryngeal vibrations, including whether the VST causes laryngeal vibrations when the VST does not cause cough, and thereby determine whether the VST is capturing the vagus nerve; andcontrolling the VST based on whether the VST is capturing the vagus nerve; anddetecting whether the VST is causing cough, including analyzing the variability of the plurality of the sensed pressure values to confirm the cough; andmaintaining the therapeutically-effective intensity of the neural stimulation for the VST during the stimulation capture confirmation process, including controlling the intensity based on the variability of the plurality of the sensed pressure values to avoid causing cough while capturing the vagus nerve. 2. The method of claim 1, wherein delivering the VST includes delivering the VST using an electrode in a blood vessel; and sensing pressure includes sensing pressure using a pressure sensor in the blood vessel. 3. The method of claim 2, wherein the blood vessel is an internal jugular vein. 4. The method of claim 1, wherein delivering VST includes delivering a neuro cardio therapy (NCT) to treat a cardiovascular disease, wherein delivering NCT includes delivering NCT as a heart failure therapy or delivering NCT as a hypertension therapy. 5. The method of claim 1, further comprising analyzing the plurality of the sensed pressure values to detect a change in absolute pressure values, or detect a mean of the sensed pressure values. 6. The method of claim 5, wherein analyzing the variability of the plurality of the sensed pressure values includes determining a standard deviation or an Inter-Percentile Range of the sensed pressure values. 7. A method for detecting laryngeal vibrations and cough and controlling a vagal stimulation therapy (VST) to cause laryngeal vibrations and avoid cough, comprising: delivering VST, wherein the VST inclu... | Cardiac Pacemakers, Inc. | A61B005/02 A61N001/36 A61B005/0215 A61B005/08 A61N001/365 A61N001/05
US08224420 | B2 | 2012-07-17 | MRI guided ultrasound therapy apparatus | 2005-08-31 | This invention provides a MRI guided ultrasound therapy apparatus. It comprises a static field magnet adapted to apply a static magnetic field in an magnetic resonance volume at a predetermined disposition; at least one ultrasound energy applicator adapted to apply energy within an energy application zone at a predetermined disposition; and The mechanical positioning means for moving said ultrasound energy applicator to position the applicator so that the energy application zone intersects said magnetic resonance volume within said region of the subject. In that apparatus, the static field magnet is open at both ends or open at side. The sided open is upward or downward and the mechanical positioning means of this ultrasound energy applicator is close to and is located outside of this sided open. This invention reduces the space limitation for the mechanical positioning means of the ultrasound transducer. Meanwhile, the non-magnetic requirement on the mechanical positioning means become less greatly and particularly the problem of interference from magnetic field produced by working current of the transducer power cord to MRI system can be solved. | 1. An MRI guided high-intensity focused ultrasound therapy apparatus, comprising, a) a static field magnet adapted to apply a static magnetic field in a magnetic resonance volume at a predetermined disposition;b) at least one ultrasound energy applicator adapted to apply energy within an energy application zone at a predetermined disposition; andc) a mechanical positioning means for moving said ultrasound energy applicator to position the applicator so that the energy application zone intersects said magnetic resonance volume within a region of a patient to be treated,wherein said static field magnet is open at both ends and open at one side, and, during treatment, the patient to be treated is fixed and positioned in a magnetic gap of the static field magnet,the open at side is either upward or downward, and the mechanical positioning means of said ultrasound energy applicator is close to and outside of said open at side, andsaid ultrasound energy applicator is also located outside of the open at side. 2. The apparatus as claimed in claim 1, when said static field magnet has a downward open side, further comprises an open flexible fluid container, which makes said patient to be treated contact said fluid directly. 3. The apparatus as claimed in claim 2, further comprising a treatment bed for fixing said patient to be treated, said treatment bed has an open side, and said flexible fluid container couples to the patient through this open side, wherein said fluid is degassed water. 4. The apparatus as claimed in claim 3 wherein, when said static field magnet has an upward open side, said flexible fluid container is closed by a flexible acoustic membrane and the flexible acoustic membrane is used as a contacting surface with the patient. 5. The apparatus as claimed in claim 4, wherein the closed side of said magnet may be used as a treatment bed for fixing the patient. 6. The apparatus as claimed in claim 1, wherein an MRI image is used to locate the region of the patient to be treated, check ultrasound beams transmission path and make treatment procedures. 7. The apparatus as claimed in claim 1, wherein a real-time MRI fast image is used to monitor acoustic energy application to the region of the patient to be treated and/or check an ultrasound beam transmission path. 8. The apparatus as claimed in claim 1, further comprising a receiving and processing means to obtain local temperature information on the region of the patient to be treated and/or an ultrasound beams transmission path within the magnetic resonance volume from an MRI system. 9. The apparatus as claimed in claim 8, wherein the temperature images are used for monitoring treatment. | Chongqing Ronghai Medical Ultrasound Industry Ltd. | A61B005/055
US20120215075 | A1 | 2012-08-23 | CORPSMAN/MEDIC MEDICAL ASSISTANT SYSTEM AND METHOD | 2011-11-16 | The present invention is a corpsman/medic medical assistant system that includes a portable transmit/receive pack, sensor leads for first and second physiological sensor subsystems and a corpsman/medic medical assistant control unit that includes a wireless transceiver. The portable transmit/receive pack has a sealed housing that includes the first and second physiological sensor subsystems, at least one processor running at least one algorithm, a wireless transceiver, and memory with a front panel that includes a display, at least one event key, a treatment button for recording treatment data, a timer, an observation button for recording observation data, and a plurality of physiological trend indicators. The algorithm determines a current physiological trend status of the patient based on the plurality of physiological measurements, and the transmit/receive pack links to the control unit by the wireless transceiver and receives the current physiological trend status of the patient. | 1. A corpsman/medic medical assistant system comprising: (i) a corpsman/medic medical assistant portable transmit/receive pack comprising a sealed housing that includes a first physiological sensor subsystem, a second physiological sensor subsystem, at least one processor running at least one algorithm, a power supply, a wireless transceiver, and memory, the sealed housing having a front panel that includes a display, at least one event keys, a treatment button for recording treatment data for treatments administered to a patient by a user, a timer, an observation button for recording observation data by the user, and a plurality of physiological trend indicators;(ii) sensor leads for the first physiological sensor subsystem and the second physiological sensor subsystem; wherein the display displays a plurality of physiological measurements for the patient when the sensor leads for the first physiological sensor subsystem and the second physiological sensor subsystem are connected between the patient and the transmit/receive pack, and the algorithm determines a current physiological trend status of the patient based on the plurality of physiological measurements from the first physiological sensor subsystem and the second physiological sensor subsystem and displays the current physiological trend status of the patient by activating one of the plurality of physiological trend indicators on the front panel; and(iii) a corpsman/medic medical assistant control unit comprising an wireless transceiver,wherein the transmit/receive pack is linked to the corpsman/medic medical assistant control unit by the wireless transceiver and the corpsman/medic medical assistant control unit receives the current physiological trend status of the patient from the transmit/receive pack. 2. The corpsman/medic medical assistant system of claim 1, wherein the corpsman/medic medical assistant control unit transmits treatment data and observation data to the transmit/receive pack and the transmit/receive pack time stamps and stores the received treatment data and observation data in memory. 3. The corpsman/medic medical assistant system of claim 1, wherein the timer is an elapsed time counter counting time from the initialization of the transmit/receive pack. 4. The corpsman/medic medical assistant system of claim 3, wherein recorded time from the timer is converted to real-time when the transmit/receive pack is connected to an external PC. 5. The corpsman/medic medical assistant system of claim 1, wherein the timer is a real-time clock that counts real-time from the initialization of the transmit/receive pack. 6. The corpsman/medic medical assistant system of claim 1, wherein the corpsman/medic medical assistant control unit is a smart phone, PDA, tablet PC or other wireless device capable of connecting and displaying vital sign measurements from at least the first physiological sensor subsystem and the second physiological sensor subsystem. 7. The corpsman/medic med... | SAAB SENSIS CORPORATION | A61B005/00
US20120197115 | A1 | 2012-08-02 | SPECTRAL MAGNETIC PARTICLE IMAGING | 2010-10-11 | The invention relates to the discrimination of spectroscopically different tracer materials by magnetic particle imaging (MPI), based on the differences of the MPI spectral responses of said tracer materials. | 1. A contrast agent comprising at least two different tracer materials suitable for magnetic particle imaging (MPI), wherein the tracer materials provide different MPI spectral responses. 2. The contrast agent according to claim 1, wherein at least one of the at least two different tracer materials is contained in a medical device. 3. The contrast agent of claim 2, wherein the medical device is selected from the group consisting of implants, capsules, tablets and medical tools. 4. The contrast agent according to claim 1, wherein at least one of the at least two different tracer materials specifically localizes in or binds to a specific material, preferably a specific tissue. 5. The contrast agent according to claim 1, wherein the at least two different tracer materials are in particulate form and the average particle size of the at least two different tracer materials differs by at least 10 nm. 6. The contrast agent according to claim 1, wherein the MPI spectra of the at least one of the at least two spectroscopically different tracer materials shows at least 3 or at least 5 or at least 15 or at least 33 additional harmonics above the three times noise level in comparison to the MPI spectra of other tracer material of the at least two spectroscopically different tracer materials. 7. The contrast agent according to claim 1, wherein at least one of the at least two different tracer materials is an iron oxide material, preferably a particulate iron oxide material. 8. Use of a contrast agent according to claim 1 for visualizing of or discriminating between different materials or objects contrasted by the at least two tracer materials providing different MPI spectral responses. 9. Method of discriminating between at least two different tracer materials by magnetic particle imaging (MPI), wherein the magnetic particle imaging process is carried out by utilizing at least two tracer materials providing different MPI spectral responses. 10. The method of claim 9, wherein the method comprises at least the following steps:(i) providing the at least two different tracer materials;(ii) delivering the tracer materials to an object;(iii) scanning the object for acquiring the signal Ŝ;(iv) acquisition of a system function Ĝx for each tracer material X; and(v) reconstruction of the image. 11. The method of claim 10, wherein step (v) involves the combination of the respective system functions Ĝx into a single matrix [ĜA ĜB . . . ] and this matrix is inverted to render [ĜA GB . . . ]−1. 12. The method of claim 10, wherein step (v) involves the determination of the local concentration distribution by using the following equation: Ĉ=[ĈA ĈB . . . ]=Ŝ[ĜA ĜB . . . ]−1,wherein Ĉ is a matrix, which combines all different local concentration distributions Ĉx of the respective tracer material X detected in the object. 13. The method of claim 9, wherein the at least two different tracer materials are comprised in a contrast agent. 14. A computer readable medium ... | KONINKLIJKE PHILIPS ELECTRONICS N.V. | A61B005/05 A61K049/18 A61K049/06
US20120179003 | A1 | 2012-07-12 | Therapeutic Treatment Systems and Processes for Stress-Related Disorders | 2012-01-11 | A process and automated computer process implemented system are provided to transform therapy and intercranial processes as an aid in therapeutically treating incidents of stress-related disorders such as PTSD or other aspects. Effects may be indicated and assessed by determining a level of concentrated emotional presentness and/or a level of emotional intensity or the like. Various embodiments can provide guidance to both subjects and counselors and can automatically indicate progress or optimal therapies to be used so that a subject, perhaps including but not limited to combat veterans and others who have experienced or been subjected to a stressful situation perhaps characterized by a fight or flight basal reaction. Through the system, subjects can be encouraged to obtain and continue treatment and may more rapidly progress with treatment by being aware of a level of emotional presentness and/or emotional intensity that are incidents of intense stress-related experiences. | 1. An automated, computer process implemented system to aid in therapeutically treating incidents of stress-related disorders comprising: a subject information input;a computer generated assessment element responsive to said subject information input;an automated intercranial functionality transformation element responsive to said computer generated assessment element; anda stress-related disorder therapy indicator responsive to said automated intercranial functionality transformation element to institute a desired effect on a subject. 2. An automated, computer process implemented system to aid in therapeutically treating incidents of stress-related disorders as described in claim 1 wherein said computer generated assessment element is configured to assess an initial parameter indicative of at least one intercranial functionality level. 3. An automated, computer process implemented system to aid in therapeutically treating incidents of stress-related disorders as described in claim 1 and further comprising: a subject treatment-precedent information recordation element;a subject treatment-subsequent information recordation element;a therapy transformation processor responsive to said subject treatment-precedent information recordation element and said subject treatment-subsequent information recordation element. 4. An automated, computer process implemented system to aid in therapeutically treating incidents of stress-related disorders as described in claim 3 wherein said computer generated assessment element comprises an concentrated emotional presentness information generation element. 5. An automated, computer process implemented system to aid in therapeutically treating incidents of stress-related disorders as described in claim 4, wherein said subject treatment-precedent information recordation element comprises a concentrated emotional presentness precedent information memory,wherein said subject treatment-subsequent information recordation element comprises a concentrated emotional presentness subsequent information memory, andwherein said therapy transformation processor comprises a concentrated emotional presentness precedent-subsequent information comparator. 6. An automated, computer process implemented system to aid in therapeutically treating incidents of stress-related disorders as described in claim 3 wherein said computer generated assessment element comprises an emotional intensity information generation element. 7. An automated, computer process implemented system to aid in therapeutically treating incidents of stress-related disorders as described in claim 6, wherein said subject treatment-precedent information recordation element comprises an emotional intensity precedent information memory,wherein said subject treatment-subsequent information recordation element comprises an emotional intensity subsequent information memory, andwherein said therapy transformation processor comprises an emotional intensity precedent-subse... | FABER GROUP SYNERGY, LLC | A61B005/00
US20120197136 | A1 | 2012-08-02 | SELF-PUNCTURING PERCUTANEOUS OPTICAL SENSOR FOR OPTICAL SENSING OF INTRAVASCULAR FLUID | 2010-04-29 | The present invention is directed to a self-penetrating percutaneous optical sensing device for obtaining and transmitting optical signal from intravascular fluid in a blood vessel, the device comprising: (a) an elongated hollow rigid sensor sheath 20 having a proximal end 21, a distal end 22 and a central channel extending along the sensor sheath, wherein the distal end 22 of the sensor sheath 20 is sufficiently sharpened to puncture a cutaneous barrier and the sensor sheath 20 has a sufficient length to allow the sensor sheath 20 to penetrate into intravascular space of a blood vessel; (b) a flexible optical fiber 30 having a proximal end and a distal end situated coherently within the central channel of the sensor sheath 20 wherein the sensor sheath 20 covers a portion of the distal end of the flexible optical fiber 30 and wherein the distal end of the flexible optical fiber 30 aligns with the distal end 22 of the sensor sheath 20; and (c) an optical sensor 40 connected to the distal end of the flexible optical fiber 30 wherein optical signal generated at the optical sensor 40 can be transmitted from the optical sensor 40 to the proximal end of the flexible optical fiber 30 via the flexible optical fiber 30 and wherein the optical sensor 40 has direct access to the intravascular fluid of the blood vessel. | 1. A self-penetrating percutaneous optical sensing device for obtaining and transmitting optical signal from intravascular fluid in a blood vessel, the device comprising: (a) an elongated hollow rigid sensor sheath having a proximal end, a distal end and a central channel extending along the sensor sheath, wherein the distal end of the sensor sheath is sufficiently sharpened to puncture a cutaneous barrier and the sensor sheath has a sufficient length to allow the sensor sheath to penetrate into intravascular space of a blood vessel;(b) a flexible optical fiber having a proximal end and a distal end situated coherently within the central channel of the sensor sheath wherein the sensor sheath covers a portion of the distal end of the flexible optical fiber and wherein the distal end of the flexible optical fiber aligns with the distal end of the sensor sheath; and(c) an optical sensor connected to the distal end of the flexible optical fiber wherein an optical signal generated at the optical sensor can be transmitted from the optical sensor to the proximal end of the flexible optical fiber via the flexible optical fiber and wherein the optical sensor has direct access to the intravascular fluid of the blood vessel. 2. The optical sensing device of claim 1 wherein the sensor sheath comprises a first section having a proximal end and a distal end and a second section having a proximal end and a distal end, wherein the first section is at the proximal end of the sensor sheath and the second section is at the distal end of the sensor sheath and wherein distal end of the first section and the proximal end of the second section is connected by an offset section such that the first section and the second section are not co-linear. 3. The optical sensing device of claim 2 wherein the sensor sheath is mechanically calibrated to a particular position and angle with respect to the first section of the sensor sheath. 4. The optical sensing device of claim 1 wherein a portion of the proximal end of the sensor sheath has one or more substantially planar protrusions to form stabilization platforms. 5. The optical sensing device of claim 1 further comprising a rigid sensor body covering a portion of the flexible optical fiber adjacent to the proximal end of the sensor sheath that is not covered by the sensor sheath. 6. The optical sensing device of claim 5 wherein the rigid sensor body is cylindrical or planar in shape. 7. The optical sensing device of claim 5 wherein the rigid sensor body has one or more substantially planar protrusions to form stabilization platforms. 8. The optical sensing device of claim 1 wherein the proximal end of the flexible optical fiber is connected to an optical detection device. 9. The optical sensing device of claim 5 wherein the optical sensor protrudes from the sensor sheath. 10. The optical sensing device of claim 1 wherein the optical sensor is coated with a material containing a chemically sensitive chromophore. 11. T... | PHARMACOPHOTONICS, INC. | A61B005/02 A61B006/00
US08661893 | B2 | 2014-03-04 | Prosthetic component having a compliant surface | 2012-02-27 | A prosthetic component suitable for long-term implantation is provided. The prosthetic component measures a parameter of the muscular-skeletal system is disclosed. The prosthetic component comprises a first structure having at least one support surface, a second structure having at least one feature configured to couple to bone, and at least one sensor. The electronic circuitry and sensors are hermetically sealed within the prosthetic component. The sensor couples to the support surface of the first structure. The support surface of the first structure is compliant. The first and second structure are coupled together housing the at least one sensor. In one embodiment, the first and second structure are welded together forming the hermetic seal that isolates the at least one sensor from an external environment. The at least one sensor can be a pressure sensor for measuring load and position of load. | 1. A prosthetic component configured to measure a force, pressure, or load applied by the muscular-skeletal system comprising a plurality of sensors underlying a support surface of the prosthetic component where the support surface is compliant and the plurality of sensors are hermetically sealed within the prosthetic component from an external environment. 2. The prosthetic component of claim 1 where the prosthetic component comprises a first structure and a second structure, where the first structure includes the support surface, where the second structure includes a feature to couple to bone, and where the first and second structures couple together forming a housing that includes at least one cavity to house electronic circuitry. 3. The prosthetic component of claim 2 where the plurality of sensors measure a force, pressure, or load applied to the support surface of the first structure and a position of applied force, pressure, or load on the support surface of the first structure. 4. The prosthetic component of claim 3 where the plurality of sensors can comprise one of a strain gauge, mems device, mechanical sensor, polymer sensor, ultrasonic waveguide, or capacitor. 5. The prosthetic component of claim 3 further including an insert configured to couple the support surface of the first structure and where the insert includes at least one articular surface. 6. The prosthetic component of claim 5 further including an interconnect where the plurality of sensors are integrated in the interconnect and where the interconnect couples the plurality of sensors to the electronic circuitry. 7. The prosthetic component of claim 6 where the plurality of sensors are elastically compressible capacitors. 8. The prosthetic component of claim 7 where a conductive pad couples between the capacitor and the support surface of the first structure. 9. The prosthetic component of claim 8 where each capacitor includes a shield to prevent parasitic coupling. 10. A prosthetic component for the muscular-skeletal system comprising: a first structure having at least one compliant surface;at least one sensor coupled to the at least one compliant surface;a second structure having a support surface where the support surface is rigid, where the at least one sensor couples to the support surface of the second structure, and where the first and second structures are hermetically sealed forming a housing around the at least one sensor. 11. The prosthetic component of claim 10 further including a load pad between the at least one sensor and the at least one compliant surface of the first structure. 12. The prosthetic component of claim 11 where the prosthetic component further includes at least one cavity for housing electronic circuitry. 13. The prosthetic component of claim 12 where the at least one sensor comprises a capacitor. 14. The prosthetic component of claim 11 where the first and second structures are welded together to form a hermetic seal. 15. The pros... | Orthosensor Inc. | A61B005/22
US08656790 | B2 | 2014-02-25 | Device and method of spacer and trial design during joint arthroplasty | 2012-02-27 | A spacer block for gathering data to be used in the balancing of the joint arthroplasty or repair and in the selection of a trial insert which includes a first body piece and a second body piece. A plurality of sensors and a processor are positioned between the first body piece and the second body piece when the pieces are assembled together to form the spacer block. A chim is removably mounted to a top surface of the second body piece, the chim is associated with the plurality of sensors and positioned in relation to the plurality of sensors such that a force exerted on the chim by a weight bearing surface is detected by the plurality of sensors. | 1. A method to select a joint trial insert, comprising: inserting into a weight bearing joint a spacer, where the weight bearing joint includes a first bearing surface and a second bearing surface and where the spacer comprises: a first body piece and a second body piece, the first body piece being separate from the second body piece, where the first body piece and the second body piece can be assembled together to form the spacer, the first body piece comprising a plurality of poles integrally formed with the first body piece and extending relative to an inside surface of the first body piece;a plurality of sensors disposed on each respective pole in recessed walls in the plurality of poles;a processor positioned between the first body piece and the second body piece when the first and the second body pieces are assembled, the processor coupled with the plurality of sensors; anda chim removably mountable on a top surface of the second body piece, the chim associated with the plurality of sensors and positioned in relation to the plurality of sensors such that a force exerted on the chim by the weight bearing joint is detected by the plurality of sensors, where the chim is configured to mount to the top surface of the second body piece through projections on an underside of the chim and corresponding recesses formed in the top surface of the second body piece;manipulating the weight bearing joint so a force is exerted on the chim by the weight bearing joint;detecting data representing a mechanical motion of each respective pole in the plurality of poles at an onset of the force imposed on the chim, where the detected data provides a measurement of a magnitude of the force exerted on a surface of the first body piece or the second body piece;transmitting the data to a remote computer, andanalyzing the data with the remote computer to determine whether to mount a thicker or thinner chim on the spacer. 2. A system that monitors forces between a first bearing surface and a second mating or conforming bearing surface, comprising: a first body piece adapted to contact the first bearing surface on an outside of the first body piece, the first body piece comprising a plurality of poles formed with the first body piece and extending relative to an inside surface of the first body piece;a plurality of sensors disposed on each respective pole;a second body piece configured to receive the plurality of poles of the first body piece such that the first body piece and the second body piece mate together and move relative to one another, where an inside surface of the second body piece contacts the plurality of poles without detectible load transfer when no force is applied to the mated first and second body pieces;a processor in communication with the plurality of sensors in each respective pole in the plurality of poles, the processor disposed in a recessed cavity between the first body piece and the second body piece when they mate together; anda chim remova... | - | A61F002/30 A61F002/32 A61B005/103 G01D007/00 G01L001/22
US08938281 | B2 | 2015-01-20 | MR imaging using multi-channel RF excitation | 2010-09-27 | The invention relates to a magnetic resonance imaging apparatus including an array of two or more RF antennas for transmitting RF pulses to and receiving MR signals from a subject positioned in an examination volume, and where the RF antennas have spatial transmit and receive sensitivity profiles. The apparatus is configured to control the temporal succession, the phase, and the amplitude of the RF feeding of each individual RF antenna. The apparatus is also configured to determine the phases and amplitudes from the spatial transmit sensitivity profiles of the RF antennas, and reconstruct a MR image from a combination of the received MR signals received via the individual RF antennas and from the spatial receive sensitivity profiles of the RF antennas. Further, the apparatus is configured to determine the spatial transmit sensitivity profiles of the RF antennas from the spatial receive sensitivity profiles of the RF antennas, or vice versa. | 1. A magnetic resonance imaging apparatus comprising an array of two or more RF antennas for transmitting RF pulses to and receiving received MR signals from a body of a patient positioned in an examination volume, the two or more RF antennas having spatial transmit sensitivity profiles and receive sensitivity profiles, wherein the magnetic resonance imaging apparatus is configured to: control a temporal succession, phases and amplitudes of RF feeding of each individual RF antenna, the phases and amplitudes being determined from the spatial transmit sensitivity profiles of the two or more RF antennas;reconstruct a MR image from a combination of the received MR signals received via the individual RF antennas and from the spatial receive sensitivity profiles of the two or more RF antennas;subject the body to a single absolute field mapping sequence comprising RF pulses that are generated by using a first set of phases and amplitudes of the RF feeding of the two or more RF antennas;acquire acquired MR signals, from which a single absolute map of a spatial distribution of the RF field transmitted during the single absolute field mapping sequence is derived;subject the body to at least one relative field mapping sequence comprising RF pulses that are generated by using a second set of phases and amplitudes of the RF feeding of the two or more RF antennas;acquire acquired MR signals, from which a relative map of the spatial distribution of the RF field transmitted during the relative field mapping sequence is derived for each individual RF antenna of the two or more RF antennas resulting in a plurality of relative maps, wherein the relative map is a localized representation of an MR image at a respective RF antenna location;determine the spatial transmit sensitivity profiles of the two or more RF antennas from a combination of the single absolute map and from the plurality of relative maps; anddetermine the spatial receive sensitivity profiles of the two or more RF antennas from the spatial transmit sensitivity profiles of the two or more RF antennas. 2. The magnetic resonance imaging apparatus according to claim 1, wherein the magnetic resonance imaging apparatus is configured to determine the spatial transmit or receive sensitivity profiles of the two or more RF antennas by equating the spatial transmit and receive sensitivity profiles. 3. The magnetic resonance imaging apparatus according to claim 1, wherein the two or more RF antennas are symmetrically configured with respect to an axis or a plane of symmetry, wherein a mirror image RF antenna is attributed to each RF antenna of the array, and wherein the magnetic resonance imaging apparatus is configured to determine the spatial receive sensitivity profile of at least one RF antenna from the spatial transmit sensitivity profiles of the respective mirror image RF antenna. 4. The magnetic resonance imaging apparatus according to claim 3, wherein the body of the patient is essentially symmetric wi... | Koninklijke Philips N.V. | A61B005/05 G01R033/561 G01R033/565
US08731641 | B2 | 2014-05-20 | Combination of electromagnetic and electropotential localization | 2012-05-07 | A navigation system or combination of navigation systems can be used to provide two or more types of navigation or modalities of navigation to navigate a single instrument. The single instrument can be positioned within the patient and tracked. For example, both an Electromagnetic (EM) and Electropotential (EP) navigation system can be used to navigate an instrument within a patient. | 1. A system for tracking an instrument within a volume, comprising: a tracking device including: an annular ring operable as an electrode with an electropotential portion of a tracking system; anda coil of conductive material positioned with the instrument and the annular ring, wherein the coil of conductive material is operable with an electromagnetic portion of the tracking system; anda communication system interconnecting both of the annular ring and the coil of conductive material with the tracking system;wherein the annular ring and the coil of conductive material are moveable relative to one another and positionable at least at one known location relative to one another. 2. The system of claim 1, further comprising: the tracking system operable to determine a position of the annular ring and the coil of conductive material of the tracking device. 3. The system of claim 2, wherein the tracking system includes: a first localizer operable to generate an electromagnetic field or sense an electromagnetic field;wherein the coil of conductive material is operable to generate an electromagnetic field or sense an electromagnetic field. 4. The system of claim 2, wherein the tracking system includes a pair of electrodes operable to induce a current in a volume and the annular ring is operable to determine a voltage based upon the induced current within the volume. 5. The system of claim 1 further comprising: a display device;wherein the tracking system is in communication with the display device and operable to display a represented position of the annular ring, the coil of conductive material, or combinations thereof. 6. The system of claim 5, wherein image data is operable to be displayed on the display device relative to the representation of the annular ring and the coil of conductive material. 7. The system of claim 1, further comprising: an instrument including the annular ring and the coil of conductive material;wherein the instrument defines a cannula and the annular ring and coil of conductive material are positioned around the cannula. 8. The system of claim 7, wherein the instrument includes at least one of a catheter, an implantable lead, or combinations thereof. 9. The system of claim 7, wherein the annular ring and coil of conductive material are fixedly positioned relative to one another around the cannula. 10. The system of claim 7, wherein the instrument includes a first portion movable relative to a second portion, wherein the annular ring is attached to the first portion and the coil of conductive material is attached to the second portion, wherein the annular ring is movable relative to the coil of conductive material upon moving the first portion relative to the second portion. 11. The system of claim 10, wherein the first portion includes an inner member and the second portion includes an outer member, wherein the inner member and the outer member are operable to move relative to one another. 12. A system for tracking ... | Medtronic Navigation, Inc. | A61B005/05 A61B019/00
US08241229 | B2 | 2012-08-14 | Drill device and method for forming microconduits | 2010-10-29 | The present invention relates to methods and devices for formation of microconduits in tissue, particularly using an impedance sensing drill to form microconduits. One embodiment of the invention is an impedance sensing drill comprising a drilling assembly, a control module, mechanically connected to the drilling assembly for controlling the depth of drilling by the drilling assembly; and a sensor, electrically connected to the drilling assembly and control module for detecting a change in an electrical impedance of a material being drilled. Another embodiment is a method of forming a microconduit in a material, which comprises the steps of drilling into the material, monitoring an electrical impedance of the material, and stopping the drilling into the material when a change in the impedance is detected, thereby forming microconduit. | 1. A method of removing an analyte, which comprises the steps of: painlessly drilling into a target area with a drilling assembly, monitoring an electrical impedance of the target area, stopping the drilling into the target area when a change in the electrical impedance is detected, thereby forming a microconduit, and removing the analyte via the formed microconduit; wherein the drilling assembly includes a motor, an impedance sensor, and a cutter, and wherein the drilling into the tissue is stopped and automatically reversed by a control module when a change in the electrical impedance of the target area is detected by the sensor. 2. The method of claim 1, wherein the electrical impedance being measured is electrical resistance. 3. The method of claim 1, wherein the impedance sensing drill is computer controlled. 4. The method of claim 1, wherein the drilling assembly further comprises a housing adapted to be placed in contact with a tissue being drilled; a motor and a cutter rotated by the motor which is mobile in translation in the housing and which is adapted to be moved into and out of the tissue being drilled for the formation of microconduits; a control module mechanically connected to the drilling assembly for controlling the translation of the cutter in the housing and into and out of the tissue being drilled; and a sensor, electrically connected to the drilling assembly and to the control module for detecting a change in an electrical impedance between the cutter and the surface of the tissue being drilled when the cutter is translated in the tissue being drilled; wherein the sensor, upon detection of a change in the electrical impedance corresponding to a transition between portions of the material being drilled, sends a signal to the control module to automatically reverse the direction of the cutter, thereby withdrawing the cutter from the tissue being drilled, and thereby controlling the depth of the drilling. 5. A method of removing the stratum corneum from the epidermis to permit extraction of analyte from the body, which comprises the steps of: drilling into a target area with a drilling assembly, monitoring an electrical impedance of the target area, stopping the drilling into the target area when a change in the electrical impedance is detected, thereby forming a microconduit, and extracting analyte from the body through the microconduit; wherein the drilling assembly includes a motor, an impedance sensor, and a cutter, and wherein the drilling into the tissue is stopped and automatically reversed by a control module when a change in the electrical impedance of the target area is detected by the sensor. 6. The method of claim 5, wherein the analyte is a blood sample. 7. The method of claim 5, wherein the analyte is a tissue sample. 8. The method of claim 5, wherein the analyte an interstitial fluid sample. 9. The method of claim 5, wherein the electrical impedance being measured is electrical resistance. 10. The method... | Path Scientific, LLC Galderma Pharma S.A. | A61B005/00
US08246550 | B2 | 2012-08-21 | Comprehensive integrated testing protocol for infant lung function | 2007-11-15 | A Comprehensive Integrated Testing Protocol (CITP) incorporates precise measurements of the dynamic and the static lung volumes and capacities at V30 for routine infant lung function testing. The static functional residual capacity (sFRC) in infants is measured after a short hyperventilation induces a post-hyperventilation apnea (PHA) that abolishes the infant's breathing strategies and creates a reliable volume landmark. A measurement of the sFRC is then obtained by inert gas washout; e.g., by measuring the volume of nitrogen expired after end-passive expiratory switching of the inspired gas from room air to 100% oxygen during the PHA. A true measurement of the total lung capacity (TLC) is obtained from the sum of (1) the passively exhaled gas volume from a Pao plateau of 30 cm H2O through a pneumotachometer (PNT) by integrating the flow signal to produce volume, which is the inspiratory capacity (IC), and (2) the sFRC. From intrasubject TLC and residual volume (RV), the difference is a reliable estimate of the slow vital capacity (SVC). Similar measurements may be obtained with a fastened squeeze jacket for comparison. Actual airway opening pressure (aPao) is measured during a 0.20 s airway occlusion after halting the inflating airflow and prior to activating the jacket inflation. An open mouth is maintained during forced expiration in order to generate an oronasal instead of a forced expiration. | 1. A method for comprehensive integrated testing of lung function of an infant, comprising the steps of: hyperventilating the infant to induce post-hyperventilation apnea (PHA), andafter end-passive expiration, measuring a static functional residual capacity (sFRC) by inert gas washout after said PHA following resumption of spontaneous respiration;wherein said step of measuring by inert gas washout comprises the steps of measuring a concentration of said inert gas with an inert gas analyzer and integrating electronically said concentration of said inert gas in a signal processing system. 2. The method of claim 1 further comprising the step of measuring a dynamic functional residual capacity (dFRC) in the infant. 3. The method of claim 1 wherein said inert gas washout technique is a nitrogen gas washout technique in which the infant's inspired air is switched to 100% oxygen during said PHA and said static functional residual capacity (sFRC) is measured by measuring a volume of nitrogen expired after said PHA following resumption of spontaneous respiration. 4. The method of claim 1, further comprising the steps of measuring an inspiratory capacity (IC) of the infant as a passively expired gas volume from an airway opening pressure plateau of 30 cm H2O through a pneumotachometer by integrating a flow signal to produce a volume and calculating a total lung capacity (TLC) as a sum of said sFRC and said IC. 5. The method of claim 4, wherein said steps of measuring said sFRC and said IC are accomplished in a single maneuver. 6. The method of claim 4, comprising the steps of measuring a forced vital capacity (FVC) and a residual volume (RV) in the infant and calculating an fTLC as a sum of said FVC and said RV. 7. The method of claim 6, further comprising the steps of calculating a slow vital capacity (SVC) as a difference between said TLC and said RV. 8. The method of claim 7, further comprising the step of comparing said SVC and said FVC to determine an existence of air trapping. 9. The method of claim 7 further comprising the steps of measuring a slow vital capacity obtained with a squeeze jacket placed on the infant (jSVC) by initiating rapid thoracoabdominal compression (RTC) during passive expiration from V30 when said RV is measured. 10. The method of claim 9 further comprising the step of comparing said SVC and said jSVC to determine whether said squeeze jacket limits chest wall expansion of the infant. 11. The method of claim 9 further comprising the steps of calculating a jTLC as a sum of said jSVC and said RV and comparing said jTLC with said fTLC and said TLC. 12. The method of claim 11 further comprising the steps of calculating an fRV as a difference between said TLC and said FVC and a jRV as a difference between said jTLC and said FVC. 13. The method of claim 9, wherein said steps of measuring said jSVC and said RV are accomplished in a single maneuver. 14. The method of claim 13, wherein said jSVC is first measured with the i... | Board of Trustees of the University of Arkansas Arkansas Children's Hospital Research Institute, Inc. | A61B005/08
US08224432 | B2 | 2012-07-17 | Rapid 3D mapping using multielectrode position data | 2008-05-08 | An electrophysiology (EP) system includes an interface for operator-interaction with the results of code executing therein. A template model can have channels positioned or repositioned thereupon by the user to define a set-up useful in rapid catheter positioning. Mapping operations can be performed without the requirement for precise catheter location determinations. A map module coordinates EP data associated with each selected channel and its associated position on the template model to provide this result, and can update the resulting map in the event that the channel or location is changed. Messaging and other dynamic features enable synchronized presentation of a myriad of EP data. Additional systems and methods are disclosed herein. | 1. An electrophysiology (EP) system for use by an operator, comprising: an interface having an output device comprising a display and an input device comprising a control panel;a processor; andcode executing in the processor comprising at least a first routine operative to respond to user-interaction through the control panel to:provide a selection of channels having associated EP data that is viewable on the display and which is provided in a first panel defined within the displayinform a map module of any selections made among the selection of channels so as to link any EP data associated with any selections to the map module;permit positioning of the channels at respective locations on a template model to define a set-up, wherein the template model is displayed in a second panel defined within the display; andsave said set-up for use in one or more procedures;wherein the code is further operative to calculate values as a function of both the EP data and any positioning of the channels to said respective locations,wherein the display of any EP data gathered in connection with the one or more procedures is synchronized among the panels by the map module. 2. The system of claim 1, wherein the code permits positioning of the channels through a dragging operation performed through the interface. 3. The system of claim 1, wherein the selectable channels include a mapping channel, a reference channel, and one or more ECG channels. 4. The system of claim 1, wherein the location of any channel positioned on the template model corresponds to a location in a patient. 5. The system of claim 1, wherein the code is further operative to display the EP data associated with any selections of channels at any of said respective locations on the template model in accordance with a color scale using interpolation calculations. 6. The system of claim 5, wherein the wherein the code is further operative to permit user-positioning of a boundary zone along a portion of a surface of the template model, the boundary zone being used by the computer code to exclude the portion of the surface of the template model from the interpolation calculations. 7. The system of claim 5, wherein the code is further operative to permit portions of the template model to be painted with a color that is outside of the color scale used to indicate a parameter of interest. 8. The system of claim 7, wherein any painted portion of the template model comprises a region associated with at least one of a scar tissue, a noisy EP data channel, and a low-voltage EP data channel. 9. The system of claim 5, wherein the code is further operative to save the set-up in conjunction with one or more sets of EP data of a patient. 10. The system of claim 9, wherein a first set of EP data comprises EP data captured before an ablation procedure and a second set of EP data comprises EP data captured after the ablation procedure, wherein the code is operative to present the set-up with a respective set ... | C.R.Bard, Inc. | A61B005/04
US08239001 | B2 | 2012-08-07 | Method and apparatus for surgical navigation | 2005-07-11 | A surgical navigation system for navigating a region of a patient that may include a non-invasive dynamic reference frame and/or fiducial marker, sensor tipped instruments, and isolator circuits. The dynamic reference frame may be placed on the patient in a precise location for guiding the instruments. The dynamic reference frames may be fixedly placed on the patient. Also the dynamic reference frames may be placed to allow generally natural movements of soft tissue relative to the dynamic reference frames. Also methods are provided to determine positions of the dynamic reference frames. Anatomical landmarks may be determined intra-operatively and without access to the anatomical structure. | 1. A navigation system for determining the location of a member relative to an anatomy, comprising: a tracking system;a sensor assembly including: a sensor and a cap sensor body operable to be sensed by said tracking system; anda connection portion to interconnect said cap sensor body with the anatomy having:an anatomy engaging portion that engages the anatomy at a first location;a body connection portion that extends from the anatomy engaging portion; anda rotation resisting portion coupled to the anatomy engaging portion that engages the anatomy at a second location different from the first location to resist the rotation of the connection portion relative to the anatomy. 2. The navigation system of claim 1, wherein said sensor includes an electromagnetic sensor, an optical sensor, an acoustic sensor, or combinations thereof. 3. The navigation system of claim 1, wherein said sensor includes a conductive coil, an inductive coil, or combinations thereof. 4. The navigation system of claim 1, wherein said tracking system includes a coil array operable to induce a magnetic field that is received in said sensor. 5. The navigation system of claim 1, wherein said connection portion includes a projection operable to penetrate a distance into the anatomy. 6. The navigation system of claim 1, wherein said connection portion includes a first leg and a second leg extending relative to one another. 7. The navigation system of claim 6, wherein said first leg is movable relative to said second leg to engage the anatomy. 8. The navigation system of claim 6, wherein said first leg is generally immobile relative to said second leg and said first leg is operable to engage a first point and said second leg is operable to engage a second point of the anatomy to substantially reduce rotation of said sensor. 9. The navigation system of claim 1, wherein said connection portion includes: a base plate including projections extending from a portion of the base plate;a screw operable to interconnect the base plate and the anatomy. 10. The navigation system of claim 9, wherein said projections resist rotation of the base plate relative to the anatomy. 11. The navigation system of claim 9, wherein said connection portion extends from said base plate. 12. The navigation system of claim 1, wherein said connection portion includes a spike, a drivable member, teeth, ridges, or combinations thereof. 13. The navigation system of claim 1, wherein said connection portion is operable to selectively engage said cap sensor body. 14. The navigation system of claim 1, wherein said connection portion snap fits with said cap sensor body. 15. The navigation system of claim 1, wherein said connection portion engages said cap such that said cap must be destructively removed from said connection portion. 16. The navigation system of claim 1, wherein said sensor is integrally molded with the cap sensor body. 17. The navigation system of claim 1, wherein the cap sensor body inclu... | Medtronic Navigation, Inc. | A61B005/05
US08427151 | B2 | 2013-04-23 | Method and apparatus for brain perfusion magnetic resonance images | 2011-01-14 | The present invention discloses a method and apparatus for brain perfusion magnetic resonance imaging (MRI) technique with the removal of cerebrospinal fluid (CSF) pixels. This invention utilizes a CSF/brain-contrast-enhanced image, wherein the CSF/brain-contrast-enhanced image is defined as the signal difference between CSF and brain matter divided by a standard deviation of air background random noise is larger than 3, acquired from the subject's brain, and applies a segmentation technique to remove the CSF pixels. After removing the CSF pixels on parametric images, the extent of brain tissue with delayed perfusion can be better identified. By using a good region of interest enclosing the correct delayed-perfusion region, the measurement on the tissue volume and perfusion parameters would be more accurate than the area contaminated by CSF pixels. | 1. A method for removing cerebrospinal fluid (CSF) pixels on a brain perfusion parametric image of a subject, with a magnetic resonance imaging system, the subject being administered with a contrast agent, comprising the steps of: a) acquiring a series of dynamic magnetic resonance images from the subject's brain wherein the dynamic magnetic resonance images comprises at least a signal of CSF and at least a signal of brain matter;b) calculating a brain perfusion parametric image from the dynamic images;c) acquiring a CSF/brain-contrast-enhanced image, wherein the CSF/brain-contrast-enhanced image is defined as the signal difference between CSF and brain matter divided by a standard deviation of air background random noise is larger than 3, from the subject's brain;d) applying a segmentation method to the CSF/brain-contrast-enhanced image with or without the use of other images of the subject's brain for identifying a plurality of CSF pixels containing the signal of CSF; ande) removing the CSF pixels identified in the step d), when displaying the brain perfusion parametric image calculated in the step b). 2. The method as claimed in claim 1, wherein in the step c), acquiring the CSF/brain-contrast-enhanced images can be performed either separately or continuously with the dynamic images. 3. The method as claimed in claim 1, wherein acquiring the CSF/brain-contrast-enhanced image can be performed using a pulse sequence with an effective repetition time (TR) longer than 2 seconds, in which CSF is bright on the images. 4. The method as claimed in claim 2, wherein acquiring the CSF/brain-contrast-enhanced image can be performed using a pulse sequence with an effective repetition time (TR) longer than 2 seconds, in which CSF is bright on the images. 5. The method as claimed in claim 1, wherein acquiring the CSF/brain-contrast-enhanced image can be performed using an inversion-recovery pulse sequence with an inversion time used to reduce the signal of CSF, in which CSF is dark on the image. 6. The method as claimed in claim 2, wherein acquiring the CSF/brain-contrast-enhanced image can be performed using an inversion-recovery pulse sequence with an inversion time used to reduce the signal of CSF, in which CSF is dark on the image. 7. The method as claimed in claim 1, wherein acquiring the CSF/brain-contrast-enhanced image can be performed using an inversion-recovery pulse sequence with an inversion time used to reduce the signals of brain matter, in which brain matter is dark on the image. 8. The method as claimed in claim 2, wherein acquiring the CSF/brain-contrast-enhanced image can be performed using an inversion-recovery pulse sequence with an inversion time used to reduce the signals of brain matter, in which brain matter is dark on the image. 9. The method as claimed in claim 1, wherein in the step d), a thresholding technique is used in the segmentation method. 10. The method as claimed in claim 1, wherein in the step d), a clustering te... | National Yang-Ming University | G01V003/00
US09364176 | B2 | 2016-06-14 | Tissue oximetry apparatus and method | 2011-10-27 | An apparatus and method for determining tissue oxygenation such as arterial and venous oxygenation and cerebral oxygenation. In one embodiment, the optical properties of tissue are determined using measured light attenuations at a set of wavelengths. By choosing distinct wavelengths and using light attenuation information, the influence of variables such as light scattering, absorption and other optical tissue properties can be minimized. | 1. An apparatus for measuring oxygenation comprising: a sensor interface having a surface and including at least one emitter on the surface, the emitter configured to emit light of at least two wavelengths into tissue proximate the surface, and including at least two detectors including a first detector and a second detector, wherein the first detector is configured to generate a first output signal corresponding to detected light of the at least two wavelengths passing through the tissue along a first plurality of paths and wherein the second detector is configured to generate a second output signal corresponding to detected light of the at least two wavelengths passing through the tissue along a second plurality of paths, wherein at least one path is configured to provide a depth of penetration of a light path that travels in a selected region of the tissue;a storage device within the sensor interface for retaining information corresponding to calibration, the retained information based on the emitter and detectors configuration and based on the at least two wavelengths, wherein the retained information is determined by a distance between the at least one emitter and a detector; anda processor configured to determine oxygenation corresponding to oxygenated venous blood at the selected region of the tissue, the oxygenation determined based on the first output signal, the second output signal, and the retained information, wherein the oxygenation is determined based on a difference of light attenuations at each wavelength of the at least two wavelengths. 2. The apparatus of claim 1 wherein a distance between at least one emitter and at least one detector is at least 4 cm. 3. The apparatus of claim 1 wherein a distance between at least one emitter and at least one detector is about 1 cm. 4. The apparatus of claim 1 wherein the processor is configured to determine oxygenation using an empirical calibration. 5. The apparatus of claim 1 wherein the processor is configured to implement a model-based calculation, wherein the model-based calculation is configured to reduce influence of measurement error due to scattering. 6. The apparatus of claim 1 wherein the processor is configured to perform a calculation including determining an addition of two light attenuations and determining a subtraction of two light attenuations, the light attenuations corresponding to light along the plurality of paths. 7. The apparatus of claim 6 wherein the processor is configured to perform the calculation for a plurality of wavelengths. 8. The apparatus of claim 1 wherein the information is determined by a wavelength. 9. The apparatus of claim 1 wherein the information includes a resistor value. 10. The apparatus of claim 1 wherein the information includes a value corresponding to brain tissue. 11. The apparatus of claim 1 wherein the sensor interface is configured for attachment to a forehead. 12. An apparatus for measuring oxygenation comprising: a sensor in... |  | A61B005/1455 A61B005/00
US09241648 | B2 | 2016-01-26 | Device for measurement for bionic information | 2010-09-08 | There is disclosed an apparatus for measuring biometric information that can perform precise and comprehensive measurement by measuring biometric information about an examinee taking a more comfortable position. The apparatus for measuring biometric information includes a hand rest comprising a hand rest part formed in a concave curvature shape to have an examinee's hand put thereon, to contact with an examinee's palm and fingers; and a measurement part provided in the hand rest part to measure the examinee's biometric information. | 1. An apparatus for measuring biometric information comprising: a hand rest comprising a hand rest part including a casing, a top surface of the casing having a convex curvature where the top surface of the casing including a finger recess configured to seat an examinee's finger thereon, the at least one sensor being disposed on the finger seating recess;a measurement part provided in the hand rest part and having a first sensor disposed to contact and read information from the examinee's palm and second, third and fourth sensors disposed to contact and read information from the middle, index and ring fingers during a measurement; anda release button disposed in the finger seating recess corresponding to a thumb and adapted to allow the examinee to abort a biometric measurement in progress,wherein the first sensor, second, third, fourth sensors, and release button are disposed to simultaneously contact the palm, middle, index, ring fingers and the thumb, respectively during the measurement. 2. The apparatus for measuring the biometric information according to claim 1, wherein a finger seating recess formed in a corresponding shape to each of human fingers is provided in the hand rest to seat the examinee's finger thereon. 3. The apparatus for measuring the biometric information according to claim 1, wherein the biometric information measured by the measurement part includes at least one of an electrocardiogram, body fat and a plethysmogram. 4. The apparatus for measuring the biometric information according to claim 3, wherein the measurement part includes a plethysmogram sensor provided in a predetermined position of the finger seating recess to contact with the examinee's fingers, to measure blood flow variation of the examinee's fingers, the plethysmogram sensor comprising an infrared ray emitting part and an infrared ray receiving part. 5. The apparatus for measuring the biometric information according to claim 3, wherein the measurement part includes an electrocardiogram measuring unit configured to measure the examinee's electrocardiogram. 6. The apparatus for measuring the biometric information according to claim 5, wherein two hand rests are provided corresponding to the examinees'right and left hands, respectively, and the electrocardiogram measuring unit comprises,a first electrocardiogram sensor and a second electrocardiogram sensor provided in palm and finger contactable portions of one of the two hand rests corresponding to the examinee's left and right hands, respectively; anda third electrocardiogram sensor provided in a palm or finger contactable portion of the other one of the two hand rests corresponding to the examinee's left and right hands, andthe electrocardiogram measuring unit is adapted to sense electric activity generated in the examinee's heartbeat. 7. The apparatus for measuring the biometric information according to claim 3, wherein the measurement part includes a body fat measuring unit configured to measure the... | KOREA INSTITUTE OF INDUSTRIAL TECHNOLOGY | A61B005/0205 A61B005/0402 A61B005/024 A61B005/053 A61B005/00
US09538938 | B2 | 2017-01-10 | Signal transmission through a medium | 2010-09-29 | System using on- or in-body communication technologies such as body-sound communication (BSC) or body-coupled communication (BCC) to obtain information on the body composition of a patient (e.g. water content/hydration level on bone density/joint status). The system, in a preferred embodiment, comprises a transmitter, receiver and processor connected to the receiver. The transmitter is arranged to transmit a signal through a medium (the body of the patient), the signal comprising a plurality of different frequency components and transmission technologies. The receiver is arranged to receive the signal following propagation through the said medium. The processor is arranged to generate, at a first time, one or more transfer functions from the received signal, each transfer function defining values for a predetermined signal parameter at different frequencies. The processor then generates, at a second time, one or more further transfer functions from the received signal and compares a transfer function with the further transfer function for the same signal parameter. An output is generated if the difference between the transfer function and the further transfer function exceeds a preset threshold. | 1. A body wearable system for facilitating analysis related to a body of a user, the system comprising: a first transducer configured to be placed at a first body location on the body of the user and to transmit a signal through at least a portion of the body of the user from the first body location;a second transducer configured to be placed at a second body location on the body of the user, to receive the signal at the second body location via at least the portion of the body of the user, and to transmit the signal received at the second body location to one or more processors of the body wearable system;a third transducer configured to be placed at a third body location on the body of the user between the first body location and the second body location, to receive the signal at the third body location, to generate a verification signal based the signal received at the third body location, and to transmit the verification signal to the one or more processors; andthe one or more processors configured to: receive, from the second transducer, the signal received at the second body location;receive the verification signal from the third transducer;generate, at a first time, a first transfer function from the received signal, the first transfer function defining values at different frequencies for a predetermined signal parameters;generate, at a second time, a further transfer function from the received signal;compare the first transfer function with the further transfer function for the predetermined signal parameter and further adapt the comparison based on the received verification signal;provide, via a display device, an output related to a preset threshold responsive to the adapted comparison indicating that a difference between the first transfer function and further transfer function exceeds the preset threshold. 2. A system according to claim 1, wherein the one or more processors generate, at the first time, a first transfer function corresponding to a wave velocity of the received signal and generate, at the second time, a further transfer function corresponding to the wave velocity of the received signal, wherein the adopted comparison indicates a delay of the received signal, and wherein the delay is indicative of a water content of the body of the user. 3. A system according to claim 1, wherein the predetermined parameter is an amplitude of the received signal and wherein the adopted comparison indicates an attenuation at the different frequencies of the amplitude of the received signal. 4. A system according to claim 1, wherein the predetermined signal parameter is one or more of a group velocity, a phase velocity, or a dispersion of the received signal. 5. A system according to claim 1 wherein the first transducer and the second transducer are synchronized. 6. A system according to claim 1, wherein the first transducer is configured to generate the signal using multiple different transmission technologies, the multiple different ... | Koninklijke Philips N.V. | A61B005/00 A61B005/103 A61B008/00
US20120220847 | A1 | 2012-08-30 | ALARM SYSTEMS USING MONITORED PHYSIOLOGICAL DATA AND TREND DIFFERENCE METHODS | 2010-11-04 | A method and system are described for detecting a hypoglycaemic state in a patient. The patient's heart rate is monitored to provide a heart-rate signal. A time-lagged signal is determined as the difference between the heart-rate signal and a time-lagged version of the heart rate-signal. The heart-rate signal is filtered with a low-pass filter to provide a heart-rate trend. An absolute difference between the heart-rate signal and the heart-rate trend is determined to provide an absolute-difference signal. A second time-lagged signal is determined as a difference between the absolute-difference signal and a time-lagged version of the absolute-difference signal. The occurrence of a hypoglycaemic condition is inferred dependent on the time-lagged signal and the second time-lagged signal. | 1. method of detecting a hypoglycaemic state in a patient, the method comprising: monitoring a heart rate of the patient to provide a heart-rate signal;determining a time-lagged time sequence as the difference between the heart-rate signal and a time-lagged version of the heart-rate signal;inferring the occurrence of a hypoglycaemic event if the difference exceeds a first specified threshold andissuing an alarm if the occurrence is inferred. 2. The method of claim 1 comprising filtering the heart-rate signal with a low-pass filter to provide a heart-rate trend, wherein the time-lagged time sequence is determined as the difference between the heart rate trend and a time-lagged version of the heart-rate trend. 3. The method of claim 1 comprising varying the first specified threshold dependent on one or more measured patient parameters. 4. The method of claim 3 wherein the patient parameter comprises a measured blood glucose level. 5. The method of claim 4 wherein, if the measured blood glucose level is high, the first threshold is adjusted to reduce the likelihood of inferring the occurrence of a hypoglycaemic event. 6. The method of claim 4 wherein, if the measured blood glucose level is near normal values or at low levels, the first threshold is adjusted to increase the likelihood of inferring the occurrence of a hypoglycaemic event. 7. The method of claim 1 wherein the method of detecting a hypoglycaemic state is commenced at a start time and the method comprises: determining a no-alarm window period dependent on a blood glucose value of the patient associated with the start time, wherein no alarm is issued if a hypoglycaemic event is inferred between the start time and an end time of the no-alarm window period. 8. The method of claim 7 wherein the duration of the no-alarm window is increased for higher levels of blood glucose associated with the start time. 9. A method of detecting a hypoglycaemic state in a patient, the method. comprising: monitoring, a heart rate of the patient to provide a heart-rate signal;filtering the heart-rate signal with a low-pass filter to provide a heart-rate trend;determining an absolute difference between the heart-rate signal and the heart-rate trend to provide an absolute-difference time sequence; andgenerating a time-lagged signal as a difference between the absolute-difference time sequence and a time-lagged version of the absolute-difference time sequence. 10. The method of claim 9 comprising inferring the occurrence of a hypoglycaemic condition if the time-lagged signal exceeds a specified threshold. 11. A method of detecting a hypoglycaemic state in a patient, the method comprising: monitoring a heart rate of the patient to provide a heart-rate signal;determining a time-lagged signal as the difference between the heart-rate signal and a time-lagged version of the heart rate-signal;filtering the heart-rate signal with a low-pass filter to provide a heart-rate trend;determining an absolute differenc... | AIMEDICS PTY LTD | A61B005/024 A61B005/145
US20120220898 | A1 | 2012-08-30 | SENSOR WIRE ASSEMBLY | 2012-05-04 | Sensor wire assembly for measuring a physiological variable in a body, said assembly comprises a sensor element for measuring the physiological variable and to generate a sensor signal in response of said variable, and a guide wire having said sensor element at its distal end, and adapted to be inserted into the body in order to position the sensor element within the body. The assembly further comprises a sensor signal adapting circuitry, being an integrated part of said assembly, wherein the sensor signal is applied to the adapting circuitry that is adapted to automatically generate an output signal, related to the sensor signal, in a standardized format such that the measured physiological variable is retrievable by an external physiology monitor. | 1. A sensor wire assembly for measuring a physiological variable in a body, said assembly comprising: a sensor element configured to measure the physiological variable and to generate a sensor signal representative of said variable;a guide wire having said sensor element at its distal portion, and adapted to be inserted into the body in order to position the sensor element within the body;a wire connector provided with a guide wire receptacle tubing in which a proximal end of said guide wire is inserted, wherein a number of connector sockets are arranged along the tubing to be electrically connected to electrical connection points along an inserted part of the guide wire; anda connecting cable configured to directly connect said wire connector to an external physiology monitor,wherein the wire connector comprises a wire connector casing that encloses sensor signal adapting circuitry,wherein the sensor signal adapting circuitry comprises a programmable sensor conditioning unit, a calibration unit, an energy device, and an output amplifying unit,wherein the assembly is configured such that the sensor signal is provided to the sensor signal adapting circuitry, which is adapted to automatically generate an output signal, related to the sensor signal, in a standardized format such that the measured physiological variable is retrievable by said external physiology monitor via said connecting cable, andwherein the wire connector casing is configured such that, in use, all information delivered to and transmitted from the wire connector is conveyed only by the guide wire and the connecting cable. 2. The sensor wire assembly according to claim 1, wherein said programmable sensor conditioning unit is a PGA309 programmable analog sensor conditioner. 3. The sensor wire assembly according to claim 1, wherein said sensor wire assembly further comprises a connecting device at one end of the connecting cable that is configured to directly connect to an input/output connector of the external physiology monitor. 4. The sensor wire assembly according to claim 1, wherein the guide wire is arranged at a distal part of the sensor wire assembly. 5. The sensor wire assembly according to claim 1, wherein said sensor signal adapting circuitry is energized via said physiology monitor. 6. The sensor wire assembly according to claim 1, wherein said sensor element is energized via said sensor signal adapting circuitry. 7. The sensor wire assembly according to claim 6, wherein said sensor element is energized by the energy device of the sensor signal adapting circuitry, wherein the energy device is an integrated part of the sensor wire assembly. 8. The sensor wire assembly according to claim 1, wherein said sensor wire assembly is adapted to be sterilized prior to usage. 9. The sensor wire assembly according to claim 1, wherein said standardized format is a BP22-standard or relevant parts of the BP22-standard. 10. The sensor wire assembly according to claim 1, wherein... | RADI MEDICAL SYSTEMS AB | A61B005/00 A61M025/09
US20120215116 | A1 | 2012-08-23 | METHOD AND APPARATUS FOR ESTIMATING ENERGY CONSUMPTION | 2012-02-16 | The present invention relates to a method and apparatus for estimating the energy consumption of a person on the basis of heart rate data. In the method, the beat rate of heart is measured with a sensor or previously measured heart rate data are input for providing heart rate data and the energy consumption of a person is determined on the basis of heart rate data. According to the invention, a first threshold value is selected for the mass of the person and in case the mass of the person is larger than the first threshold value, energy consumption is calculated using a formula taking into account the deviation of the person's mass from the said first threshold value. The invention allows getting more accurate energy consumption estimates especially for overweight persons. | 1. A method of estimating a person's energy consumption on the basis of heart rate data, the method comprising: measuring heartbeat with a sensor or taking previously measured heartbeat data for providing heartbeat data;determining the person's energy consumption on the basis of the heartbeat data;selecting a first threshold value for the mass of a person; andif the person's mass is larger than the first threshold value, calculating energy consumption with a formula taking into account the deviation of the person's mass from the said first threshold value. 2. The method of claim 1, further comprising the steps of: selecting a second threshold value for the intensity of the exercise; andif the intensity of the exercise is lower than the second threshold value and the mass of the person is larger than the first threshold value, calculating the energy consumption using a formula taking into account the deviation of the mass and the intensity of the exercise from the first and second threshold values, respectively. 3. The method of claim 1, wherein the factor of the said formula is the effective mass of the person, which is smaller than the actual mass. 4. The method of claim 2, wherein the factor of the said formula is the effective mass of the person, which is smaller than the actual mass. 5. The method of claim 3, wherein the effective mass approaches the actual mass as the intensity of the exercise approaches the second threshold value. 6. The method of claim 3, wherein the effective mass meff is defined essentially with the formula meff=m0+a*(m−m0)*(I−I0),wherein I0 is the second threshold value, m0 is the first threshold value, m is the mass of a person, I is the current intensity of the exercise and a is a constant. 7. The method of claim 2, wherein the intensity and the second threshold value are determined based on heart rate frequency, respiratory frequency or ventilation. 8. The method of claim 2, wherein a person's respiratory frequency is determined using heart rate data, and wherein energy consumption is determined using the respiratory frequency. 9. The method of claim 2, wherein a person's respiratory frequency is determined by the following steps: determining the lengths of inter-beat intervals based on heart rate data;calculating the difference between subsequent inter-beat intervals;classifying the difference as value A, if the difference is negative, and as value B, if the difference is positive;calculating the Fourier transform for the produced time series; anddetermining the respiratory frequency from the frequency response provided using the Fourier transform. 10. The method of claim 9, wherein the values A and B are selected so that there is no need to use multiplications in the Fourier transform. 11. The method of claim 7, wherein ventilation is calculated on the basis of respiration frequency with the formula ventilation=respiratory frequency*vital capacity*correction factor,wherein the correction factor depends on... | SUUNTO OY | A61B005/02
US08915869 | B2 | 2014-12-23 | Patient monitoring device | 2011-01-10 | A patient monitoring device to be worn on a limb of a patient. Some embodiments of the patient monitoring device include at least one sensor assembly configured to detect a measurement indicating a distance around the patient's limb and a communications subassembly configured to transmit the measurement to at least one external computing device. Other embodiments of the patient monitoring device include at least one sensor assembly configured to detect a measurement indicating a distance around the patient's limb and at least one processor configured to detect whether the distance around the patient's limb has increased indicating edema. Some embodiments include an accelerometer configured to detect device orientation and/or patient activity information. The patient activity information may be analyzed by an external computing device and/or the patient monitoring device to determine whether the patient's activity level has declined indicating a medical problem. | 1. A measurement device for use with one or more external devices, the measurement device comprising: a reflective gradient configured to reflect radiation, reflectivity of reflective gradient varying along a gradient direction; anda circuit connecting a processor to one or more sensors and a communication mechanism, each of the one or more sensors comprising an emitter and a corresponding detector positionable relative to the reflective gradient along the gradient direction, the processor being configured to:(a) instruct the emitter of each of the one or more sensors to emit radiation, at least a portion of the radiation emitted by the emitter of each of the one or more sensors positioned adjacent a portion of the reflective gradient being reflected by the portion of the reflective gradient toward the corresponding detector,(b) instruct the detector of each of the one or more sensors to detect a reflected amount of radiation, the reflected amount of radiation indicating whereat along the reflective gradient the sensor is positioned, and(c) instruct the communication mechanism to transmit, to the one or more external devices, measurement information based on the reflected amount of radiation detected by the detector of each of the one or more sensors. 2. The measurement device of claim 1, wherein the processor is further configured to: instruct the detector of each of the one or more sensors to detect an ambient amount of radiation when the corresponding emitter is not emitting radiation, andcalculate the measurement information for each of the one or more sensors as a function of the reflected amount of radiation determined for the sensor, and the ambient amount of radiation determined for the sensor. 3. The measurement device of claim 1 for use with a patient having a limb, the measurement device further comprising: a strap positionable about the limb of the patient, the strap having a first end portion opposite a second end portion with the first end portion of the strap being adjacent the second end portion of the strap when the strap is positioned about the limb of the patient, a first direction extending from the first end portion toward the second end portion, the reflective gradient being coupled to the first end portion with the gradient direction substantially aligned with the first direction;a sensor enclosure coupled to the second end portion of the strap, the one or more sensors being coupled to the sensor enclosure; anda tensioning member coupling the first end portion of the strap to the sensor enclosure, the tensioning member being operable to position the reflective gradient adjacent the one or more sensors, the tensioning member being stretchable to change the position of the one or more sensors relative to the reflective gradient along the gradient direction. 4. The measurement device of claim 3, further comprising: a guide member coupled to the first end portion of the strap, the guide member being configured to engage a po... | Bioguidance LLC | A61B005/00
US20120190942 | A1 | 2012-07-26 | Medical Device Inserters and Processes of Inserting and Using Medical Devices | 2012-03-30 | An apparatus for insertion of a medical device in the skin of a subject is provided, as well as methods of inserting medical devices. | 1. An inserter for advancing an analyte sensor through the skin of a subject with an introducer sharp, the inserter comprising: a handle movable between a proximal position and a distal position relative to a base;a medical device carrier for releasably holding a sensor housing;a sharp carrier for holding the introducer sharp; anda compression spring held in a preloaded condition between the medical device carrier and the sharp carrier within the inserter; wherein the inserter is adapted to release the spring from the preloaded condition to allow withdrawal of the introducer sharp by disengaging the sharp carrier only after the sharp carrier reaches a distal-most position by movement of the handle. 2. The inserter of claim 1, wherein the sharp carrier is disengaged by releasing compression from a sleeve maintaining a plurality of arms in an interference relationship with the sharp carrier. 3. The inserter of claim 1, wherein no springs are axially compressed during inserter actuation. 4. The inserter of claim 3, wherein no coil springs are compressed during inserter actuation. | Abbott Diabetes Care Inc. | A61B005/00
US08233690 | B2 | 2012-07-31 | Dynamic tomographic image reconstruction and rendering on-demand | 2008-11-26 | A method of dynamically reconstructing three dimensional (3D) tomographic images from a set of projection images is disclosed. The method includes the steps of loading a set of projection images into a memory device, determining a reconstruction method for the set of projection images, reconstructing a 3D tomographic image from the set of projection images to be displayed to a user; and performing any post reconstruction processing on the 3D tomographic image. | 1. A method of dynamically reconstructing three dimensional (3D) tomographic images from a set of projection images, the method comprising: loading a set of projection images into a memory device;determining a reconstruction method for the set of projection images;reconstructing a three dimensional 3D tomographic image from the set of projection images to be displayed to a user;performing any post reconstruction processing on the reconstructed 3D tomographic image; andrendering and displaying the reconstructed 3D tomographic image. 2. The method of claim 1, wherein said set of projection images are acquired by standard tomographic or tomosynthesis image acquisition techniques. 3. The method of claim 1, wherein a plane of reconstruction is arbitrarily chosen by the user. 4. The method of claim 3, wherein the plane of reconstruction is based upon a region of interest (ROI) selected by the user, wherein the ROI is incorporated into image reconstruction to eliminate unnecessary computation during reconstruction. 5. The method of claim 4, wherein changes to the ROI results in a reconstruction of the 3D tomographic image, providing a high-quality magnification of the 3D tomographic image. 6. The method of claim 4, wherein selecting the ROI allows the 3D tomographic image to be reconstructed on an arbitrary surface. 7. The method of claim 1, further comprising preprocessing each image in said set of projection images prior to said reconstructing the 3D tomographic image. 8. The method of claim 7, wherein said preprocessing includes performing at least one of the following steps: rescaling each of the set of projection images to be proportional to a logarithm of any x-fluence; equalizing x-ray intensity in each of the set of projection images to account for an increased attenuate of an object at oblique angles; masking defects in each of the set of projection images; apodizing each image in the set of projection images; segmenting a desired object in each of the set of projection images from a non-desired object in each of the set of projection images; and performing a thickness equalization method in each of the set of projection images. 9. The method of claim 8, wherein masking defects in each of the set of projection images, apodizing each image in the set of projection images and segmenting a desired object in each of the set of projection images are performed by weighing each pixel in a source projection image and adjusting the 3D tomographic image based upon these weightings. 10. The method of claim 1, further comprising saving the 3D tomographic image in the memory such that a user may access and view the 3D tomographic image. 11. The method of claim 10, wherein the set of projection images are saved in the memory along with the 3D tomographic image such that a new 3D tomographic image can be constructed from the saved set of projection images. 12. The method of claim 11, wherein the saved 3D tomographic image is forwarded to another sy... | Real-Time Tomography, LLC | G06K009/32 G06K009/34 A61B006/00 A61B005/05 G06T015/00
US08798724 | B2 | 2014-08-05 | Systems and methods for increased specificity in diagnostics | 2012-03-28 | Methods and apparatuses for monitoring, with improved specificity, occurrences of episodes relating to disorders that are known to affect T-wave morphology. T-wave variability is monitored. When T-wave variability, or a change therein, exceeds a corresponding threshold for a specific period of time, monitoring for a specific change in T-wave morphology that is known to be indicative of episodes relating to a disorder may be triggered. | 1. A method for monitoring for episodes relating to a disorder that is known to affect T-wave morphology, the method comprising: (a) using a microcontroller to monitor T-wave variability;(b) when the T-wave variability exceeds a corresponding threshold for a specific period of time, or a change in the T-wave variability exceeds a corresponding threshold for a specific period of time, using the microcontroller to trigger monitoring for a specific change in T-wave morphology that is known to be indicative of episodes relating to the disorder. 2. The method of claim 1, further comprising: (c) storing information that is indicative of the T-wave variability;(d) using the microcontroller to monitor changes in the T-wave variability over time, based on the stored information; and(e) using the microcontroller to interpret increases in T-wave variability as being indicative of a worsening of a patient's cardiac health, and to interpret decreases in T-wave variability as being indicative of an improvement of the patient's cardiac health. 3. The method of claim 1, further comprising: (c) storing information that is indicative of the T-wave variability;(d) using the monitor to monitor changes in the T-wave variability over time, based on the stored information; and(e) using the microcontroller to interpret increases in T-wave variability as being indicative of a worsening of a patient's general wellbeing, and to interpret decreases in T-wave variability as being indicative of an improvement of the patient's general wellbeing. 4. The method of claim 1, wherein the specific period of time is a single window of time having a duration of about 5 minutes to about one hour. 5. The method of claim 1, wherein the specific period of time comprises multiple windows of time, wherein at least a first window of time has a duration of time that is different from the duration of time of at least a second window of time. 6. The method of claim 1, wherein T-wave variability is a measure of one or more T-wave metric selected from the group consisting of: area under T-wave;slope of T-wave; andT-wave centroid. 7. The method of claim 1, wherein T-wave variability is a measure of the weighted average of the variability of two or more T-wave metric selected from the group consisting of: maximum amplitude of T-wave,minimum amplitude of T-wave,peak-to-peak amplitude of T-wave,location of maximum amplitude of T-wave,location of minimum amplitude of T-wave,area under T-wave,slope of T-wave,T-wave amplitude dispersion,T-wave centroid,QT interval,corrected QT interval,amplitude of ST segment,T-wave frequency content, andT-wave frequency spread. 8. The method of claim 1, wherein T-wave variability is of variability of isochoric points of the T-wave. 9. The method of claim 1, further comprising: (c) using a detector to detect an episode relating to the disorder; and(d) using a medication pump to deliver medication to a patient when an episode relating to the disorder is detected.... | PaceSetter, Inc. | A61B005/0402 A61B005/0452 A61B005/00 A61N001/365
US08942787 | B2 | 2015-01-27 | Soft field tomography system and method | 2011-12-11 | An iteration method for computing a distribution of one or more properties within an object comprises defining a first mesh of the object, applying an excitation to the object, computing a response of the object to the applied excitation, obtaining a reference response of the object corresponding to the applied excitation, computing a distribution of one or more properties of the object, and updating at least a subset of the nodes of the first mesh to form an updated mesh of the object. The distribution of one or more properties of the object is computed using the computed response, the reference response, and the first mesh. The first mesh includes a plurality of nodes and elements. A connectivity relationship of the subset of the nodes in the updated mesh remains the same as in the first mesh. | 1. An iterative method for computing a distribution of one or more properties within an object, the method comprising: defining a first mesh of the object, the first mesh including a plurality of nodes and elements;applying an excitation to the object;computing a response of the object to the applied excitation;obtaining a reference response of the object corresponding to the applied excitation;computing a distribution of one or more properties of the object using the computed response, the reference response, and the first mesh; andupdating at least a subset of the nodes of the first mesh to form an updated mesh of the object by moving each node of the subset of the first mesh towards the region of interest using a movement scaling parameter as defined by,Δ⁢⁢d=kd2⨯r2,wherein Δd is a movement distance for each node, d is a distance between the region of interest and a current location for each node, k is a coefficient, and r is the shortest distance of the node to any of the plurality of sensing elements, andwherein a connectivity relationship between each of the subset of the nodes in the updated mesh remains the same as in the first mesh. 2. The method of claim 1, wherein computing the response of the object to the applied excitation comprises using the first mesh or a second mesh and the applied excitation. 3. The method of claim 1, wherein computing the response of the object to the applied excitation comprises using the applied excitation and an analytic model. 4. The method of claim 1, wherein the excitation includes one or more of electrical signals, optical signals, thermal sources, mechanical excitations, acoustic signals, and magnetic field, and wherein the reference response includes one or more electrical signals, optical signals, thermal responses, mechanical responses, acoustic responses, and magnetic field responses corresponding in type to the excitation. 5. The method of claim 4, wherein applying the excitation to the object comprises applying the excitation via a plurality of sensing elements coupled to the object, and wherein computing the response of the object comprises computing the response for each of the plurality of sensing elements. 6. The method of claim 1, wherein obtaining the reference response of the object to the applied excitation comprises measuring a response on a plurality of sensing elements configured to couple to the object. 7. The method of claim 1, wherein obtaining the reference response comprises obtaining a reference signal by simulation or analytic derivation from a reference database. 8. The method of claim 1, wherein defining the first mesh of the object comprises defining a two-dimensional mesh including a plurality of two dimensional elements or defining a three-dimensional mesh including a plurality of three-dimensional elements. 9. The method of claim 1, wherein the movement distance of each node is inversely proportional to the power of the distance from each node to a determined point ... | General Electric Company | A61B005/05
US08567080 | B2 | 2013-10-29 | Method of measuring and identifying foot arch type | 2011-12-27 | The invention provides a method of measuring and identifying foot arch type according to footprint data. The method includes: obtaining a static standing footprint having a foot contour including lateral and medial contours; obtaining a lateral ball and lateral heel tangent points of the footprint, and a medial ball and a medial heel tangent point of the footprint; obtaining a ball and a heel mid-point; obtaining a foot center axial line and a foot perpendicular bisector; obtaining the length of a foot width Lf as the length of the foot perpendicular bisector, and the width a foot arch La; and calculating a foot type index FTI by dividing the width of the foot arch La by the length of the foot width Lf (FTI=La/Lf), and identifying a foot arch type of the footprint by the foot type index FTI. | 1. A method of measuring and identifying foot arch type according to a consumer's footprint data, and providing suitable insoles or shoes in a short time, the method comprising: obtaining a footprint under a static standing stance, the footprint having a foot contour comprising lateral contour and medial contour;obtaining a lateral ball tangent point and a lateral heel tangent point of the footprint at points of contact between the lateral contour of the footprint and a lateral common tangent of the lateral contour of the footprint;obtaining a medial ball tangent point and a medial heel tangent point of the footprint at points of contact between the medial contour of the footprint and a medial common tangent of the medial contour of the footprint;obtaining a ball mid-point at the mid-point on a line between the lateral ball tangent point and the medial ball tangent point, and a heel mid-point at the mid-point on a line between the lateral heel tangent point and the medial heel tangent point;obtaining a foot center axial line connecting the ball mid-point and the heel mid-point, the foot center axial line contacting the foot contour at a distal forefoot point and a proximal heel point;obtaining a foot perpendicular bisector perpendicular to the foot center axial line at a foot center axial line dividing point, the foot center axial line dividing point being a mid-point between the distal forefoot point and the proximal heel point, the foot perpendicular bisector contacting the medial contour at a perpendicular bisecting the medial arch point, the foot perpendicular bisector contacting the medial common tangent at a medial common tangent point, and the foot perpendicular bisector contacting the lateral common tangent at a lateral common tangent point;obtaining the length of a foot width Lf of a line segment between the medial common tangent point and the lateral common tangent point, and obtaining the width of a foot arch La of a line segment between the perpendicular bisecting the medial arch point and the lateral common tangent point; andcalculating a foot type index FTI by dividing the width of the foot arch La by the length of the foot width Lf (FTI=La/Lf), and identifying a foot arch type of the footprint by the foot type index FTI. 2. A method of measuring and identifying foot arch type according to a consumer's footprint data, and providing suitable insoles or shoes in a short time, the method comprising: obtaining a footprint under a static standing stance, the footprint having a foot contour comprising lateral contour and medial contour;obtaining a lateral ball tangent point and a lateral heel tangent point of the footprint at points of contact between the lateral contour of the footprint and a lateral common tangent of the lateral contour of the footprint;obtaining a medial ball tangent point and a medial heel tangent point of the footprint at points of contact between the medial contour of the footprint and a medial common tangent of th... | Global Action Inc. | A61B005/103
US08694086 | B2 | 2014-04-08 | Systems and methods for non-invasively recording ECG in conscious ambulatory subjects | 2012-01-26 | An apparatus for non-invasively measuring an electrocardiogram (ECG) in a conscious ambulatory subject includes an electrically conductive platform. The electrically conductive platform establishes an electrical connection with the subject at one of a position forward (e.g., rostral to) or a position rearward (e.g., caudal to) the heart. An additional electrical connection is established at the other of a position forward (e.g., rostral to) or a position rearward (e.g., caudal to) on the subject. The position rearward to (e.g., caudal to) the heart can be the tail of the subject. The additional electrical connection can be established by a movable electrode, an electrically conductive ringlet, an additional electrically conductive platform, a region of conductive material, an electrically conductive dome, a food element, or one or more electrically conductive posts. | 1. A chamber device for non-invasively acquiring an electrocardiogram (ECG) of a conscious subject having a tail, the system comprising: a chamber;a floor of the chamber consisting of a first electrically conductive platform comprising a single conductive plate functioning as a single first electrode for establishing an electrical connection with the subject at a first location of the subject other than the tail, the first electrically conductive platform having a first polarity and being configured to be coupled to ECG recording equipment; anda second electrode in the form of an electrical conducting device independent from the first electrically conductive platform for establishing an electrical connection with the tail of the subject, the electrical conducting device having a second polarity opposite from the first polarity and being configured to be coupled to the ECG recording equipment;wherein the electrical conducting device is movable relative to the first electrically conductive platform, and further wherein the electrical conducting device is positioned to maintain contact with the tail of the subject in such a way that acquisition of the ECG occurs when the first electrode makes contact with the first location of the subject other than the tail, while the second electrode maintains contact with the tail of the subject. 2. The chamber device of claim 1, wherein the electrical conducting device comprises a moveable electrode. 3. The chamber device of claim 2, wherein the moveable electrode is coupled to a ferrite or magnetic material. 4. The chamber device of claim 2, further comprising an access opening in the chamber device, and further comprising a positioning tool coupled to the moveable electrode and extending through the access opening. 5. The chamber device of claim 1, wherein the electrical conducting device comprises a ringlet configured to fasten around the tail of the subject. 6. The chamber device of claim 1, wherein the electrical conducting device comprises an electrically conductive food element and an electrically conductive conduit situated in the electrically conductive food element. 7. The chamber device of claim 1, wherein the electrical conducting device comprises a second electrically conductive platform that is movable relative to the first electrically conductive platform, wherein the first electrically conductive platform and the second electrically conductive platform are separated by an adjustable amount of space. 8. The chamber device of claim 7, wherein the subject is a neonatal subject and the chamber device forms a channel sized to substantially maintain an orientation of the neonatal subject. 9. The chamber device of claim 7, further comprising a heating element. | Mouse Specifics, Inc. | A61B005/0402 A61B005/0432
US08246552 | B2 | 2012-08-21 | Closed specimen collection system | 2008-09-11 | A closed specimen collection system for blood samples includes a collection tube that has a shaped nozzle adapted to fit sealably into a port connected to a centrally inserted venal catheter. A protective cover for the nozzle is attached to the collection tube and has an internal, female thread that mates to a male thread on the port. A specimen container has a hollow body, a front end and a back end. The front end has an aperture sized and shaped to attach to the collection tube. The aperture is sealable after removal of the collection tube. A piston fits closely within the hollow body and is attached to an actuating rod. When the port is connected to the collection tube, the collection tube is connected to the specimen container and the actuating rod is pulled toward the back end, blood will flow into the container in a sterile condition. | 1. A closed specimen collection system, comprising: a collection tube, said collection tube having a proximal end and a distal end and having a blunt, shaped nozzle at said proximal end;said shaped nozzle being adapted to fit sealably into a port connected axially to a distal end of a centrally inserted venal catheter;a protective cover, said cover being attached to said collection tube adjacent said proximal end, said cover having a hollow interior and extending outwardly from a base of said shaped nozzle a first predetermined distance;said cover having an internal, female thread, said female thread mating to a male thread on said port;a specimen container, said container having a hollow body, a front a back end and a longitudinal axis;said front end having an aperture, said aperture being sized and shaped to attach to said distal end of said collection tube, an integral axially rotating lid, said lid rotating about said longitudinal axis and sealing said aperture after removal of said distal end of said collection tube;a latching mechanism, said latching mechanism controlling rotation of said lid;a piston, said piston fitting closely within said hollow body and being attached to an actuating rod; andwhereby, when said port is connected to said collection tube, said collection tube is connected to said specimen container and said actuating rod is moved away from said front end of said container, blood will flow into said specimen container in a sterile condition. 2. The closed specimen collection system, as described in claim 1, wherein said protective cover further comprises at least one lever to assist in attaching said cover to said port. 3. The closed specimen collection system, as described in claim 1, wherein said front end of said specimen container further comprises a sample opening, said opening being sealed with a rubber membrane, said membrane adapted to accommodate needle penetration. 4. The closed specimen collection system, as described in claim 1, wherein said latching mechanism further comprises: a rotating portion, said rotating portion affixed to a leading edge of said rotating lid, said rotating lid rotating to seal said aperture, and having a projecting ledge disposed parallel to said leading edge;a fixed portion, said fixed portion affixed to said front end of said specimen container, having a receiving slot sized, shaped and disposed to mate frictionally with said projecting ledge; andwhereby, when said rotating lid is positioned to seal said aperture, said projecting ledge will be secured within said receiving slot. 5. The closed specimen collection system, as described in claim 4, wherein said latching mechanism further comprises a retracting tab attached to said rotating portion, said retracting tab assisting in opening said aperture. 6. The closed specimen collection system, as described in claim 1, wherein said piston further comprises: a seal, said seal having a front side and a back side and being sized and shap... |  | A61B005/00 B65D081/00
US08255462 | B2 | 2012-08-28 | Information processing system and information processing apparatus | 2002-10-23 | An information processing system and apparatus which have a plurality of actuators, a plurality of sensors, a signal processing unit, a control unit, and an integrating unit. Various types of signals are exchanged as necessary via a network. Actuators and sensors share processing through collaboration so that individual functionality is raised. The present invention can be achieved through a SHARN system (Sensor, Human, Actuator, Real world, and Network) which can be applied to surgery, Personal Digital Assistant design, and the like, for example. | 1. An information processing system comprising: a plurality of actuators configured to act corresponding to operations by a plurality of users;a plurality of detectors configured to detect the real world where said plurality of actuators act;a communication unit configured to exchange information between said plurality of actuators and said plurality of detectors;a storage unit configured to store results from acting by said plurality of actuators or results from detecting by said plurality of detectors;a comparing unit for comparing:a present result from acting by one or more of said plurality of actuators with a past result from acting by one or more of said plurality of actuators and stored in said storage unit; anda present result from detecting by one or more of said plurality of detectors with a past result from detecting by one or more of said plurality of detectors and stored in said storage unit;an integrating unit configured to integrate the present result from acting by one or more of said plurality of actuators or the present result from detecting by one or more of said plurality of detectors and the past results from acting by one or more of said plurality of actuators or the past results from detecting by one or more of said plurality of detectors according to a result of said comparing, and outputting as an integrated result from acting or an integrated result from detecting,wherein the integrated result accounts for past results comprising attitude parameters that are weighted according to a degree of experience of a user operating each of the plurality of actuators, andwherein said plurality of actuators and said plurality of detectors share processing through collaboration, whereby said plurality of actuators of said plurality of detectors are more highly functional as compared to operating individually. 2. An information processing system according to claim 1, wherein said plurality of actuators act corresponding to multiple user operations and predetermined information; anda communication unit receives the state of said plurality of actuators detected by said plurality of detectors;said system further comprising a generator unit configured to generate, as said predetermined information, reference information to serve as a reference regarding the action of said plurality of actuators, based on the state of said plurality of actuators. 3. An information processing system according to claim 2, further comprising: a second storage unit configured to store said reference information; andan updating unit configured to update the stored contents of said second storage unit with new said reference information generated by said generator unit. 4. An information processing system according to claim 2, wherein said generator unit generates said reference information based on the state of said plurality of actuators and external information. 5. An information processing system according to claim 2, further comprising a control unit co... | Sony Corporation | G06F015/16 G06F015/177 G06F003/00 A61B005/05
US08255027 | B2 | 2012-08-28 | Multiple wavelength sensor substrate | 2010-07-19 | A physiological sensor has emitters configured to transmit optical radiation having multiple wavelengths in response to corresponding drive currents. A thermal mass is disposed proximate the emitters so as to stabilize a bulk temperature for the emitters. A temperature sensor is thermally coupled to the thermal mass. The temperature sensor provides a temperature sensor output responsive to the bulk temperature so that the wavelengths are determinable as a function of the drive currents and the bulk temperature. | 1. A physiological sensor comprising: a plurality of emitters configured to transmit optical radiation having a plurality of wavelengths in response to a corresponding plurality of drive currents;a thermal mass disposed proximate the emitters so as to stabilize a bulk temperature for the emitters; anda temperature sensor thermally coupled to the thermal mass, the temperature sensor providing a temperature sensor output responsive to the bulk temperature so that the wavelengths are determinable as a function of the drive currents and the bulk temperature; andand an optical filter, wherein the optical filter attenuates at least a portion of a wavelength spectrum so as to compensate for an imbalance in an attenuation of the plurality of wavelengths by the tissue site. 2. The physiological sensor according to claim 1 further comprising a substrate having a first side and a second side, wherein the emitters are mounted to the first side, andwherein the temperature sensor is mounted to the second side. 3. The physiological sensor according to claim 2 wherein the temperature sensor is a thermistor and the emitters are LEDs. 4. The physiological sensor according to claim 3: wherein the thermal mass is a plurality of layers of the substrate, andwherein each of the layers is substantially copper clad. 5. A physiological sensor capable of emitting light into tissue and producing an output signal usable to determine one or more physiological parameters of a patient, the physiological sensor comprising: a thermal mass disposed within a substrate;a plurality of light emitting sources disposed on the substrate proximate the thermal mass and thermally coupled to the thermal mass, the sources having a corresponding plurality of operating wavelengths;a temperature sensor disposed on the substrate proximate the thermal mass and thermally coupled to the thermal mass and capable of determining a bulk temperature for the thermal mass, the operating wavelengths dependent on the bulk temperature;an optical filter configured to attenuate at least one of the plurality of light emitting sources; anda detector capable of detecting light emitted by the light emitting sources after tissue attenuation, wherein the detector is capable of outputting a signal usable to determine one or more physiological parameters of a patient based upon the operating wavelengths. 6. The physiological sensor according to claim 5 wherein the temperature sensor comprises a thermistor. 7. The physiological sensor according to claim 6 wherein the light emitting sources are disposed on a first side of the substrate and the temperature sensor is disposed on a second side of the substrate. | Cercacor Laboratories, Inc. | A61B005/1455
US08224413 | B2 | 2012-07-17 | Analyte monitoring device and methods of use | 2008-10-10 | An analyte monitor includes a sensor, a sensor control unit, and a display unit. The sensor has, for example, a substrate, a recessed channel formed in the substrate, and conductive material disposed in the recessed channel to form a working electrode. The sensor control unit typically has a housing adapted for placement on skin and is adapted to receive a portion of an electrochemical sensor. The sensor control unit also includes two or more conductive contacts disposed on the housing and configured for coupling to two or more contact pads on the sensor. A transmitter is disposed in the housing and coupled to the plurality of conductive contacts for transmitting data obtained using the sensor. The display unit has a receiver for receiving data transmitted by the transmitter of the sensor control unit and a display coupled to the receiver for displaying an indication of a level of an analyte. The analyte monitor may also be part of a drug delivery system to alter the level of the analyte based on the data obtained using the sensor. | 1. A method of making a biosensor, comprising: providing a flexible insulative substrate;providing a conductive material;forming an electrode of the conductive material on the substrate using photolithography; andproviding an analyte responsive enzyme to the substrate, at least a portion of the substrate with the analyte responsive enzyme positionable under a skin layer of a user; wherein the flexibility of the biosensor is controlled and varied along a continuum based on the composition and the thickness of the substrate, the thickness of the substrate determined by the strength and the modulus of the substrate material, and further, wherein the flexibility of the biosensor provides the biosensor to be bent when the at least the portion of the substrate with the analyte responsive enzyme is positioned under the skin layer of the user. 2. The method of claim 1 wherein the biosensor includes a glucose sensor. 3. The method of claim 1 wherein the substrate is approximately 50 to 500 μm in thickness. 4. The method of claim 1 wherein the conductive material is approximately 25 to 250 μm in width. 5. The method of claim 1 wherein the electrode is formed of the conductive material on a first surface of the substrate. 6. The method of claim 1 wherein at least a portion of the analyte responsive enzyme is disposed on the electrode of the conductive material. 7. The method of claim 1 wherein the analyte response enzyme includes glucose oxidase or glucose dehydrogenates. 8. The method 1 including providing a redox compound to the substrate. 9. The method of claim 8 wherein the redox compound includes a redox polymer. 10. The method of claim 1 wherein the conductive material includes gold or gold alloy. 11. A method of making a biosensor, comprising: providing an insulative substrate;providing a conductive material;forming an electrode of the conductive material on the substrate using a laser; andapplying an analyte responsive enzyme to the substrate, at least a portion of the substrate with the analyte responsive enzyme positionable under a skin layer of a user; wherein the flexibility of the biosensor is controlled and varied along a continuum based on the composition and the thickness of the substrate, the thickness of the substrate determined by the strength and the modulus of the substrate material, and further, wherein the flexibility of the biosensor provides the biosensor to be bent when the at least the portion of the substrate with the analyte responsive enzyme is positioned under the skin layer of the user. 12. The method of claim 11, wherein the conductive material is gold or gold alloy. 13. The method of claim 11, wherein the biosensor is a glucose biosensor. 14. The method of claim 11, wherein the analyte responsive enzyme is a glucose-responsive enzyme. 15. The method of claim 11, comprising forming a portion of the biosensor to be positioned beneath a skin surface of a user. 16. A method of making a biosensor, comprising: form... | Abbott Diabetes Care Inc. | A61B005/05 B23P017/04
US08211015 | B2 | 2012-07-03 | Obstetric analgesia system | 2011-01-07 | The present invention relates to systems and methods for providing a short-acting analgesic agent in the management of pain during labor, wherein the system enables efficient, real-time prediction of contractions for the coordinated administration of analgesia such that the peak effectiveness of the analgesic coincides with the intermittent pain of labor. | 1. A maternal labor pain management system comprising: a) at least one analgesic pain management means;b) a system for administering the pain management means, wherein the system for administering the pain management means is a patient controlled system; andc) a system for analyzing uterine activity in the prediction of labor contractions to predict time of contraction onset relevant for use in coordinating the administration of the pain management means, wherein the system for analyzing uterine activity provides at least one signal regarding the predicted time of contraction onset and wherein the system for analyzing uterine activity is operably connected to the system for administering the pain management means, wherein the system for analyzing uterine activity comprises: i) at least two abdominal electrode sensors to receive a mixture of maternal and fetal vital signals; andii) a computing means for analyzing the mixture of maternal and fetal vital signals from the sensors, said computing means including hardware and software, wherein said software comprises a function to extract electrohysterogram (EHG) data from the maternal and fetal vital signals for use in determining the predicted time of contraction onset, andwherein the system for administering the pain management means is responsive to the predicted time of contraction onset determined by the computing means to automatically initiate and cease the delivery of the analgesic pain management means. 2. The maternal labor pain management system of claim 1, wherein at least two pain management means are provided. 3. The maternal labor pain management system of claim 2, wherein the pain management means is selected from the group consisting of: analgesics, anesthetics, sedatives, tranquilizers, narcotic antagonist combinations, and electrical stimulation devices. 4. The maternal labor pain management system of claim 1, wherein the signal(s) regarding the predicted time of contraction onset is provided audibly, visibly or tactilely. 5. The maternal labor pain management system of claim 1, wherein the system for analyzing uterine activity further includes, in addition to the abdominal electrodes, any one or more sensor selected from the group consisting of: maternal sensation, an intrauterine pressure catheter, a tocodynamometer, and a uterine electromyogram. 6. A method for administering an analgesic to an obstetric patient, where said method comprises: a) utilizing a maternal labor pain management system comprising: 1) at least one analgesic pain management means;2) a system for administering the pain management means; and3) a system for analyzing uterine activity in the prediction of labor contractions to predict time of contraction onset relevant for use in coordinating the administration of the pain management means, wherein the system for analyzing uterine activity provides at least one signal regarding the predicted time of contraction onset and wherein the system for analyzing ute... | University of Florida Research Foundation, Inc. Convergent Engineering, Inc. | A61B005/00
US08244329 | B2 | 2012-08-14 | Multiple channel tracheal tube placement device and technique for using the same | 2009-09-29 | According to various embodiments, a tracheal tube may employ sensing techniques for determining a distance between the inserted tube and an anatomical structure such as a carina. The distance information may provide an indication as to whether or not the tracheal tube is properly placed within the trachea. Because a tracheal tube may rotate within the trachea, the sensing information may be gathered from multiple locations on the tracheal tube for a rotation-independent measurement technique. | 1. A system for determining placement of a tracheal tube in a subject comprising: a tracheal tube comprising a plurality of optical conductors disposed circumferentially about a wall of the tracheal tube, wherein the plurality of optical conductors comprises at least four optical conductors having distal ends terminating at locations spaced about a circumference of the tracheal tube such that respective distal ends of the plurality of optical conductors correspond to an anterior, posterior, right, and left location of the tracheal tube;one or more light sources configured to emit light through each of the respective plurality of optical conductors when the tracheal tube is disposed in a subject;one or more light detectors configured to receive returned light from each of the respective plurality of optical conductors;a processor configured to determine a placement parameter based upon the returned light, wherein determining the placement parameter comprises:comparing the returned light from each respective location to a threshold to generate respective comparator values associated with each of the anterior, posterior, right, and left locations; anddetermining that the tracheal tube is properly placed based at least in part on a sum of the respective comparator values. 2. The system of claim 1, wherein the plurality of optical conductors are disposed within a wall of the tube. 3. The system of claim 1, wherein one or more of the plurality of optical conductors are configured to transmit light from a region proximate a distal end of the tube. 4. The system of claim 1, wherein at least some of the plurality of optical conductors are evenly spaced about a circumference of the wall. 5. The system of claim 1, wherein the optical conductors comprise optical fibers. 6. The system of claim 1, comprising an alarm configured to be triggered when the placement parameter indicates that the tracheal tube is not properly placed. 7. The system of claim 1, wherein the threshold comprises an empirically derived optical intensity threshold. 8. The system of claim 1, wherein determining the placement parameter comprises determining whether the sum of the respective comparator values is less than or equal to a desired integer value. 9. The system of claim 1, wherein the processor determines that the tracheal tube is properly placed when none of the anterior, posterior, left, or right comparator values exceeds the threshold. 10. The system of claim 1 wherein the processor determines that the tracheal tube is properly placed when one of the anterior, posterior, left, or right comparator values exceeds the threshold. 11. The system of claim 1, wherein the processor determines that the tracheal tube is improperly placed when two or more of the anterior, posterior, left, or right comparator values exceeds the threshold. 12. The system of claim 1, wherein determining that the tracheal tube is properly placed comprises comparing the sum of the respective comparat... | Nellcor Puritan Bennett LLC | A61B005/00
US08216151 | B2 | 2012-07-10 | Pressure wire assembly | 2007-09-25 | A pressure sensor wire assembly measures pressure inside a body of a patient. The assembly comprises a pressure sensor element for measuring pressure and to generate a pressure sensor signal representative of the pressure, and a pressure sensor wire having the pressure sensor element at its distal portion, and adapted to be inserted into the body in order to position the sensor element within the body. A sensor signal adapting circuitry is an integrated part of the assembly, wherein the pressure sensor signal is applied to the adapting circuitry which is adapted to automatically generate an output pressure signal, related to the sensor signal, in a standardized format such that the measured pressure is retrievable by an external physiology monitor. The assembly further comprises an external pressure sensor to measure the pressure outside the patient's body and to generate external pressure values in dependence thereto. | 1. A pressure sensor wire assembly for measuring pressure inside a body of a patient, comprising: a pressure sensor element configured to measure pressure and to generate a pressure sensor signal representative of the measured pressure;a pressure sensor wire, the pressure sensor element being located at a distal portion of the pressure sensor wire, wherein the pressure sensor wire is adapted to be inserted into the body in order to position the pressure sensor element within the body;a sensor signal adapting circuitry, being an integrated part of the assembly, wherein the sensor signal adapting circuitry is configured, when the pressure sensor signal is applied to the sensor signal adapting circuitry, to automatically generate an output pressure signal, related to the pressure sensor signal, in a standardized format such that the measured pressure is retrievable by an external physiology monitor;an external pressure sensor arranged in the assembly, configured to measure an external pressure outside the patient's body, and configured to generate an external pressure value in dependence on the external pressure;a pressure compensator in the assembly configured such that, when the external pressure value is applied to the pressure compensator, the pressure compensator is adapted to generate a compensation value reflecting external pressure variation during a measurement procedure, wherein the output pressure signal is compensated by the compensation value prior to the output pressure signal being sent to the external physiology monitor;a transceiver unit; anda communication unit, wherein the external pressure sensor is arranged in the communication unit,wherein the pressure sensor wire is adapted to be connected at its proximal end to the transceiver unit,wherein the transceiver unit is configured as a torque device with a guiding mechanism configured to guide the pressure sensor wire during insertion into the patient,wherein the transceiver unit is adapted to wirelessly communicate via a communication signal with the communication unit, andwherein the communication unit is connected to the external physiology monitor in order to transfer the output pressure signal to the external physiology monitor. 2. The pressure sensor wire assembly according to claim 1, wherein an initial external pressure value is determined as the external pressure value measured when the measurement procedure is initiated, and wherein the pressure compensator is adapted to generate the compensation value in relation to a difference between a present pressure value and the initial external pressure value. 3. The pressure sensor wire assembly according to claim 1, wherein the wireless communication is performed by using an established communication protocol. 4. The pressure sensor wire assembly according to claim 1, wherein the pressure compensator comprises a control device and a storage device, wherein the generated external pressure value is stored in the storage device.... | Radi Medical Systems AB | A61B005/02 A61M025/00
US08229541 | B2 | 2012-07-24 | Measuring container for biomagnetic measurements | 2009-10-13 | A measuring container is provided, which can be used for biomagnetic measurements, in particular for magnetocardiological measurements. The measuring container comprises an outer screen against electromagnetic high frequency fields and an inner screen against low frequency electromagnetic fields. The measuring container is constructed as a two-chamber system with an outer container comprising the outer screen. A measuring chamber with the inner screen is introduced into the outer container. An antechamber which can be walked into from outside is formed between the inner wall of the outer container and the measuring chamber. | 1. A measuring container for biomagnetic measurements or for magnetocardiological measurements, the measuring container comprising: an outer screen configured to shield electromagnetic high frequency fields; andan inner screen configured to shield low frequency electromagnetic fields,wherein the measuring container is configured as a two-chamber system with an outer container comprising the outer screen, a measuring chamber with the inner screen being introduced into the outer container, and an antechamber that is configured to be walked into from outside and is disposed between an inner wall of the outer container and the measuring chamber, andwherein the empty space between the inner wall of the outer container and the measuring chamber is at least partially filled up with a conductive material in such a way that an electrically conductive connection is produced between the inner screen and the outer screen. 2. The measuring container according to claim 1, wherein at frequencies between 100 kHz and 800 MHz the outer screen produces an attenuation of at least 10 dB. 3. The measuring container according to claim 1, wherein the inner screen produces a screening of at least 10 dB at 50 Hz or a screening of at least 40 dB. 4. The measuring container according to claim 1, wherein the inner screen additionally comprises a magnetic screen. 5. The measuring container according to claim 4, wherein the magnetic screen has a soft magnetic screen which effects a screening of magnetic fields at 0.01 Hz by a factor of at least 5. 6. The measuring container according to claim 4, wherein the magnetic screen has a soft magnetic material with a permeability of at least 100. 7. The measuring container according to claim 4, wherein the magnetic screen includes soft magnetic iron alloy. 8. The measuring container according to claim 1, wherein the antechamber can be walked into from outside by a door provided into a wall of the outer container, the door having an eddy current screen configured to shield electromagnetic high frequency fields. 9. The measuring container according to claim 1, wherein the measuring chamber has a measuring chamber door to the antechamber in order to introduce a measurement object into the measuring chamber. 10. The measuring container according to claim 9, wherein the measuring chamber is configured as a walk-in measuring chamber. 11. The measuring container according to claim 9, wherein the measuring chamber door has an eddy current screen configured to shield electromagnetic low frequency fields. 12. The measuring container according to claim 9, wherein the measuring chamber door has a magnetic screen configured to shield low frequency magnetic fields. 13. The measuring container according to claim 1, wherein a wall of the outer container has a layered construction with at least one non-metallic layer and at least one metallic layer. 14. The measuring container according to claim 13, wherein the non-metallic layer has at le... | BMDSys Production GmbH | A61B005/05
US08229550 | B2 | 2012-07-24 | Fetal surveillance | 2008-08-21 | Fetal behavior is monitored by receiving ECG data from a set of electrodes attached to a material body. A waveform pre-processor identifies a succession of fetal ECG complex waveforms within the received data and a waveform processor determines differences in the processor succession of fetal ECG complex waveforms over time. An event logger determines from the determined differences a number of fetal movements during the period of time. Fetal spatial presentation and/or position within the uterus may also be determined from fetal ECG data acquired from a plurality of electrodes positioned on the maternal abdomen in a predetermined configuration. A number of fetal ECG complex waveforms are identified within the data, and each of the waveforms is compared with a set of predetermined fetal ECG complex templates ascribed to the predetermined electrode configuration to determine a template that best matches the identified fetal ECG waveforms. | 1. Apparatus for determining fetal spatial presentation and/or position within a uterus comprising: a set of electrodes adapted to be attached to a maternal abdomen in a predetermined configuration;an input for receiving ECG waveform data from the set of electrodes;a plurality of prestored sets of fetal ECG complex templates, each template corresponding to a specific fetal spatial presentation and/or position, each prestored set of templates ascribed to a respective predetermined electrode configuration;a waveform pre-processor for identifying a number of fetal ECG complex waveforms within the data;a memory for storing the plurality of fetal ECG complex templates; anda comparator for determining fetal spatial presentation and/or position within the uterus, the comparator comparing the shape of each received waveform with the plurality of fetal ECG complex templates ascribed to the predetermined electrode configuration and determining which template best matches the identified fetal ECG waveform. 2. The apparatus of claim 1 in which the waveform pre-processor comprises means for discriminating between maternal ECG complexes and fetal ECG complexes in the received ECG data. 3. The apparatus of claim 2 in which the waveform pre-processor includes means for subtracting the maternal ECG complexes from the received ECG data. 4. The apparatus of claim 1 in which the waveform pre-processor comprises means for identifying a QRS complex in the fetal ECG data. 5. The apparatus of claim 1 further including means for selecting the set of predetermined fetal ECG templates to be used according to which of a plurality of predetermined configurations of ECG electrodes is used in positioning the electrodes on the maternal abdomen. 6. The apparatus of claim 1 in which the number of electrodes is two. 7. The apparatus of claim 1 in which each template corresponds to a specific fetal spatial presentation and position relative to a preselected one of a plurality of specific electrode configurations. 8. A method for determining fetal spatial presentation and/or position within a uterus comprising: (i) obtaining fetal ECG data from a plurality of electrodes positioned on the maternal abdomen in a predetermined configuration;(ii) identifying within the data a number of fetal ECG complex waveforms that are indicative of fetal spatial presentation and/or position;(iii) comparing the shape of each of the waveforms with a set of predetermined fetal ECG complex templates ascribed to the predetermined electrode configuration; and(iv) determining a template from said set of templates that best matches the identified fetal ECG waveforms. 9. The method of claim 8 in which step (ii) includes the step of discriminating between maternal ECG complexes and fetal ECG complexes in a received waveform. 10. The method of claim 9 in which step (ii) includes subtracting the maternal ECG complexes from the received waveform. 11. The method of claim 8 in which step (ii) comprises id... | Monica Healthcare Limited | A61B005/04
US08244370 | B2 | 2012-08-14 | Band stop filter employing a capacitor and an inductor tank circuit to enhance MRI compatibility of active medical devices | 2006-06-08 | A band stop filter is provided for a lead wire of an active medical device (AMD). The band stop filter includes a capacitor in parallel with an inductor. The parallel capacitor and inductor are placed in series with the lead wire of the AMD, wherein values of capacitance and inductance are selected such that the band stop filter is resonant at a selected frequency. The Q of the inductor may be relatively maximized and the Q of the capacitor may be relatively minimized to reduce the overall Q of the band stop filter to attenuate current flow through the lead wire along a range of selected frequencies. In a preferred form, the band stop filter is integrated into a TIP and/or RING electrode for an active implantable medical device. | 1. A process for attenuating current flow through an active implantable medical device lead wire system, the lead wire system comprising a tank filter and a lead wire having a length extending to and meeting with a proximal lead wire end and a distal lead wire end with the lead wire system being completely external to a housing for the medical device, comprising the steps of: a) forming the tank filter as a permanently active circuit, the tank filter comprising a capacitor segment having a capacitor segment first end and a capacitor segment second end, and an inductor segment having an inductor segment first end and an inductor segment second end, by electrically connecting the capacitor segment first end to the inductor segment first end, and electrically connecting the capacitor segment second end to the inductor segment second end so that the inductor and the capacitor are electrically coupled to one another in parallel;b) electrically connecting the tank filter circuit in series with the lead wire somewhere along the length thereof;c) wherein the inductor segment has an inductor segment inductance and an inductor segment series resistance (RL), wherein at low frequencies of about 10 Hz to about 1 kHz an inductor segment reactance and the inductor segment series resistance permit passage of biological signals, and the capacitor segment has a capacitor segment capacitance and a capacitor segment series resistance (Rc), wherein at low frequencies of about 10 Hz to about 1 kHz a capacitor segment reactance and the capacitor segment series resistance substantially act as an open circuit to the same biological signals that the inductor segment is allowing to pass; andd) wherein the inductor segment resistance, the inductor segment inductance, the capacitor segment capacitance, and the capacitor segment resistance result in the tank filter having a Q wherein the resultant 3 dB bandwidth in on the order of megahertz. 2. The process of claim 1 including the step of reducing the inductor segment resistance in order to increase the Q of the inductor segment. 3. The process of claim 1 including the step of raising the capacitor segment resistance in order to reduce the Q of the capacitor segment. 4. The process of claim 1 including providing the Q of the tank filter such that the 3 dB bandwidth is permanently active across a plurality of MRI RF pulse frequencies. 5. The process of claim 1, including the step of disposing the tank filter circuit at the distal end of the lead wire. 6. The process of claim 1 including the step of integrating the tank filter circuit into a TIP, a RING or a PAD electrode. 7. The process of claim 6 including integrating the TIP, RING or PAD electrode into a probe or a catheter. 8. The process of claim 1 including raising the capacitor segment resistance by one of the group consisting of: reducing thickness of electrode plates in the capacitor;using a relatively high resistivity capacitor electrode materials;adding diele... | Greatbatch Ltd. | A61B005/055
US08694070 | B2 | 2014-04-08 | Electrode applicator for quick press on EEG electrode | 2012-03-17 | An applicator for applying an electrode to a patient, and a system for recording of the electroencephalographic potential, the evoked potential, and the ground and reference potentials in electroenceophalographic and evoked potential measurements, is disclosed herein. The applicator includes a main body and a plunger unit. | 1. A system for recording of an electroencephalographic potential, an evoked potential, and ground and reference potentials in electroencephalographic and evoked potential measurements, said system comprising: (a) a resilient electrode having an initial configuration and a deformed configuration, said electrode having an edge carrying sharp points; (b) electroencephalograph equipment; (c) a lead wire connectable to said electroencephalograph equipment and to said electrode, said electrode being adapted to send electrical signals through said lead wire to said electroencephalograph equipment; and (d) an applicator having a recess formed therein to hold said electrode in said deformed configuration and a hole in registration with said recess through which said electrode can pass from said applicator when said electrode is in said deformed configuration so that, when said applicator is held against skin of a patient, and said electrode has been urged from said recess and through said hole, said electrode springs resiliently from said deformed configuration to said initial configuration as said electrode exits said hole thereby embedding said sharp points into said skin of said patient. 2. A system for recording of the electroencephalographic potential, the evoked potential, and the ground and reference potentials in electroenceophalographic and evoked potential measurements, said system comprising: (a) a resilient electrode having an initial configuration and a deformed configuration; said electrode having an edge carrying sharp points adapted for embedding into skin of a patient (b) electroencephalograph equipment; (c) a lead wire connectable to said electroencephalograph equipment and to said electrode, said electrode being adapted to send electrical signals through said lead wire to said electroencephalograph equipment; and (d) an applicator, having (1) a main body with a recess formed therein, said electrode being held in said deformed configuration when in said recess, said resilient electrode being in said deformed configuration and placed in said recess, (2) a plunger unit received within said main body and in operative connection with said main body proximate to said recess, and (3) a cap removably attached to said main body, wherein, when said cap is removed from said main body and said plunger is pressed, said plunger urges said electrode from said recess of said main body whereupon said electrode springs resiliently to said initial configuration from said deformed configuration. 3. A device for use with electroencephalographic equipment, said device comprising, (a) a resilient electrode having an initial configuration and a deformed configuration, said electrode having a radial edge carrying sharp points; and(b) an applicator having a recess formed therein to hold said electrode in said deformed configuration and a hole in registration with said recess through which said electrode can pass from said applicator when said electrode is in ... | Persyst Development Corporation | A61B005/0448 A61B005/0476 A61B005/0478 A61B005/0484
US08768442 | B2 | 2014-07-01 | Wakeful-state data generating apparatus and wakefulness degree determining apparatus | 2012-01-04 | A wakeful-state data generating apparatus includes at least one processor and at least one storage device, the at least one storage device configured to; store a first correlation between value of variation in heartbeat interval and maximum spectral density, and store a second correlation between heartbeat rate and wakeful-state maximum frequency, the at least one processor configured to; calculate a value of variation in heartbeat interval from a heartbeat signal of a subject, estimate a wakeful-state maximum spectral density of the subject, on the basis of the first correlation and the calculated value of variation, calculate a heartbeat rate from the heartbeat signal, estimate a wakeful-state maximum frequency of the subject, on the basis of the second correlation and the calculated heartbeat rate, and generate wakeful-state data including the estimated wakeful-state maximum spectral density and the estimated wakeful-state maximum frequency. | 1. A wakeful-state data generating apparatus comprising: at least one processor and at least one storage device,the at least one storage device configured to;store a first correlation between value of variation in heartbeat interval and maximum spectral density, andstore a second correlation between heartbeat rate and wakeful-state maximum frequency,the at least one processor configured to;calculate a value of variation in heartbeat interval from a heartbeat signal of a subject,estimate a wakeful-state maximum spectral density of the subject, on the basis of the first correlation and the calculated value of variation,calculate a heartbeat rate from the heartbeat signal,estimate a wakeful-state maximum frequency of the subject, on the basis of the second correlation and the calculated heartbeat rate, andgenerate wakeful-state data including the estimated wakeful-state maximum spectral density and the estimated wakeful-state maximum frequency. 2. The wakeful-state data generating apparatus according to claim 1, wherein the at least one processor calculates respiratory sinus arrhythmia as the value of variation in heartbeat interval. 3. The wakeful-state data generating apparatus according to claim 1, wherein in estimating the wakeful-state maximum frequency, the at least one processor calculates a respiration rate of the subject on the basis of the calculated heartbeat rate, andestimates the wakeful-state maximum frequency on the basis of the respiration rate and the second correlation. 4. The wakeful-state data generating apparatus according to claim 1, further comprising: a detecting device that acquires the heartbeat signal of the subject,wherein the at least one processor acquires the heartbeat signal from the detecting device. 5. A wakeful-state data generating apparatus comprising: a first calculating unit that calculates a value of variation in heartbeat interval from a heartbeat signal of a subject;a first estimating unit that estimates a wakeful-state maximum spectral density of the subject from the value of variation calculated by the first calculating unit, on the basis of a pre-recorded correlation between value of variation and wakeful-state maximum spectral density;a second calculating unit that calculates a heartbeat rate from the heartbeat signal;a second estimating unit that estimates a wakeful-state maximum frequency of the subject from the heartbeat rate calculated by the second calculating unit, on the basis of a pre-recorded correlation between heartbeat rate and wakeful-state maximum frequency; anda generating unit that generates wakeful-state data including the wakeful-state maximum spectral density estimated by the first estimating unit, and the wakeful-state maximum frequency estimated by the second estimating unit. 6. The wakeful-state data generating apparatus according to claim 5, wherein the first calculating unit calculates respiratory sinus arrhythmia as the value of variation. 7. The wakeful-state data generati... | Fujitsu Limited | A61B005/04
US09161705 | B2 | 2015-10-20 | Method and device for early detection of heart attack | 2011-12-07 | A device and method for heart performance characterization and abnormality detection is disclosed herein. The device and method analyze and characterize cardiac electrophysiological signals which help in the diagnosis of myocardial ischemia in advance of a heart attack. | 1. A wearable sensor device for heart performance characterization and abnormality detection, comprising: an interface for receiving sampled data representing an electrical signal indicating electrical activity of a patient heart over a plurality of heart beat cycles; a signal processor for using the received sampled data in determining a first electrocardiogram morphological signal value and its discrete wavelet transformed (DWT) value over a plurality of heart cycles; a comparator for comparing the first electrocardiogram morphological signal value and its discrete wavelet transformed (DWT) value with a threshold value to provide a comparison indicator; a patient monitor that in response to said comparison indicator indicates a calculated signal value exceeding the threshold value, and generates an alert message associated with the threshold, a first module, wherein the first module provides data relating to measurement of change of an St-segment, QT interval or T wave and a second module, wherein the second module classifies heart beats as premature ventricular contraction, premature atrial contraction, fusion, right bundle branch block, left bundle branch block or normal using semi-supervised learning algorithms that are created from data derived from the patient's heart beats. 2. A device according to claim 1, wherein said signal processor uses the received sampled data in determining a second electrocardiogram morphological signal value and its discrete wavelet transformed (DWT) value over a plurality of heart cycles. 3. A device according to claim 2, wherein said signal processor determines a ratio of a first signal characteristic value to a second signal characteristic value. 4. A device according to claim 2, wherein said signal processor determines a relationship between the first electrocardiogram morphological signal and its discrete wavelet transformed (DWT) signal and the second morphological signal and its discrete wavelet transformed (DWT) signal. 5. The device according to claim 1, wherein the threshold value is a second electrocardiogram morphological signal and its discrete wavelet transformed (DWT) signal. 6. A device according to claim 5, wherein said comparator determines a comparison indicator indicating whether said at least one of the first or second signal values lies in a predetermined value range and said patient monitor, in response to said comparison indicator indicating a calculated signal value lies in a predetermined value range, generates an alert message associated with the value range. 7. A device according to claim 5, wherein said threshold value is derived from recorded electrical signal data for said patient. 8. A device according to claim 5, wherein said signal processor dynamically adjusts said threshold value in response to a determined sensitivity of arrhythmia detection. 9. A device according to claim 5, wherein said plurality of heart cycles are successive heart cycles. 10. A device according t... | The Board of Regents of the University of Texas System | A61B005/0402 A61B005/0452 A61B005/00
US09706952 | B2 | 2017-07-18 | System for ventricular arrhythmia detection and characterization | 2011-09-19 | A system for heart performance characterization and abnormality detection detects peaks and at least one of, a valley and a baseline comprising a substantially zero voltage level, of received signal data representing oxygen content of blood in a patient vessel over multiple heart beat cycles. The signal processor determines signal parameters including at least one of, (a) a signal amplitude magnitude between a maximum peak and minimum valley, of the received signal data, (b) a signal amplitude magnitude between a maximum peak and a baseline, of the received signal data and (c) a signal amplitude magnitude between a second highest maximum peak and minimum valley, of the received signal data. The system compares a determined signal parameter or value derived from the determined signal parameter, with a threshold value and generates an alert message associated with the threshold, in response to the comparison. | 1. A system for heart performance characterization and abnormality detection, comprising: an interface for receiving signal data, acquired by one or more sensors, representing oxygen content of blood in a patient vessel over a plurality of heart beat cycles and electrocardiogram (ECG) signal data representing heart activity of the patient;a signal processor for: detecting one or more peaks, a valley and a baseline comprising a substantially zero voltage level of the received signal data representing oxygen content of blood, wherein a peak of the signal data representing oxygen content of blood is detected by: determining a peak in the ECG signal data, wherein the ECG signal data includes a Q wave, an R wave, and a T wave, and wherein the peak is determined from a search among the Q wave, R wave and T wave;determining windows of the signal data representing oxygen content of blood in which a peak in the signal data representing oxygen content of blood is expected, wherein the peak in the ECG signal data is the basis for the determination of the windows in which the peak in the signal data representing oxygen content of blood is expected;searching within the windows to identify the peak in the signal data representing the oxygen content of blood;synchronizing the peak of the signal data representing the oxygen content of blood with the peak in the ECG signal data;utilizing the synchronized peak of the signal data representing the oxygen content of blood and the peak in the ECG signal data for detection and characterization of cardiac arrhythmia and pathology;detecting, with a timing detector, a time duration between the synchronized peak of the ECG signal data and peak of the received oxygen content signal data of the patient;determining signal parameters including at least one of (a) a signal amplitude magnitude between a maximum peak and minimum valley, of the received oxygen content signal data,(b) a signal amplitude magnitude between the maximum peak and the baseline, of the received oxygen content signal data and(c) a signal amplitude magnitude between a second highest maximum peak and minimum valley, of the received oxygen content signal data; andevaluating a health status of the patient based on the detected time duration between the synchronized peak of the ECG signal data and peak of the received oxygen content signal data of the patient; anda comparator for comparing a determined signal parameter or a value derived from the determined signal parameter with a threshold value to provide a comparison indicator identifying a medical condition of the patient; anda patient monitor for in response to said comparison indicator, generating an alert message associated with the threshold value indicating the medical condition of the patient. 2. The system according to claim 1, wherein said oxygen content signal data is digitally sampled data andsaid oxygen content signal data representing oxygen content of blood comprises SPO2 signal data indicatin... | Siemens Healthcare GmbH | A61B005/00 A61B005/1455 A61B005/024 A61B005/021 A61B005/046 A61B005/0464
US09858386 | B2 | 2018-01-02 | Method to recalibrate continuous glucose monitoring data on-line | 2010-11-02 | In a method of recalibrating continuous glucose monitoring data from a user, operable on a digital processor, an indication from the user that the user has taken a meal is received (806). A self-monitored of blood glucose levels from the user (810) at two separate times during a day corresponding to when the user has taken a meal. A glucose signal is received from a continuous glucose monitoring sensor (818) at times corresponding to the two separate times that the user has taken a meal. Two reconstructed blood glucose values based on the glucose signal from the continuous monitoring sensor at times when the at least two self-monitored of blood glucose levels are received from the user. A linear regression is performed (822) using y=ax+b, wherein x corresponds to the two reconstructed blood glucose values and y corresponds to the two self-monitored of blood glucose levels thereby generating an estimation of a and b. A recalibration signal, including the estimation of a and b, is transmitted to the continuous glucose monitoring sensor (824) based on the linear regression. | 1. A system for recalibrating continuous glucose monitoring data from a user, comprising: a. a processor;b. a continuous glucose monitoring sensor, in communication with the processor, configured to provide data to generate a glucose signal of continuously monitored glucose values representing interstitial glucose values; andc. a recalibration module, configured to: i. receive an indication that the user has taken a meal;ii. receive at least two self-monitored blood glucose levels corresponding to separate times after the user has taken the meal;iii. receive the glucose signal from the continuous glucose monitoring sensor;iv. generate reconstructed blood glucose values indicative of plasma glucose concentration values by converting at least some of the glucose signal representing interstitial glucose values into a plasma glucose concentration signal;v. select at least two reconstructed blood glucose values among the generated reconstructed blood glucose values corresponding to times associated with the at least two self-monitored blood glucose levels;vi. generate a first parameter and a second parameter by performing a linear regression using the at least two selected reconstructed blood glucose values and the at least two self-monitored blood glucose levels; andvii. produce a recalibration signal of the continuously monitored glucose values using the first parameter and the second parameter. 2. The system of claim 1, wherein the calibration module is configured to convert the at least some of the glucose signal into the plasma glucose concentration signal with a deconvolution procedure based on a dynamic model of a blood glucose to interstitial glucose system. 3. The system of claim 1, wherein the calibration module is configured to generate a request to the user for a self monitored blood glucose level at a first predetermined period after the user has had the meal. 4. The system of claim 3, wherein the first predetermined period comprises thirty minutes. 5. The system of claim 4, wherein the calibration module is configured to generate a request to the user for a self monitored blood glucose level at a second predetermined period after the user has had the meal. 6. The system of claim 5, wherein the second predetermined period comprises three hours. 7. The system of claim 1, wherein the processor and the continuous glucose monitoring sensor are in communication with each other via a global computer network. 8. The system of claim 1, wherein the recalibration module is further configured to execute each day after the user has taken two different meals. 9. A method of recalibrating continuous glucose monitoring data from a user, operable on a processor, comprising: a. receiving from a receiver an indication that the user has taken a meal;b. receiving from the receiver at least two self-monitored blood glucose levels corresponding to separate times after the user has taken the meal;c. receiving a glucose signal of continuously monitored g... | Universita Degli Studi Di Padova | A61B005/00 G06F019/00 A61B005/145 A61B005/1495
US09277871 | B2 | 2016-03-08 | Method and system for processing data from ambulatory physiological monitoring | 2012-01-27 | This invention provides methods and systems for the analysis of data returned from monitoring multiple physiological parameters of a subject, especially from ambulatory multiple parameter monitoring. The methods and systems remove motion artifacts from signals and separate multiple components of single signals due to two or more physiological systems or processes. Each output signal is are preferably free from motion artifacts and reflects primarily functioning of only a single physiological system or process. | 1. A system for processing physiological sensor signal data comprising: a wearable construction comprising one or more sensors sensitive to one or more physiological systems or processes including motion activity; andcomputer memory comprising computer instructions to retrieve a plurality of physiological sensor signals from said wearable construction when worn by a monitored subject during periods comprising unconstrained activities, said retrieved sensor signals comprising reference signals sensitive to said motion activity; andenhance desired physiological components relative to undesired motion artifact components in one or more retrieved sensor signals, said enhancing comprising adaptively processing said sensor signals jointly with one or more of said reference signals in order to reduce an error signal, wherein the sensor signals and reference signals are sampled at a single common sampling rate. 2. The system of claim 1 wherein said unconstrained activities comprise normal daily activities of said subject. 3. The system of claim 1 wherein said wearable construction comprises a band for encircling a body part, or a garment for all or part of the trunk, or a garment for all or part of the trunk and all or part of one or more extremities, or two or more of said bands or said garments. 4. The system of claim 1 where said reference sensors comprise one or more accelerometers. 5. The system of claim 1, wherein said sensor signals and said reference signals are re-sampled at a second single common sampling rate. 6. The system of claim 1 further comprising re-sampling one or more sensor signals at a second single common sampling rate. 7. The system of claim 1 further comprising de-trending one or more of said sensor signals and said reference signals. 8. The system of claim 1 wherein said desired physiological systems of processes comprise respiratory activity, or cardiac activity, or electroencephalographic activity. 9. The system of claim 1 wherein said error signal is a difference between processed retrieved sensor signals and processed reference sensor signals. 10. The system of claim 1 wherein said reducing said error signal further comprises adjusting weights of a finite impulse response filter by a least means squares technique. 11. The system of claim 1 wherein the functioning of one or more physiological systems or processes varies during subject activity, and wherein sensor signals sensitive to said varying physiological systems or processes have varying signal characteristics. 12. The system of claim 1 wherein said retrieved sensor signals are adaptively processed to enhance desired components relative to artifact components. 13. A computer memory comprising computer instructions for processing sensor signals arising from a plurality of sensors sensitive to a plurality of physiological systems or processes of a monitored subject, by performing: adaptively enhancing desired physiological components relative to undesired arti... | adidas AG | A61B005/0205 A61B005/08 A61B005/085 A61B005/04 A61B005/0476 A61B005/0402 A61B005/00 A61B005/107
US10303986 | B2 | 2019-05-28 | Automated measurement of brain injury indices using brain CT images, injury data, and machine learning | 2010-03-17 | A decision-support system and computer implemented method automatically measures the midline shift in a patient's brain using Computed Tomography (CT) images. The decision-support system and computer implemented method applies machine learning methods to features extracted from multiple sources, including midline shift, blood amount, texture pattern and other injury data, to provide a physician an estimate of intracranial pressure (ICP) levels. A hierarchical segmentation method, based on Gaussian Mixture Model (GMM), is used. In this approach, first an Magnetic Resonance Image (MRI) ventricle template, as prior knowledge, is used to estimate the region for each ventricle. Then, by matching the ventricle shape in CT images to the MRI ventricle template set, the corresponding MRI slice is selected. From the shape matching result, the feature points for midline estimation in CT slices, such as the center edge points of the lateral ventricles, are detected. The amount of shift, along with other information such as brain tissue texture features, volume of blood accumulated in the brain, patient demographics, injury information, and features extracted from physiological signals, are used to train a machine learning method to predict a variety of important clinical factors, such as intracranial pressure (ICP), likelihood of success a particular treatment, and the need and/or dosage of particular drugs. | 1. A computer automated method for the measurement of brain injury indices, comprising: receiving, at a computer, computed images of a patient's brain including a ventricle system;processing the computed images of the patient's brain to detect anatomical features in bones and tissue specific to the patient's brain;detecting an ideal midline of the patient's brain based on the detected anatomical features in bones and tissues specific to the patient's brain;segmenting out ventricles in the computed images of the patient's brain by computer analysis of ventricle system deformation in the computed images;estimating an actual midline of the patient's brain by matching a shape of a ventricle in the computed images of the patient's brain with the ventricle system segmented out to a ventricle template set;calculating a shift or deformation based on the ideal midline and the actual midline to provide an indication of the midline deformation around the ventricle system;receiving patient demographics information and/or injury information;generating, from the calculated shift or deformation indicating the midline deformation and from the patient demographics information and/or injury information, an indication of intracranial pressure (ICP) severity classification; anddisplaying the indication of intracranial pressure severity classification. 2. The computer automated method according to claim 1, wherein the detecting detects a protrusion in an anterior part of bone and falx cerebri in a posterior region of tissue of the patient's brain using prior knowledge to approximately identify regions of those structures. 3. The computer automated method according to claim 1, wherein the segmenting comprises: performing an initial low-level segmentation; andperforming a subsequent high-level segmentation using anatomical knowledge to filter a candidate ventricle set to detect true ventricle objects. 4. The computer automated method according to claim 3, wherein the anatomical knowledge used in performing a subsequent high-level segmentation is a magnetic resonance image (MRI) ventricle template which is used for computer estimation of regions for each ventricle, wherein the MRI ventricle template is a template configured for use with multiple patients, with multiple states of brain injuries or no brain injuries. 5. The computer automated method according to claim 4, wherein the matching is performed to select a corresponding MRI slice from an MRI ventricle template set, and to detect feature points for estimating the actual midline. 6. The computer automated method according to claim 3, wherein the performing an initial low-level segmentation comprises identifying blood in a CT slice to provide an estimate of amount of blood in each CT slice. 7. The computer automated method according to claim 3, wherein the segmenting comprises: performing the initial low-level segmentation using a Gaussian Mixture Model (GMM) via Expectation-Maximization (EM) training. 8. Th... | - | A61B005/00 G06K009/62 G06T007/00 G06T007/42 G06T007/68 G06F019/00 G16H050/20
US09320733 | B2 | 2016-04-26 | Assessment and modulation of cerebrospinal fluid for head pain | 2011-09-06 | The disclosure relates to the discovery that certain cerebrovascular disorders in humans who exhibit seemingly normal intracranial pressure (ICP) and do not exhibit hydrocephalus can be alleviated or prevented by reducing ICP in the human. Disorders of this type are herein designated normotensive, nonhydrocephalus tenso-responsive cerebrovascular disorder (NNTCDs). The disclosure describes methods of relieving head pain and other symptoms of NNTCDs, for example by withdrawing cerebrospinal fluid (CSF) from the subarachnoid space of a human or by administering a pharmaceutical agent that modulates CSF production, uptake, or both. Methods of assessing whether a human is afflicted with one or more NNTCDs are also described. The disclosure describes numerous pharmaceutical compositions suitable for administration to humans afflicted with NNTCDs to alleviate or prevent such disorders. Such compositions can, for example, include both a CSF-reducing agent and a symptomatic (e.g., head pain) relief agent. | 1. A method of alleviating a symptom of a normotensive, non-hydrocephalus tenso-responsive cerebrovascular disorder (NNTCD) selected from the group consisting of head, face, neck, and shoulder pain, tinnitus, numbness of the extremities, generalized weakness, loss of smell, visual field changes, dyscoordination, and cranial nerve dysfunctions in a human afflicted with the NNTCD, the method comprising one or more steps selected from the group consisting of withdrawing CSF via a lumbar puncture (LP) step and administering a pharmaceutical agent that is topiramate pharmaceutical agent is topiramate; and if the human is thereby determined to be tenso-responsive, reducing ICP by one or more of said steps until the symptom is alleviated. |  | A61K038/43 A61K031/433 A61K031/00 A61K031/196 A61K031/341 A61K031/382 A61K031/7048 A61B005/03
US20120203130 | A1 | 2012-08-09 | Tinnitus Therapy Device | 2010-07-15 | The invention relates to a device for tinnitus therapy having an EEG device, particularly a Q-EEG device and a head piece having at least one applicator generating a low-frequency electromagnetic field in the frequency range 1-100 Hz and having a field strength below 20 mT. | 1. A device for a tinnitus therapy comprising EEG equipment and a head device having at least one applicator adapted to produce a low-frequency electromagnetic field within a frequency range of 1-100 Hz with a field strength below 20 mT. 2. A device according to claim 1, wherein the head device further comprises a holder adapted to hold the head device on a head of a patient, and wherein the applicator is adjustably connected to the holder. 3. A device according to claim 1, wherein the head device further comprises a device for emitting at least one of sound and music. 4. A device according to claim 1, wherein the field strength of the electromagnetic field of the applicator is below 1 mT. 5. A device according to claim 1, wherein the EEG equipment differentiates a subdivision of recorded EEG signals into frequency bands. 6. A device according to claim 2 wherein the holder comprises at least one of a headphone frame, a head band, an ear clip and a head cap. 7. A device according to claim 1, further comprising a playback device for reproducing sound. 8. A device according to claim 1, wherein the operating frequency of the applicator is adjustable. 9. A device according to claim 1, further comprising a control unit having a memory chip for at least one of the operating frequency of the applicator and the field strength of the applicator. 10. A device according to claim 1, wherein the EEG equipment is qualitative EEG equipment. 11. A device according to claim 1, wherein the field strength of the electromagnetic field of the application is below 0.2 mT. 12. A device according to claim 1, wherein the field strength of the electromagnetic field of the application is below 0.1 mT. 13. A device according to claim 1, wherein the frequency is adjustable by a patient. 14. A device according to claim 3, wherein the device for emitting at least one of sound and music is a headphone. 15. A device according to claim 5, wherein the EEG equipment differentiates a subdivision of the recorded EEG signals into delta, theta, alpha, beta and gamma frequency bands. 16. A device according to claim 7, wherein the sound is music. | - | A61N002/02 A61B005/0476
US20120203128 | A1 | 2012-08-09 | RESPIRATORY RATE DETECTION DEVICE, SYSTEM AND METHOD | 2012-02-08 | A respiration rate measurement device comprising a tubular housing configured to be disposed over a nose and mouth on a face of a subject. The tubular housing comprises a proximal end configured to communicate with the nose and mouth of the subject and receive a transient pressure event from the nose and mouth and a distal end that opens to ambient atmosphere. The tubular housing is configured to guide a flow of air, generated from the transient pressure event, between the proximal end and the distal end. The respiration rate measurement device further comprises a sensor disposed within the housing. The sensor is configured to detect a respiration event by monitoring the flow of air within the tubular housing. | 1. A respiration rate measurement device, comprising: a tubular housing configured to be disposed over a nose and mouth on a face of a subject, wherein said tubular housing comprises:a proximal end configured to communicate with said nose and mouth of said subject and receive a transient pressure event from said nose and mouth; anda distal end that opens to ambient atmosphere, wherein the tubular housing is configured to guide a flow of air, generated from said transient pressure event, between said proximal end and said distal end; anda sensor disposed within said tubular housing, wherein said sensor is configured to detect a respiration event by monitoring the flow of air within said tubular housing. 2. The respiration rate measurement device of claim 1, further comprising: a cavity integrally formed within said tubular housing;a battery disposed within said cavity; anda control unit comprising a processor and a computer readable medium comprising computer readable program code disposed therein, wherein said control unit is configured to calculate a respiration rate. 3. The respiration rate measurement device of claim 2, further comprising: a display connected to said tubular housing, wherein said display is configured to display said respiration rate. 4. The respiration rate measurement device of claim 2, wherein: the control unit comprises a wireless communication unit; andsaid wireless communication unit configured to transmit said respiration rate to an external device. 5. The respiration rate measurement device of claim 4, wherein said external device is configured to display said respiration rate. 6. The respiration rate measurement device of claim 1, further comprising: a liner having a proximal end and a distal end, wherein:said liner is disposed within said tubular housing and removably attached to said tubular housing;said liner lines an interior surface of said tubular housing; andsaid proximal end of said liner covers said proximal end of said tubular housing such that when said tubular housing is disposed over said nose and mouth of said subject, said liner is disposed between said tubular housing and said face of said subject, thereby preventing contact between said tubular housing and said face of said subject. 7. The respiration rate measurement device of claim 6, wherein said distal end of said liner extends beyond the distal end of said tubular housing. 8. The respiration rate measurement device of claim 7, wherein: said interior surface of said tubular housing defines a first internal volume;an interior surface of said liner defines a second internal volume; andsaid second internal volume is between about 20 percent to about 95 percent that of said first internal volume. 9. The respiration rate measurement device of claim 6, wherein said sensor is non-removably integrated with said liner. 10. The respiration rate measurement device of claim 6, further comprising an opening formed in a side of said liner, wherein said... | - | A61B005/08
US20120209135 | A1 | 2012-08-16 | Implantable Device, System and Method for Measuring Physiologic Parameters | 2010-04-29 | An apparatus having at least one implantable lead, e.g., two leads, three leads, etc., is provided. In one example, the apparatus includes at least two satellites electrically coupled to a common implantable pulse generator by at least two conductors extending from the common implantable pulse generator to each of the at least two satellites. Each satellite, for example, is associated with a respective tissue site such as a cardiac wall. | 1. An apparatus comprising at least one implantable lead, the apparatus comprising: at least two satellites electrically coupled to a common implantable pulse generator by at least two conductors extending from the common implantable pulse generator to each of the at least two satellites, each satellite is associated with a respective tissue site, the at least two satellites comprising:a first satellite associated with a first tissue site; anda second satellite associated with a second tissue site, each satellite comprising:an integrated circuit coupled to the two conductors and having a differential amplifier;a first electrode communicatively coupled to an output of the integrated circuit, the first electrode selectively associated with a first portion of a tissue site; anda second electrode adjacent to the first electrode communicatively coupled to an input of the integrated circuit, the second electrode selectively associated with a second portion of a tissue site,wherein the respective differential amplifier generates predetermined voltages between the second electrode of the first satellite and the second electrode of the second satellite enabling measurement of electrical impedance of tissue substantially between the first tissue site and the second tissue site. 2. The apparatus of claim 1, wherein the voltage on the second electrode of a particular satellite provides feedback to the differential amplifier which produces a drive voltage on the first electrode of the particular satellite. 3. The apparatus of claim 1, wherein the second input of the differential amplifier in a particular satellite is a reference parameter generated by the corresponding integrated circuit. 4. The apparatus of claim 3, wherein the parameter comprises at least one of a reference voltage or a reference current. 5. (canceled) 6. The apparatus of claim 3, wherein the reference parameter in the first satellite is a parameter substantially equivalent to and of opposite polarity to a reference parameter of the second satellite. 7. The apparatus of claim 3, wherein the reference parameter in the first satellite is a time-varying reference parameter and the reference parameter of the second satellite is a substantially non-time-varying reference voltage. 8. The apparatus of claim 3, wherein the time-varying reference parameter comprises at least one of a sine wave, a triangle wave, or a square wave. 9-10. (canceled) 11. The apparatus of claim 7, wherein the reference parameter comprises at least one of a voltage that is a multiple of a diode drop or a voltage of one diode drop. 12. (canceled) 13. The apparatus of claim 1, wherein the at least one electrode comprises a segmented electrode. 14. (canceled) 15. A system comprising: an implantable pulse generator;at least one implantable lead comprising:at least two satellites electrically coupled to the implantable pulse generator by at least two conductors extending from the implantable pulse generator to each... | - | A61B005/053
US08647357 | B2 | 2014-02-11 | Lancet device with flexible cover | 2011-09-16 | The biological test kit is a device for drawing and, optionally, testing biological samples. The biological test kit is an array of Lancets set in wells in a rigid base. Each lancet well is covered by a protective cover which when deformed permits the lancet to puncture a user or other patient. In one embodiment the biological test kit employs distinct covers for each lancet and in another the covers are formed from sheet material formed into blisters which cover the lancet. | 1. A device comprising: a) a rigid first layer;b) one or more lancets secured to the first layer, the one or more lancets and the first layer being stationary relative to one another, said lancets each having a sharp region disposed substantially away from the first layer;c) one or more second layers disposed in an opposed arrangement relative to the first layer, the first and second layers being arranged to form one or more cavities there-between, each of the one or more second layers forming one or more covers, each cover over one of the lancets; andd) each of the one or more covers having a first unconstrained configuration in which the lancet sharp region does not protrude past or through the cover and having a second compressed configuration in which the lancet sharp region protrudes through the cover. 2. The device of claim 1 wherein said covers are resilient such that the cover can pass from the unconstrained configuration to the compressed configuration when a compression force is applied and return from the compressed configuration to the unconstrained configuration when said compression force is removed. 3. The device of claim 1 further comprising: a) at least one chemical test strip for capturing biological samples. 4. The device of claim 3 further comprising a testing apparatus for testing one or more chemical properties of biological samples present on said test strip. 5. A device comprising: a) a rigid first layer,b) one or more lancets secured to the first layer, the one or more lancets and the first layer being stationary relative to one another, said lancets each having a sharp region disposed substantially away from the first layer;c) one or more covers disposed in an opposed arrangement relative to the first layer, each cover covering at least one of said lancets, and said lancet disposed within a well formed in said first layer, said cover disposed to cover said well; andd) each of the one or more covers having a first unconstrained configuration in which the lancet sharp region does not protrude past or through the cover and having a second compressed configuration in which the lancet sharp region protrudes through the cover. 6. The device of claim 5 wherein said covers are resilient such that the cover can pass from the unconstrained configuration to the compressed configuration when a compression force is applied and return from the compressed configuration to the unconstrained configuration when said compression force is removed. 7. The device of claim 5 further comprising a protective layer covering the one or more covers. 8. The device of claim 5 further comprising: a) at least one chemical test strip for capturing biological samples. 9. The device of claim 8 further comprising a testing apparatus for testing one or more chemical properties of biological samples present on said test strip. 10. A method of drawing a biological sample comprising: (a) providing a device that includes: (i) a rigid first layer,(ii) a... | Birch Narrows Development LLC | A61B017/32
US08825125 | B2 | 2014-09-02 | Endoscope system and processor apparatus thereof, and image generating method | 2011-12-21 | An image of a target portion is captured while first light beams are applied thereto. Thereby, a first image signal is obtained. The first light beams are in a wavelength range in which an absorption coefficient varies in accordance with a change in oxygen saturation of hemoglobin in blood. An image of the target portion is captured while second light beams in a broadband wavelength range are applied thereto. Thereby, second and third image signals are obtained. Oxygen saturation is calculated from the first to third image signals. Reliability of the oxygen saturation is calculated from one of the first to third image signals. Color difference signals each corresponding to the oxygen saturation is obtained from a color table. Each of the color difference signals is corrected in accordance with the reliability. An oxygen saturation image is generated based on corrected color difference signals and displayed. | 1. An endoscope system comprising: an illuminating section for projecting illumination light to a portion to be observed, the portion including a blood vessel;an image signal obtaining section having an image sensor, the image signal obtaining section capturing reflection light reflected from the portion using the image sensor to obtain at least first to third image signals, the first image signal being obtained from first reflection light including a wavelength range in which an absorption coefficient varies in accordance with oxygen saturation of hemoglobin in blood, the second image signal being obtained from second reflection light including a wavelength range in which an absorption coefficient varies in accordance with blood volume, the third image signal being obtained from third reflection light including a wavelength range in which an absorption coefficient is unaffected by the oxygen saturation;an oxygen saturation calculator for obtaining oxygen saturation information while accounting for the blood volume on a picture element by picture element basis based on the first to third image signals;a reliability calculator for determining reliability of the oxygen saturation information on the picture element by picture element basis relative to at least one of the first to third image signals;an image processing section for generating an oxygen saturation image based on the oxygen saturation information and the reliability; anda display section for displaying the oxygen saturation image. 2. The endoscope system of claim 1, wherein the image processing section includes: a color tone information memory for storing a relation between the oxygen saturation information and color tone information; andan oxygen saturation image generator for correcting the color tone information with the reliability and generating the oxygen saturation image from corrected color tone information, and the color tone information is read out from the color tone information memory based on the oxygen saturation information. 3. The endoscope system of claim 1, wherein the reliability calculator determines the reliability in accordance with a pixel value of the picture element. 4. The endoscope system of claim 3, wherein the reliability decreases gradually when the pixel value exceeds an upper limit or when the pixel value is less than a lower limit. 5. The endoscope system of claim 1, wherein the reliability calculator determines the reliability based on a signal ratio between at least the two image signals and an optical absorption spectrum of the hemoglobin in blood. 6. The endoscope system of claim 1, wherein the reliability calculator determines the reliability in accordance with a position of the picture element. 7. The endoscope system of claim 6, wherein the reliability is highest when the picture element is located at a central area of an image, and the reliability decreases as the picture element is located closer to a peripheral area of the image. 8. The... | Fujifilm Corporation | A61B005/1455
US09192311 | B2 | 2015-11-24 | Pulse wave detection device and pulse wave detection method | 2012-04-12 | A pulse wave detection device that includes a piezoelectric transducer acquiring the velocity pulse wave of a test subject and an information processing unit that processes the acquired velocity pulse wave and selectively detects regular velocity pulse wave data. The information processing unit acquires a differential waveform, extracts the extreme value of the velocity pulse wave, calculates the area value of a domain surrounded by the differential waveform and a reference line, compares the previous value and the current value of the extreme value with each other with respect to the velocity pulse waves chronologically adjacent to each other when the area value is greater than or equal to a predetermined value, and determines that the two velocity pulse waves are regular velocity pulse wave data when a difference between the two extreme values is less than or equal to a predetermined value. | 1. A pulse wave detection device comprising: a pulse wave acquisition unit configured to acquire a pulse wave of a living body;a velocity pulse wave acquisition unit configured to obtain a velocity pulse wave from the pulse wave acquired by the pulse wave acquisition unit;an extreme value extraction unit configured to extract an extreme value of the velocity pulse wave acquired by the velocity pulse wave acquisition unit; anda determination unit configured to (1) compare a previous extreme value and a current extreme value with each other with respect to velocity pulse waves chronologically adjacent to each other and (2) determine that individual velocity pulse waves including the previous and current extreme values are regular velocity pulse waves suitable for analyzing biological information of the living body when a difference between the previous and current extreme values is less than or equal to a predetermined value. 2. The pulse wave detection device according to claim 1, wherein the extreme value extraction unit chronologically extracts a plurality of extreme values included in the velocity pulse wave that corresponds to one beat of the living body, andthe determination unit determines that the individual velocity pulse waves are the regular velocity pulse waves when respective differences between each of the corresponding plurality of extreme values of previous and current velocity pulse waves are less than or equal to the predetermined value. 3. The pulse wave detection device according to claim 2, wherein when, from among the plurality of extreme values included in a velocity pulse wave of the one beat, a difference between an earliest extreme value and a final extreme value falls within a predetermined time, the determination unit determines that the velocity pulse wave is the regular velocity pulse wave. 4. The pulse wave detection device according to claim 1, wherein the extreme value extraction unit extracts a respective extreme value for each velocity pulse wave of at least three successive velocity pulse waves that correspond to at least three beats, respectively, of the living body, andthe determination unit compares the respective extreme values within each of the velocity pulse waves of the at least three successive velocity pulse waves and determines that the at least three successive plurality of velocity pulse waves are regular velocity pulse waves when a difference between each of the respective extreme values in the at least three successive velocity pulse waves is each less than or equal to the predetermined value. 5. The pulse wave detection device according to claim 1, further comprising: a differential waveform acquisition unit configured to subject the velocity pulse wave acquired by the velocity pulse wave acquisition unit to differential processing and acquire a differential waveform; andan area value calculation unit configured to obtain an area value of a domain surrounded by the differential waveform acquir... | MURATA MANUFACTURING CO., LTD. | A61B005/02 A61B005/0245 A61B005/00
US20120220845 | A1 | 2012-08-30 | SHOCK OR SEPSIS EARLY DETECTION METHOD AND SYSTEM | 2011-02-28 | According to various embodiments, a medical system and method for early detection of shock and/or sepsis may include devices configured to provide information about carbon dioxide and/or pH levels in a patient's tracheal tissue and in a respiratory path. Specifically, a relationship between carbon dioxide and/or pH in the tracheal tissue vs. respiratory gases (e.g., lung gases) may be used to determine if a patient is at risk of developing shock or sepsis. In certain embodiments, if carbon dioxide in the tracheal tissue deviates from end-tidal carbon dioxide, a patient may be experiencing early stages of hypoperfusion associated with shock and/or sepsis. | 1. A method, comprising: using processing circuitry: receiving a first signal from a first sensor in contact with a tracheal tissue of a patient, wherein the first signal is representative of a level of carbon dioxide or a pH of the tracheal tissue;receiving a second signal from a second sensor, wherein the second signal is representative of an end-tidal level of carbon dioxide during respiration of the patient or an arterial level of carbon dioxide or an arterial pH; anddetermining whether the patient is at risk for developing shock or sepsis based at least in part on a relationship between the level of carbon dioxide or pH of the tracheal tissue and the end-tidal level of carbon dioxide or the arterial level of carbon dioxide or the arterial pH. 2. The method of claim 1, comprising providing a user-perceptible indication related to a risk of developing shock or sepsis. 3. The method of claim 1, comprising displaying a comparison of the level of carbon dioxide in the tracheal tissue and the end-tidal level of carbon dioxide over time. 4. The method of claim 1, wherein the relationship comprises a difference between the level of carbon dioxide in the tracheal tissue and the end-tidal level of carbon dioxide. 5. The method of claim 4, comprising triggering an alarm when the difference between the level of carbon dioxide in the tracheal tissue and the end-tidal level of carbon dioxide is greater than a threshold. 6. The method of claim 1, wherein the relationship comprises a rate of change in a difference between the level of carbon dioxide in the tracheal tissue and the end-tidal level of carbon dioxide. 7. The method of claim 1, comprising providing a user perceptible indication that shock or sepsis therapy should be started if the patient is at risk for developing shock or sepsis. 8. A monitor, comprising: processing circuitry configured to execute instructions for: receiving a first signal from a first carbon dioxide sensor in contact with a tracheal tissue of an intubated patient;determining a level of carbon dioxide in the tracheal tissue based on the first signal;receiving a second signal from a second carbon dioxide sensor in fluid communication with a respiratory circuit of the intubated patient;determining an end-tidal level of carbon dioxide during respiration based on the second signal; anddetermining a clinical condition of the patient based at least in part on a relationship between the level of carbon dioxide in the tracheal tissue and the end-tidal level of carbon dioxide. 9. The monitor of claim 8, wherein the processor comprises instructions to trigger an alarm when a difference between the level of carbon dioxide in the tracheal tissue and the end-tidal level of carbon dioxide is greater than a predetermined level. 10. The monitor of claim 8, comprising a display for displaying a user perceptible indication related to the clinical condition of the patient. 11. The monitor of claim 10, wherein the clinical condition of t... | Nellcor Puritan Bennett LLC | A61B005/145
US20120179072 | A1 | 2012-07-12 | SURGICAL DEVICE | 2010-09-22 | A surgical device for the treatment of biological tissue has a surgical instrument with at least one HF electrode and an HF surgical unit with an HF generator for generating an HF voltage and supplying an HF current to the HF electrode, and a control device for open-loop or closed-loop control of the HF generator. The surgical instrument has a movement detection device to detect a movement sequence of the surgical instrument and the HF surgical unit has an evaluation device for evaluating a movement sequence detected by the detection device. The movement detection device and the evaluation device are connected to each other, movement sequences of the surgical instrument detected by the detection device can be transmitted to the evaluation device, and the HF surgical unit is configurable by an evaluation of the movement sequences of the surgical instrument by the evaluation device. | 1-13. (canceled) 14. A surgical device for the treatment of biological tissue, said device comprising: a surgical instrument with at least one high frequency (HF) electrode; andan HF surgical unit with an HF generator for generating an HF voltage and for supplying HF current to the HF electrode, said HF surgical unit comprising a control device for open-loop or closed-loop control of the HF generator, wherein:the surgical instrument has a movement detection device for detecting a movement sequence of the surgical instrument,the HF surgical unit has an evaluation device for evaluating the movement sequence detected by the movement detection device,the movement detection device and the evaluation device are connected to each other and the movement sequence of the surgical instrument detected by the movement detection device is transmitted to the evaluation device, andthe HF surgical unit is configurable by an evaluation of the movement sequence of the surgical instrument by via the evaluation device. 15. The surgical device according to claim 14, wherein the movement detection device has a sensor unit with at least one movement sensor. 16. The surgical device according to claim 14, wherein the movement detection device has a sensor unit with at least one acceleration sensor. 17. The surgical device according to claim 14, wherein the evaluation device has at least one pattern recognition algorithm for evaluating at least one movement sequence. 18. The surgical device according to claim 14, wherein each movement of the surgical instrument recognized by the evaluation device results in a predetermined user setting for the HF surgical unit. 19. The surgical device according to claim 14, wherein a detected movement sequence brings about execution of a stored treatment program. 20. The surgical device according to claim 14, further comprising means for verifying the setting of the HF surgical unit to be made. 21. The surgical device according to claim 14, further comprising a visual or audible feedback device. 22. A surgical instrument for use in a surgical device for the treatment of biological tissue, said instrument comprising: an HF electrode; anda movement detection device for detecting a movement sequence of the surgical instrument, wherein:the surgical device comprises an HF surgical unit with an HF generator for generating an HF voltage and for supplying HF current to the HF electrode, the HF surgical unit comprises a control device for open-loop or closed-loop control of the HF generator,the HF surgical unit has an evaluation device for evaluating the movement sequence detected by the movement detection device,the movement detection device and the evaluation device are connected to each other and the movement sequence of the surgical instrument detected by the movement detection device is transmitted to the evaluation device, andthe HF surgical unit is configurable by an evaluation of the movement sequence of the surgical instrument by ... | - | A61B005/103 A61B018/18
US20120215121 | A1 | 2012-08-23 | MEMS VASCULAR SENSOR | 2012-05-01 | A micromachined sensor for measuring vascular parameters, such as fluid shear stress, includes a substrate having a front-side surface, and a backside surface opposite the front-side surface. The sensor includes a diaphragm overlying a cavity etched within the substrate, and a heat sensing element disposed on the front-side surface of the substrate and on top of the cavity and the diaphragm. The heat sensing element is electrically couplable to electrode leads formed on the backside surface of the substrate. The sensor includes an electronic system connected to the backside surface and configured to measure a change in heat convection from the sensing element to surrounding fluid when the sensing element is heated by applying an electric current thereto, and further configured to derive from the change in heat convection vascular parameters such as the shear stress of fluid flowing past the sensing element. | 1. A method of measuring shear stress on a blood vessel wall, the method comprising: introducing a backside wire bonded MEMS sensor into a desired location in a flow field of blood flowing though a blood vessel, wherein the MEMS sensor includes a heat sensing element disposed on a front-side surface of a substrate, the heat sensing element interfacing the flowing blood and coupled to electrode leads formed on a backside surface of the substrate opposite the front-side surface;applying an electrical current to the sensing element from a driving circuit coupled to the backside surface;measuring a change in heat convection from the sensing element to surrounding blood fluid, by measuring a voltage that needs to be applied across the heat sensing element in order to maintain the sensing element at a substantially constant temperature; andderiving the shear stress at the desired location from the measured change in heat convection. 2. An apparatus for measuring shear stress from arterial circulation, the apparatus comprising: a flexible catheter;a MEMS sensor attached to the distal end of the flexible catheter;wherein the MEMS sensor includes a heat sensing element disposed on a front-side surface of a substrate and interfacing a flow of blood through a vessel, the heat sensing element thermally insulated from the substrate through a cavity etched in the substrate, the heat sensing element electrically coupled a backside surface of the substrate by bond wires;a driving circuit electrically coupled to the backside surface of the substrate and configured to drive the MEMS sensor, the driving circuit configured to apply an electric current through the sensing element to resistively heat the sensing element, the driving circuit further configured to apply a voltage across the sensing element necessary to maintain the sensing element at a substantially constant temperature; anda processing system configured to determine from the voltage applied by the driving circuit a change in heat convection from the sensing element to blood surrounding the sensing element, and deriving from the change in heat convection a shear stress of blood flowing through the vessel past the sensing element. | UNIVERSITY OF SOUTHERN CALIFORNIA | A61B005/027
US08430864 | B2 | 2013-04-30 | Catheter with multiple deflections | 2011-02-16 | A catheter has a control handle with at least an outer thumb control and an inner second thumb control. A longer puller wire has a distal end anchored at or near a distal end of distal deflectable portion. A shorter puller wire has a distal end anchored at or near a distal end of the proximal deflectable portion. For the shorter puller wire, a shorter compression coil has a distal end at or near a proximal end of the intermediate deflectable section. For the longer puller wire, a longer compression coil has a distal end at or near a distal end of the shorter puller wire. The inner and outer thumb controls include engagement members releasable by rotation of one thumb control relative to the other. When disengaged, the thumb controls each can be moved longitudinally relative to each other. When engaged, the thumb controls are coupled together for longitudinal movement as a single unit relative to the control handle. | 1. A catheter comprising: an elongated catheter body;a deflectable intermediate section having at least a first portion and a second portion;a control handle proximal the elongated body, the control handle including at least first and second thumb controls, the first thumb control connected to a first puller wire extending through the first portion, and the second thumb control connected to a second puller wire extending through the second portion,wherein the first and second thumb controls include releasable engagement members movable between a disengagement configuration and an engagement configuration, wherein the disengagement configuration allows independent longitudinal movement of the first and second thumb controls relative to each other and the engagement configuration couples the first and second thumb controls to each other for longitudinal movement of the first and second thumb controls relative to the control handle. 2. A catheter of claim 1, wherein the first and second thumb controls are in a nested configuration such that one of the first or second thumb controls is nested in the other of the first or second thumb controls. 3. A catheter of claim 1, wherein each of the first and second thumb controls has a stem portion and a neck portion, wherein the stem portion of one of the first or second thumb controls is in an outer circumferential relationship with the stem portion of the other of the first or second thumb control. 4. A catheter of claim 1, wherein the releasable engagement members include teeth on interfacing surfaces of the first and second thumb controls. 5. A catheter of claim 3, wherein the releasable engagement members comprise a first set of releasable engagement members on an inner surface of the stem portion of the first thumb control and a second set of releasable engagement members on an outer surface of the stem portion of the second thumb control. 6. A catheter of claim 5, wherein the first set and second set of releasable engagement members are engaged via rotation of one of the first or second thumb controls relative to the other of the first or second thumb controls. 7. A catheter of claim 1,wherein the control handle includes a piston and at least one stop, wherein the stop is configured to guide longitudinal movement of the first thumb control relative to the piston and to minimize rotational movement of the first thumb control relative to the piston. 8. A catheter of claim 1, wherein the first and second thumb controls are configured for longitudinal movement relative to each other. 9. A catheter of claim 1, wherein the first and second thumb controls are configured for rotational movement relative to each other, whereby rotation of one of the first or second thumb controls in a first direction enters the first and second thumb controls into the disengagement configuration, and rotation of one of the first or second thumb controls in a second direction enters the first and second thumb controls in... | Biosense Webster, Inc. | A61M025/00 A61M025/098
US08251905 | B2 | 2012-08-28 | Blood glucose measuring device and method of measuring average postprandial blood glucose | 2009-03-17 | A practical measuring device and a measuring method that allow simply measuring average postprandial blood glucose from urinary glucose. The blood glucose measuring device includes a measuring unit that measures postprandial urinary glucose from subject's urine at a predetermined time after meal, a processing unit that calculates average postprandial blood glucose through a period up to the predetermined time after meal, based on the postprandial urinary glucose, a storage unit that stores calibration data including the postprandial urinary glucose and the average postprandial blood glucose in association, and an output unit that outputs data indicating the calculated average postprandial blood glucose. The processing unit calculates the average postprandial blood glucose, based on the postprandial urinary glucose from the urine of the subject who has intaken a desired amount of water or perspired in the period up to the predetermined time after meal, and the calibration data. | 1. A blood glucose measuring device, comprising: a storing unit that stores calibration data indicating a correlation between a postprandial urinary glucose at a predetermined time after meal and a time-averaged postprandial blood glucose through a period up to said predetermined time after meal;a measuring unit that measures postprandial urinary glucose from urine of a subject at said predetermined time after meal;a processing unit that calculates said time-averaged postprandial blood glucose, based on said postprandial urinary glucose measured; and an output unit that outputs data indicating said postprandial blood glucose calculated,wherein said correlation between said postprandial urinary glucose and said time-averaged postprandial blood glucose is maintained in a case where water intake or excretion takes place in said subject through drinking water or perspiration. 2. The blood glucose measuring device according to claim 1, wherein said measuring unit accepts said urine of said subject who has intaken water or perspired in said period up to said predetermined time after meal, to thereby measure said postprandial urinary glucose. 3. The blood glucose measuring device according to claim 2, wherein said processing unit calculates said time-averaged postprandial blood glucose based on said postprandial urinary glucose measured from said urine of said subject who has intaken water or perspired in said period up to said predetermined time after meal, and said postprandial urinary glucose measured from said urine of said subject who has neither intaken water nor perspired in said period up to said predetermined time after meal, utilizing said calibration data in common. 4. The blood glucose measuring device according to claim 1, further comprising an input unit that accepts an input of ratio information indicating a level of a conversion ratio from said postprandial urinary glucose to said time-averaged postprandial blood glucose of said subject; wherein said processing unit calculates said time-averaged postprandial blood glucose based on said postprandial urinary glucose measured, and said ratio information. 5. The blood glucose measuring device according to claim 4, wherein said input unit accepts an input of said ratio information selected from a first and a second of said conversion ratios, andthe time-averaged postprandial blood glucose calculated with respect to a given said postprandial urinary glucose by application of the first conversion ratio is lower than said time-averaged postprandial blood glucose calculated with respect to said given postprandial urinary glucose by application of the second conversion ratio. 6. The blood glucose measuring device according to claim 1, further comprising an input unit that accepts an input of at least one of sex information indicating a sex of said subject, blood information indicating hemoglobin A1c concentration of said subject, and ratio information indicating a level of a conversion ratio ... | Tanita Corporation | A61B005/00
US08219170 | B2 | 2012-07-10 | System and method for practicing spectrophotometry using light emitting nanostructure devices | 2006-09-20 | Embodiments of the present invention relate to a system and method for practicing spectrophotometry using light emitting nanostructures. Specifically, embodiments of the present invention include a physiologic sensor comprising a sensor body configured for placement adjacent pulsatile tissue of a patient, a first light emitting nanostructure device configured to emit light at a first wavelength through the pulsatile tissue, a second light emitting nanostructure device configured to emit light at a second wavelength through the pulsatile tissue, and a light detector configured to detect the light at the first wavelength and the light at the second wavelength after dispersion through the pulsatile tissue. | 1. A physiologic sensor, comprising: a sensor body configured for placement adjacent tissue of a patient;a first light emitting nanostructure device configured to emit light at a first wavelength into the tissue;a second light emitting nanostructure device configured to emit light at a second wavelength into the tissue, wherein the first and second light emitting nanostructure devices are stacked atop one another to substantially align an axis of emission of the first light emitting nanostructure device with an axis of emission of the second light emitting nanostructure device; anda light detector configured to detect the light at the first wavelength and the light at the second wavelength from the tissue. 2. The physiologic sensor of claim 1, wherein the first wavelength is at a point in the electromagnetic spectrum where absorption by oxyhemoglobin differs from absorption by deoxyhemoglobin. 3. The physiologic sensor of claim 2, wherein the second wavelength is at a point in the electromagnetic spectrum where absorption by oxyhemoglobin and the absorption by deoxyhemoglobin are different than the first wavelength. 4. The physiologic sensor of claim 1, comprising a plurality of light emitting nanotube devices arranged in a matrix, wherein the plurality of light emitting nanotube devices comprise the first and second light emitting nanostructure devices. 5. The physiologic sensor of claim 4, wherein approximately half of the plurality of light emitting nanotube devices are configured to emit light at the first wavelength through the pulsatile tissue and the remaining light emitting nanotube devices are configured to emit light at the second wavelength. 6. The physiologic sensor of claim 1, wherein the first light emitting nanostructure device is configured to emit a red light at approximately 660 nm. 7. The physiologic sensor of claim 1, wherein the first light emitting nanostructure device is configured to emit an infrared light at approximately 900 nm. 8. The physiologic sensor of claim 1, wherein the first and second light emitting nanostructure devices comprise nanotubes. 9. The physiologic sensor of claim 8, wherein the first light emitting nanostructure device is arranged within the sensor body for placement adjacent the pulsatile tissue and has a diameter sufficient to accommodate light emitted from the second light emitting nanostructure device. 10. The physiologic sensor of claim 1, comprising a plurality of light emitting nanostructure devices arranged in a matrix having a substantially oval shape. 11. The physiologic sensor of claim 1, comprising a plurality of light emitting nanostructure devices arranged in a matrix having a substantially parallelogram shape. 12. The physiologic sensor of claim 1, comprising a plurality of light emitting nanostructure devices arranged in a matrix, wherein a first group of the plurality of light emitting nanostructure devices is stacked adjacent a second group of the plurality of light emit... | Nellcor Puritan Bennett LLC | A61B005/1455
US08226555 | B2 | 2012-07-24 | Analyte monitoring device and methods of use | 2009-03-18 | An analyte monitor includes a sensor, a sensor control unit, and a display unit. The sensor has, for example, a substrate, a recessed channel formed in the substrate, and conductive material disposed in the recessed channel to form a working electrode. The sensor control unit typically has a housing adapted for placement on skin and is adapted to receive a portion of an electrochemical sensor. The sensor control unit also includes two or more conductive contacts disposed on the housing and configured for coupling to two or more contact pads on the sensor. A transmitter is disposed in the housing and coupled to the plurality of conductive contacts for transmitting data obtained using the sensor. The display unit has a receiver for receiving data transmitted by the transmitter of the sensor control unit and a display coupled to the receiver for displaying an indication of a level of an analyte. The analyte monitor may also be part of a drug delivery system to alter the level of the analyte based on the data obtained using the sensor. | 1. A method, comprising: receiving, with one or more processors, a data stream of sensor data points indicative of an analyte level of the user from an analyte sensor;processing, with the one or more processors, the data stream of sensor data points indicative of the glucose level; anddetermining, with the one or more processors, an acceleration of a rate of change of the analyte level. 2. The method of claim 1 further including determining, with the one or more processors, whether the acceleration of the rate of change of the glucose level exceeds or meets one or more threshold values. 3. The method of claim 2 further including activating an alarm when the acceleration of the rate of change of the glucose level exceeds or meets the one or more threshold values. 4. The method of claim 3 further including automatically deactivating the alarm when the acceleration of the rate of change of the glucose level no longer exceeds or meets the one or more threshold values. 5. The method of claim 4 further including automatically deactivating the alarm when a single data point indicates that the acceleration of the rate of change of the glucose level no longer exceeds or meets the one or more threshold values. 6. The method of claim 3 further including automatically deactivating the alarm when a predetermined number of data points obtained over a period of time indicates that the acceleration of the rate of change of the glucose level no longer exceeds or meets the one or more threshold values. 7. The method of claim 3 further including automatically deactivating the alarm when an average of the data points obtained over a period of time indicates that the acceleration of the rate of change of the glucose level no longer exceeds or meets the one or more threshold values. 8. The method of claim 3 further including automatically deactivating the alarm after a predetermined period of time. 9. The method of claim 1 further including displaying, on a display unit, information related to the acceleration of the rate of change of the glucose level. 10. A method, comprising: transcutaneously positioning an analyte sensor through a skin layer of a patient;storing in a data storage unit analyte related data including a plurality of data points indicative of monitored analyte level of the patient received from the sensor; anddetermining, using a processor, if an acceleration of a rate of change of the analyte level of the patient exceeds or meets one or more threshold values based on the analyte related data received from the sensor and stored in the data storage unit. 11. The method of claim 10 further including activating an alarm if the one or more threshold values are met or exceeded. 12. The method of claim 11 further including automatically deactivating the alarm if the one or more threshold values are no longer met or exceeded. 13. The method of claim 11 further including automatically deactivating the alarm when a single data point received from t... | Abbott Diabetes Care Inc. | A61B005/00 A61B005/05
US08226567 | B2 | 2012-07-24 | Blood pressure manometer | 2007-12-13 | A blood pressure manometer comprises a body and a separate display, and the body and separate display are provided with first and second communication parts, respectively. The first communication part has a light emitting element and is configured so that the element sends an infrared signal including blood pressure data. The second communication part has a light receiving element and is configured so that the light receiving element receives the infrared signal including the blood pressure data from the first communication part. The light emitting element is supported by the body to be opposite a subject even if a blood pressure measuring portion of the body measures the subject's blood pressure from any of the subject's left and right regions. The light receiving element is supported by the separate display to received the infrared signal which is sent from the light emitting element to be reflected on the subject. | 1. A blood pressure manometer, comprising: a blood pressure measuring portion configured to measure a subject's blood pressure from either of the subject's left and right regions to obtain blood pressure data;a first communication part having a light emitting element, the first communication part being configured so that the light emitting element sends an infrared signal including the blood pressure data;a body comprising the blood pressure measuring portion and the first communication part;a second communication part having a light receiving element, the second communication part being configured so that the light receiving element receives the infrared signal including the blood pressure data from the first communication part;a display part configured to display the subject's blood pressure based on the blood pressure data included in the infrared signal received by the light receiving element; anda separate display which is separated from the body and comprises the second communication part and the display part;wherein: the light emitting element is supported by the body to be opposite the subject even if the blood pressure measuring portion measures the subject's blood pressure from any of the subject's left and right regions; andthe light receiving element is supported by the separate display to receive the infrared signal which is sent from the light emitting element to be reflected on a main body portion of the subject, the main body portion comprising a breast and an abdomen of the subject,wherein the light emitting element is located at a front side of the body that is opposite the subject, and the light receiving element is located at a front side of the separate display that is opposite the subject when the display part is opposite the subject, andwherein the light emitting element directs the infrared signal towards the subject to be reflected off of the subject. 2. The blood pressure manometer of claim 1, wherein: the blood pressure measuring portion includes a cuff into which either of the subject's left and right arms is inserted and is configured to measure the subject's blood pressure through the cuff to obtain blood pressure data. 3. The blood pressure manometer of claim 2, wherein: the front of the body is formed with a protuberance and a recess arranged up and down, respectively, the protuberance including the cuff, the recess including the light emitting element; andthe front side of the separate display is formed with an eaves and a recess arranged up and down, respectively, the recess including the light receiving element. 4. The blood pressure manometer of claim 2, wherein: the separate display is configured to be either attached to or detached from the body; andthe body further comprises an interruption means which interrupts the communication pass between the first and second communication parts when the separate display is attached to the body. 5. The blood pressure manometer of claim 2, wherein: the separate displ... | Panasonic Corporation | A61B005/02
US08219179 | B2 | 2012-07-10 | Systems and methods for navigation within a branched structure of a body | 2008-03-06 | A system and method for navigating a medical instrument in a branched structure of a body employs a tracking system, for collecting positional information for the medical instrument, and data, which defines a geometrical model of the branched structure, in particular, coordinates for predetermined points defining a pathway extending along branches of the model. Coordinates are identified for each Euclidean distance of the instrument, from an anchor point of a coordinate system for the tracking system, that corresponds to a Euclidean distance of a designated point, of the predetermined points, from a reference point of a coordinate system for the model, wherein the anchor point of the tracking coordinate system has been established to correspond to the reference point of the model coordinate system. The two coordinate systems are registered to one another using the identified coordinates of the instrument and the corresponding coordinates of each designated point. | 1. A method for navigating a medical instrument within a branched structure of a body, the medical instrument including a tracking sensor attached thereto, the sensor being part of a tracking system, and the method comprising: providing data, which defines a geometrical model of the branched structure, the data including coordinates for predetermined points, with respect to a frame of reference of the model, the predetermined points defining a pathway, which pathway extends along branches of the model of the structure;displaying a representation of the model;positioning the medical instrument within the branched structure of the body such that a location of the tracking sensor approximately coincides with a location in the structure that corresponds to one of the predetermined points of the pathway that has been designated as a reference point of a model coordinate system in the model frame of reference;establishing an anchor point for a tracking coordinate system, in a frame of reference of the tracking system, that corresponds to the reference point of the model coordinate system, when the location of the tracking sensor coincides with the predetermined point of the pathway designated as the reference point of the model coordinate system;advancing the medical instrument along a registration path, within the branched structure, from the anchor point of the tracking coordinate system, while simultaneously collecting positional information from the tracking sensor to track a Euclidean distance between the sensor and the anchor point of the tracking coordinate system, the registration path including a plurality of non-collinear points;determining if the tracked Euclidean distance between the sensor and the anchor point of the tracking coordinate system for each of the plurality of non-collinear points equals a corresponding Euclidean distance for each of a plurality of other designated predetermined points, of the pathway, from the reference point of the model coordinate system, and the medical instrument being advanced, at least, until the tracked Euclidean distance for each of the plurality of non-collinear points equals the corresponding Euclidean distance for each of the plurality of other designated predetermined points;identifying a set of coordinates specifying the position of the tracking sensor, in the tracking coordinate system, where the tracking sensor is located at the equal Euclidean distance for each of the other designated predetermined points, of the pathway, from the reference point of the model coordinate system;registering the tracking coordinate system to the model coordinate system by deriving a mathematical transformation, which relates the model frame of reference to the tracking system frame of reference, using the identified sets of coordinates for the tracking sensor and the corresponding coordinates of the other designated predetermined points of the pathway;collecting registered sets of coordinates of the tracking senso... | Vida Diagnostics, Inc. | A61B005/05
US08231552 | B2 | 2012-07-31 | Urethral blockage diagnosis | 2006-12-20 | A system and method are provided for the determination of urethral blockage. The system comprises a transducer arrangement for locating in the vicinity of the patient's urine flow, and a control unit in communication with the transducer arrangement. The transducer arrangement has at least one acoustic transducer capable of at least receiving acoustic waves, generated by the patient's urine flow, and producing an output signal indicative thereof. The control unit receives and processes the output signal and determines a change in the output signal indicative of the urethral blockage. | 1. A system for determination of urethral blockage, the system comprising: a transducer arrangement capable of at least receiving acoustic waves, said transducer arrangement being configured such that, when located in a vicinity of a patient's urine flow, the transducer arrangement receives acoustic waves generated by the patient's urine flow at different locations of the urine flow, and produces combined acoustic data indicative of said acoustic waves generated by the patient's urine flow; anda control unit in communication with the transducer arrangement, said control unit being configured and operable for receiving and processing said combined acoustic data generated by the transducer arrangement, generating measured data in a form of the acoustic waves as a function of frequency and time, processing said measured data using predetermined reference data and determining a change in the combined acoustic data indicative of a turbulence of the urine flow caused by the urethral blockage. 2. The system of claim 1, further comprising: a positioning unit for positioning the transducer arrangement in the vicinity of the patient's urine flow such that an acoustic interface of an acoustic transducer of said transducer arrangement is in a position for receiving acoustic waves generated by the patient's urine flow. 3. The system of claim 1, wherein the control unit is preprogrammed for determining an acoustic rustle of a frequency from 20-1000 Hz. 4. The system of claim 1, wherein the control unit is preprogrammed for determining an acoustic rustle of a frequency of about 200 Hz. 5. The system of claim 1, wherein the transducer arrangement comprises a plurality of acoustic transducers each being capable of at least receiving acoustic waves, said plurality of acoustic transducers being arranged in a spaced-apart relationship for collecting the acoustic waves at the different locations with respect to the urine flow. 6. The system of claim 2, wherein the positioning unit is configured as a ring-like frame for mounting onto a patient's penis. 7. The system of claim 6, wherein said ring-like frame carries a circular array of the acoustic transducers. 8. The system of claim 6, wherein said ring-like frame has an array of spaced-apart apertures and a corresponding array of shafts, the shafts being mounted in the apertures, respectively, and each of the shafts being formed with a plate-like member at the shaft's distal end inside the ring, at least one of the plates carrying at least one of the acoustic transducers. 9. The system of claim 6, wherein said ring-like frame has an array of spaced-apart apertures and a corresponding array of shafts, the shafts being mounted in the apertures, respectively, and each of the shafts being formed with a plate-like member at the shaft's distal end inside the ring carrying one of the acoustic transducers. 10. The system of claim 1, wherein the transducer arrangement comprises one or more acoustic transceivers, the s... | P. Square Medical Ltd. | A61B005/00 A61B007/00 A61B005/103 A61B005/117 A61M005/00
US08226572 | B2 | 2012-07-24 | Methods for collecting and analyzing thermal data based on breast surface temperature to determine suspect conditions | 2009-08-27 | A portable computing device or microprocessor/storage system including temperature sensors used to collect temperature readings of a breast tissue of a subject. The device would collect data from the sensors at regular time intervals over a period of time. All of the generated temperature data is stored in the portable computing or storage device. The sensors are placed on the greatest areas of interest on the breast, based on where most cancers develop, by using a sensor placeholder. The sensor placeholder would be lobate shaped, with the sensor placeholder aligning with the glandular regions of the breast where cancers are most likely to develop. The temperature data is then analyzed by one or more classifier systems and classified as either suspect or non-suspect tissue. | 1. A method for classifying breast tissue of a subject as suspect tissue or non-suspect tissue, comprising the steps of: placing a plurality of temperature sensors on a breast of the subject at a set of predetermined positions;sensing a set of temperature readings from the plurality of temperature sensors over a predetermined period; andsending the set of temperature readings to an ensemble of classifier systems including two or more classifier systems, the ensemble of classifier systems deriving two or more output labels from the set of temperature readings identifying the breast tissue as suspect tissue or non-suspect tissue, and combining the two or more output labels into a single diagnosis identifying the breast tissue as suspect tissue or non-suspect tissue, wherein a weight of each label from the two or more output labels determines a relative contribution of the label towards the single diagnosis, the ensemble of classifier systems trained using one or more actual temperature readings including an above average temperature reading corresponding to suspect tissue, an average temperature reading corresponding to non-suspect tissue, and an anomalous temperature reading corresponding to non-suspect tissue. 2. The method as recited in claim 1, wherein suspect tissue includes cancerous tissue, benign tissue, and suspected cancerous tissue. 3. The method as recited in claim 1, wherein the predetermined period is 24 hours or less. 4. The method as recited in claim 1, wherein the plurality of temperature sensors are divided into a first group and a second group, wherein the step of placing includes the steps of: placing each of the temperature sensors in the first group of temperature sensors in a predetermined position among the set of predetermined positions on a left breast of the subject; andplacing each of the temperature sensors in the second group of temperature sensors in a predetermined position among the set of predetermined positions on a right breast of the subject. 5. The method as recited in claim 1, wherein the plurality of temperature sensors are divided into a first group and a second group, wherein the step of placing includes the steps of: placing one temperature sensor from the first group below a nipple of a left breast of the subject and one temperature sensor from the second group below a nipple of a right breast of the subject;placing one temperature sensor from the first group in an upper outer quadrant of the left breast and one temperature sensor from the second group in an upper outer quadrant of the right breast;placing one temperature sensor from the first group in an upper outer quadrant toward axilla associated with the left breast and one temperature sensor from the second group in an upper outer quadrant toward axilla associated with the right breast;placing one temperature sensor from the first group on an upper areola of the left breast and one temperature sensor from the second group on an upper areola of t... | Lifeline Biotechnologies, Inc. | A61B005/00
US08251920 | B2 | 2012-08-28 | Swing lance with integrated sensor | 2010-01-13 | An apparatus for lancing skin and collecting a liquid sample. The apparatus having a housing with an outer periphery and a rotatable arm having a lance to puncture the skin. A sample collection area is attached to the arm. The arm of the apparatus rotates from a first position to a second position. As the arm rotates, the lance extends beyond the housing allowing the lance to contact the user's skin and create a lance site. As the arm continues to move to the second position, the lance is brought out of contact with the user's skin and back within the housing while the collection area is brought into position. When the arm is located in the second position, the collection area is in substantially the same location as the lance site on the user's skin. | 1. An apparatus for lancing skin, collecting a liquid sample and determining an analyte concentration of a fluid sample, the apparatus comprising: a housing sized to be handheld and having an outer periphery;a lance for lancing skin, the lance being fully within the outer periphery of the housing in the first predefined position, the lance extending beyond the outer periphery of the housing in the second predefined position so as to create a lance site in skin of a user, the lance being fully within the outer periphery after creating the lance site in the skin of the user; anda sample-collection area being positioned within an effective range of the lance site to collect the liquid sample, the sample-collection area being distinct and separate from the lance;a fluid-testing area being in fluid communication with the sample-collection area, the fluid-testing area assisting in determining the analyte concentration of the fluid sample, the fluid-testing area and the sample-collection area being located in a general fixed relation to the lance,wherein the lance and the sample-collection area simultaneously move in a single generally downwardly direction in forming the lance site and collecting the liquid sample after forming the lance site. 2. The apparatus of claim 1, wherein the sample-collection area overlaps at least a portion of the lance site when collecting the fluid sample. 3. The apparatus of claim 1, wherein the fluid-testing area includes a biosensor. 4. The apparatus of claim 3, wherein the biosensor is an electrochemical biosensor. 5. The apparatus of claim 3, wherein the biosensor is an optical biosensor. 6. The apparatus of claim 1, wherein the sample-collection area includes a capillary channel for collecting the fluid sample and moving the sample to the fluid-testing area, the fluid-testing area including a reagent for producing a reaction with an analyte in the sample indicative of the analyte concentration of the fluid sample. 7. The apparatus of claim 1, wherein the lance includes a generally flat blade end. 8. The apparatus of claim 1, wherein the fluid-testing area includes glucose oxidase. 9. The apparatus of claim 3, wherein the fluid-testing area includes glucose. 10. A method of lancing the skin, collecting a liquid sample and determining an analyte concentration of a fluid sample, the method comprising the acts of: providing an apparatus having a housing with an outer periphery, the apparatus including a lance, a sample-collection area and a fluid-testing area, the lance being fully within the outer periphery of the housing in the first predefined position, the sample-collection area and fluid-testing area being distinct and separate from the lance, the fluid-testing area and sample-collection area being in fluid communication therewith, the fluid-testing area and the sample-collection area being located in a generally fixed position relative to the lance, the fluid-testing area assisting in determining the analyte... | Bayer Healthcare LLC | A61B005/00 A61B017/14 A61B017/32 B65D081/00
US08221333 | B2 | 2012-07-17 | Puncturing system and tape cassette | 2010-03-18 | A puncturing system includes a support tape (1) that supports a plurality of lancets (2), a first reel (3) onto which the support tape (1) with unused lancets (2) is wound, a second reel (4) on which portions of the support tape with used lancets (2) are to be wound, a winding mechanism which, by turning the second reel (4), brings the lancets (2) supported by the support tape (1) to a position of use one after another and thus unwinds the support tape (1) from the first reel (3) and winds it onto the second reel (4), and a puncturing drive mechanism (7) with which lancets (2) located in the position of use are accelerated in order to puncture the skin. The support tape (1) between the first and second reels (3, 4) is twisted only in one direction of rotation by at least a quarter turn, preferably by at least a half turn. | 1. A puncturing system comprising: a carrier tape that has a plurality of lancets;a first reel on which the carrier tape with unused lancets is wound up;a second reel for winding up carrier tape portions with used lancets;wherein the first reel and the second reel are arranged in a side-by-side manner;a reel drive configured to rotate the second reel and to thereby bring the lancets carried by the carrier tape successively into a position for use, and thereby to unwind the carrier tape from the first reel and to wind the carrier tape up on the second reel;a puncturing drive for accelerating lancets that are in the position for use for a puncturing action; andwherein the carrier tape is twisted between the first and the second reels only in one direction by at least one quarter turn. 2. The puncturing system as defined in claim 1, wherein the tape portion is twisted by a half turn so that the carrier tape is twisted by a quarter turn on each side of the position for use. 3. The puncturing system as defined in claim 1, wherein the carrier tape is guided between the two reels over at least one tape guiding element. 4. The puncturing system as defined in claim 3, wherein the carrier tape is twisted by a half turn between two tape guiding elements. 5. The puncturing system as defined in claim 1, wherein the reel drive and the puncturing drive are part of a puncturing device adapted to receive a tape cassette that contains the carrier tape and the two reels. 6. The puncturing system as defined in claim 1, wherein the lancets are arranged transversely to the longitudinal direction of the carrier tape. 7. The puncturing system as defined in claim 1, wherein the carrier tape is twisted between the first and the second reels by at least one half turn. 8. A tape cassette for use in a puncturing device, comprising: a carrier tape that has a plurality of lancets;a first reel on which the carrier tape is wound up;a second reel, where the carrier tape is configured to be unwound from the first reel and is configured to be wound up on the second reel by rotation of the second reel, wherein the carrier tape is twisted between the first and the second reels only in one direction by at least one quarter turn; andwherein the first reel and the second reel are arranged in a side-by-side manner. 9. The tape cassette as defined in claim 8, wherein the carrier tape includes test fields for examination of samples of a body liquid, in addition to the lancets. 10. The tape cassette as defined in claim 8, wherein an exit opening, through which the carrier tape is configured to exit from a housing of the tape cassette, and an entry opening through which the carrier tape is configured to enter again the housing of the carrier tape, the carrier tape is twisted by one half turn between the exit opening and the entry opening. 11. The tape cassette as defined in claim 10, wherein the exit opening is provided with a passage seal where the carrier tape is configured to pa... | Roche Diagnostics Operations, Inc. | A61B005/00 A61B017/14 A61B017/32 G01N035/00
US08249689 | B2 | 2012-08-21 | Coil arrangement for electromagnetic tracking method and system | 2007-02-23 | An electromagnetic tracking coil arrangement, comprising three co-planar electromagnetic sensors and a fourth electromagnetic sensor that is not co-planar with the three co-planar sensors, wherein the three co-planar electromagnetic sensors and the fourth electromagnetic sensor are each located at a vertex of a tetrahedron. | 1. A tracking system, comprising: an array of electromagnetic receivers that sense at least one characteristic of a magnetic field, the array of electromagnetic sensors comprising three co-planar electromagnetic sensors and a fourth electromagnetic sensor that is not co-planar with the three co-planar sensors, wherein the three co-planar electromagnetic sensors and the fourth electromagnetic sensor are each located at a vertex of a tetrahedron, and the three co-planar electromagnetic sensors and the fourth electromagnetic sensor each comprise industry-standard coil architecture (ISCA) type coils; anda processor that receives a signal indicative of the at least one characteristic from the array of electromagnetic receivers and processes the signal to resolve a position of an electromagnetic field generator that generated the magnetic field relative to the array of electromagnetic receivers, wherein processing the at least one signal comprises determining an average magnetic field gradient at the center of the array of electromagnetic receivers, and wherein the average magnetic field gradient is processed to resolve the position of the electromagnetic field generator relative to the array of electromagnetic receivers. 2. The electromagnetic coil arrangement of claim 1, wherein the three co-planar electromagnetic sensors and the fourth electromagnetic sensor are located an equal distance apart. 3. The electromagnetic coil arrangement of claim 1, wherein the three co-planar electromagnetic sensors and the fourth electromagnetic sensor are not all an equal distance apart. 4. The tracking system of claim 1, wherein the signal indicative of the at least one characteristic of the magnetic field is indicative of the mutual inductance at each respective elemctromagnetic reciever. 5. The tracking system of claim 4, wherein processing the at least one signal comprises determining an average mutual inductance that is representative of the mutual inductance at a point central to the tetrahedron, wherein the average mutual inductance so determined is used in determining the average magnetic field gradient at the center of the array of electromagnetic receivers. 6. A method of electromagnetic tracking comprising: providing at least one electromagnetic field generator for generating at least one magnetic field;providing an array of electromagnetic receivers for sensing at least one characteristic of the at least one magnetic field, wherein the array of electromagnetic receivers comprises three co-planar electromagnetic receivers and a fourth electromagnetic receiver that is not co-planar with the three co-planar receivers, and wherein the three co-planar electromagnetic receivers and the fourth electromagnetic receiver are each located at a vertex of a tetrahedron;transmitting at least one signal indicative of the at least one characteristic of the at least one magnetic field to a processor; andprocessing the at least one signal to resolve a position of the ... | General Electric Company | A61B005/05
US08219184 | B2 | 2012-07-10 | Apparatus for measuring, recording and transmitting electrocardiogram measurements | 2009-02-25 | Embodiments of the present invention include a monitoring device and method for measuring, recording and transmitting a pre-determined set of electrocardiogram measurements. The device provides for an unassisted six or twelve channel measurements of heart and vascular functions using a visual graphical output. Results of the measurements are charted and can be reviewed and analyzed by an authorized health care provider. | 1. An electrocardiogram (ECG) measuring device comprising: an electrically adjustable support structure configured to have a patient seated thereon during an ECG measurement;a plurality of hand grips operatively coupled to the support structure, the plurality of hand grips including first tactile-sensing ECG transducers for measuring ECG signals from hands of a patient, the hand grips being spaced apart and being engageable with a patient during an ECG measurement;a plurality of foot plates including second tactile-sensing ECG transducers for measuring ECG signals from feet of the patient, the foot plates being spaced apart from each other and from the hand grips and being engageable with a patient during the ECG measurementa back rest extending from the seat in a substantially vertical manner and a longitudinally extending shaft disposed on a side of the back rest;a hinged arm operatively connected to the support structure via a bearing, the bearing enabling the hinged arm to be displaced vertically, the hinged arm configured to be manually moved from a parked upright position to a measuring position radially about the longitudinally extending shaft, the hinged arm configured to rest above the patient's thorax and upper chest region during the ECG measurement, the hinged arm including a plurality of tactile-sensing ECG transducers disposed on an inflatable cell, the inflatable cell configured to inflate during the ECG measurement to force the tactile sending transducers of the hinged arm outward and away from the hinged arm to facilitate sufficient contact between the tactile-sensing transducers and the patient for performing the ECG measurement, the hinged arm including a locking device for securing the hinged arm in a measurement position and retaining a patient between the back rest and the hinged arm to facilitate contact between the tactile-sensing transducers of the hinged arm and the thoracic region of the patient;a system configured to provide at least one of visual and audio instructions to the patient for replacing the need for the presence of a medical attendant during the ECG measurement; andan ECG analyzer unit in communication with the hand grips and the foot plates to receive both said ECG signals from the patient in contact with the first and second transducers, the ECG analyzer unit compiling and generating a chart of ECG information based on at least one of the ECG signals received. 2. The ECG measuring device of claim 1, wherein the support structure includes an arm rest configured to include at least one of the hand grips. 3. The ECG measuring device of claim 1, wherein the hand grips have at least one of a spherical, hemispherical, and bar-like configuration. 4. The ECG measuring device of claim 1, wherein at least one of the ECG transducers are made from silver silver chloride (Ag—AgCl). 5. The ECG measuring device of claim 1, wherein the system includes a video display unit to display the visual instructions to the pat... | Ziehm Imaging GmbH | A61B005/0402
US08234767 | B2 | 2012-08-07 | Process for manufacturing packaged lancets and device for analyzing body fluid | 2010-03-18 | Disclosed is a process for manufacturing packaged lancets. The steps of the process include providing a tape comprising a plurality of lancets comprising a lancet tip and a lancet body, enveloping at least the lancet tip with at least one foil, whereby the at least one foil forms a first and a second portion that overlap at least partly, and sealing the at least one foil with a laser beam at least at the edges of the first and second portion of the overlapping foil. | 1. A process for manufacturing packaged lancets, comprising the steps of: providing a metal sheet comprising a plurality of lancets which are fixed to the metal sheet via at least one predetermined breaking point whereby the lancets comprise a lancet tip and a lancet body;positioning the metal sheet relatively to a tape comprising at least one foil for enveloping at least the lancet tip;placing at least one lancet onto the tape and pressing the at least one lancet on the tape so that the at least one breaking point is broken and the lancet is no longer connected with the metal sheet;and before, simultaneously, or afterwards fixing the lancet on the tape, removing the metal sheet and enveloping at least the lancet tip with the foil, whereby the foil builds a first and a second portion that overlap at least partly,and sealing the at least one foil preferably with a laser beam at least at the edges of the first and second portion of the overlapping foil. 2. A process for manufacturing packaged lancets, comprising the steps of: providing a tape comprising a plurality of lancets comprising a lancet tip and a lancet body, enveloping at least the lancet tip with at least one foil, whereby the at least one foil builds a first and a second portion that overlap at least partly,applying a force to the foil in such a way that the foil is pressed onto the lancet by a first component of the force in a first direction and, moreover, by a second component of the force in a second direction perpendicular to the first direction so that the first and second portion of the foil overlaps and at least one portion of the foil is flattened towards the end of the lancet opposite to the lancet tip, andsealing the at least one foil preferably with a laser beam at least at the edges of the first and second portion of the overlapping foil. 3. The process according to claim 2, whereby one foil covers a first side of the tape and a second foil covers a second side of the tape. 4. The process according to claim 2, whereby a first portion of the foil covers a first side of the tape and a second portion covers a second side of the tape wherein the first and second portion are connected by a third portion which is located in front of the lancet tip. 5. The process of claim 2, wherein the sealing of the foil is established with a laminar laser sealing process. 6. The process of claim 2, wherein the tape is cut by the laser to separate the lancets. 7. The process of claim 6, wherein the sealing of the foil is established by the laser when the tape is cut with the laser. 8. The process according to claim 7, using different energy rates for the sealing and the cutting of the lancets. 9. The process according to claim 2, wherein the tape is constructed of a polymer, preferentially polyester. 10. The process according to claim 2, with the additional step of sterilizing the lancet. 11. The process according to claim 2, wherein the lancet body is attached to a test element. 12.... | Roche Diagonostics Operations, Inc. | B21D039/00 A61B005/00 B65B051/22
US08226558 | B2 | 2012-07-24 | Analyte monitoring device and methods of use | 2010-09-27 | An analyte monitor includes a sensor, a sensor control unit, and a display unit. The sensor has, for example, a substrate, a recessed channel formed in the substrate, and conductive material disposed in the recessed channel to form a working electrode. The sensor control unit typically has a housing adapted for placement on skin and is adapted to receive a portion of an electrochemical sensor. The sensor control unit also includes two or more conductive contacts disposed on the housing and configured for coupling to two or more contact pads on the sensor. A transmitter is disposed in the housing and coupled to the plurality of conductive contacts for transmitting data obtained using the sensor. The display unit has a receiver for receiving data transmitted by the transmitter of the sensor control unit and a display coupled to the receiver for displaying an indication of a level of an analyte. The analyte monitor may also be part of a drug delivery system to alter the level of the analyte based on the data obtained using the sensor. | 1. A glucose monitoring system comprising: a subcutaneous in vivo sensor for monitoring a glucose level of an interstitial fluid of a user;a sensor control unit coupled to the sensor to output one or more signals associated with the monitored glucose level of the interstitial fluid of the user; anda receiver/display unit in communication with the sensor control unit and comprising: a receiver to receive the outputted one or more signals associated with the monitored glucose level of the interstitial fluid of the user from the sensor control unit;an input device to receive an input from the user, wherein the input comprises, a medication sensitivity, drug delivery information, a food intake, and an exercise level;a processor to evaluate the one or more signals received by the receiver to produce a first set of results comprising: (i) the glucose level in interstitial fluid of the user,(ii) a rate of change of the glucose level, and(iii) an acceleration in the rate of change of the glucose level,wherein the processor further evaluates the input from the user and the first set of results to determine a dose of a medication; anda display in communication with the processor. 2. The system of claim 1, wherein the medication comprises insulin. 3. The system of claim 1, wherein the display displays a warning indication to the user if one or more of the glucose level, the rate of change of the glucose level and the acceleration in the rate of change of the glucose level meets or exceeds a threshold level. 4. The system of claim 3, wherein the warning indication comprises one of more of: an indication of hypoglycemia; an indication of impending hypoglycemia; an indication of hyperglycemia; an indication of impending hyperglycemia; an indication of a malfunction; and an indication of an error condition. 5. The system of claim 1, wherein the processor tags the one or more signals with an event marker. 6. The system of claim 5, wherein the event marker comprises one or more of a hypoglycemic episode, a hyperglycemic episode, the food intake, the drug delivery information, and the exercise level. 7. The system of claim 1, wherein the system comprises an integrated unit including the sensor, the sensor control unit and the receiver/display unit. 8. The system of claim 1, wherein the sensor control unit and the receiver/display unit are separate units. 9. The system of claim 8, wherein the sensor control unit comprises a transmitter to transmit the one or more signals from the sensor control unit to the receiver/display unit. 10. The system of claim 1, wherein the receiver/display unit further comprises a data storage unit to store at least one of the one or more signals and the result. 11. The system of claim 1, wherein the receiver/display unit further comprises a port to connect the receiver/display unit to a computer. 12. The system of claim 11, wherein the receiver/display unit transmits at least one of the one or more signals and the result from... | Abbott Diabetes Care Inc. | A61B005/00 A61B005/05
US08577438 | B2 | 2013-11-05 | Sensor for in-vivo measurements | 2011-12-21 | The invention relates to a sensor for in vivo measurements comprising a planar substrate, and a sensor shaft bearing several electrodes, and a sensor head for connecting the sensor, wherein the sensor head has metal surfaces as contact fields for contact making, which are connected to the electrodes by way of conductor paths. The sensor head protrudes laterally to the sensor shaft so that the contact fields are arranged laterally from the sensor shaft, whereas the conductor paths extend in parallel on the sensor head transversely to the longitudinal direction of the sensor shaft. Also disclosed is a system having a sensor as just described and a suitable plug connector therefor. | 1. A sensor for in-vivo measurements, comprising: a substantially planar substrate, the substrate comprising a sensor shaft having multiple electrodes, a sensor head that is to be connected to a first electrical plug connector, the sensor head having metallized contact fields, and strip conductors connecting the contact fields to the electrodes, wherein, when there are no bending forces acting on the substrate in an unused sensor, the sensor head laterally protrudes from the sensor shaft such that the contact fields are arranged aside the sensor shaft; anda support part in which the sensor head is arranged, the support part and sensor head together forming a second electrical plug connector, wherein the first electrical plug connector is connectable to the second electrical plug connector in a connecting direction, the connecting direction extending crosswise to the longitudinal direction of the sensor shaft, wherein the longitudinal direction of the sensor shaft extends along the substrate from the electrodes to the sensor head. 2. The sensor of claim 1, wherein portions of the strip conductors located next to each other on the sensor head extend transverse to the longitudinal direction of the sensor shaft. 3. The sensor of claim 1, wherein the sensor head comprises lead-in chamfers. 4. The sensor of claim 1, wherein the sensor head and the longitudinal direction of the sensor shaft form an angle (α) that deviates from a right angle by 20° to 70°. 5. The sensor of claim 1, wherein the sensor head and the longitudinal direction of the sensor shaft form an angle (α) that deviates from a right angle by 30° to 60°. 6. The sensor of claim 1, wherein the sensor head and the longitudinal direction of the sensor shaft form an acute angle (α). 7. The sensor of claim 1, wherein the contact fields are elongate and run transverse to the longitudinal direction of the sensor shaft. 8. The sensor of claim 1, wherein the contact fields are arranged next to each other in a row, whereby the row and the longitudinal direction of the sensor shaft form an angle (β) that deviates from a right angle by 20° to 70°. 9. The sensor of claim 1, wherein the contact fields are arranged next to each other in a row, whereby the row and the longitudinal direction of the sensor shaft form an angle (β) that deviates from a right angle by 30° to 60°. 10. The sensor of claim 1, wherein the sensor shaft comprises a strip whose width is larger than the thickness of the substrate. 11. The sensor of claim 1, wherein the sensor head is elongate and has its longitudinal direction oriented crosswise to the sensor shaft. 12. The sensor of claim 1, wherein the substrate comprises a sheet of plastic. 13. The sensor of claim 1, wherein the electrodes are arranged on a top side and/or a bottom side of the substrate. 14. The sensor of claim 1, wherein the substrate is positioned in a cannula having a slit. 15. The sensor of claim 14, wherein the cannula has a slanted end that ends... | Roche Diagnostics Operations, Inc. | A61B005/04
US20120215123 | A1 | 2012-08-23 | NON-INVASIVE CARDIAC MONITOR AND METHODS OF USING CONTINUOUSLY RECORDED CARDIAC DATA | 2012-02-28 | Embodiments of the invention provide methods of obtaining continuous cardiac information from a mammal. First, attach a self-contained, wearable, portable continuous cardiac monitor to the mammal to create a chamber containing electrodes used to detect cardiac signals from the mammal. Next, continuously detect without analyzing the cardiac signals from the mammal for at least 24 hours. Next, store information related to substantially all detected cardiac signals in the cardiac monitor. | 1. A method of obtaining cardiac information from a mammal comprising: Attaching a self-contained, wearable, portable cardiac monitor to the mammal to create a chamber containing electrodes used to detect cardiac signals from the mammal;Continuously detecting without analyzing the cardiac signals from the mammal for at least 24 hours; andStoring information related to substantially all detected cardiac signals in the cardiac monitor. | - | A61B005/0432
US20120215117 | A1 | 2012-08-23 | SYSTEMS AND METHODS FOR ESTIMATING CENTRAL ARTERIAL BLOOD PRESSURE OF A PATIENT | 2011-02-23 | In specific embodiments, a method for estimating a patient's central arterial blood pressure (CBP) for use with an implantable system, comprises (a) using an implanted sensor at a first site to obtain a first signal indicative of changes in arterial blood volume at the first site, the first site being along one or more peripheral arterial structures of the patient, (b) using an implanted sensor at a second site to obtain a second signal indicative of changes in arterial blood volume at the second site, the second site being a distance from the first site downstream along an arterial path of the peripheral arterial structure of the patient, and (c) using implanted electrodes to obtain a signal indicative of electrical activity of the patient's heart. The method further comprises (d) determining a time t1 from a predetermined feature of the signal indicative of electrical activity to a predetermined feature of one of the first and second signals, the time t1 being a first pulse arrival time (PAT1) indicative of how long it takes a pulse wave to travel from the patient's aorta to one of the first and second sites, (e) determining a time t2 from a predetermined feature of the signal indicative of electrical activity to a predetermined feature of the other of the first and second signals, the time t2 being a second pulse arrival time (PAT2) indicative of how long it takes a pulse wave to travel from the patient's aorta to the other of the first and second sites, and (f) estimating the patient's central arterial blood pressure (CBP) based on the first pulse arrival time (PAT1) and the second pulse arrival time (PAT2). | 1. For use with an implantable system, a method for estimating a patient's central arterial blood pressure (CBP), the method comprising: (a) using an implanted sensor at a first site to obtain a first signal indicative of changes in arterial blood volume at the first site, the first site being along one or more peripheral arterial structures of the patient;(b) using an implanted sensor at a second site to obtain a second signal indicative of changes in arterial blood volume at the second site, the second site being a distance from the first site downstream along an arterial path of the one or more peripheral arterial structures of the patient;(c) using implanted electrodes to obtain a signal indicative of electrical activity of the patient's heart;(d) determining a time t1 from a predetermined feature of the signal indicative of electrical activity of the patient's heart to a predetermined feature of one of the first and second signals, the time t1 being a first pulse arrival time (PAT1) indicative of how long it takes a pulse wave to travel from the patient's aorta to one of the first and second sites;(e) determining a time t2 from a predetermined feature of the signal indicative of electrical activity of the patient's heart to a predetermined feature of the other of the first and second signals, the time t2 being a second pulse arrival time (PAT2) indicative of how long it takes a pulse wave to travel from the patient's aorta to the other of the first and second sites; and(f) estimating the patient's central arterial blood pressure (CBP) based on the first pulse arrival time (PAT1) and the second pulse arrival time (PAT2). 2. The method of claim 1, wherein step (f) comprises: (f.1) estimating a peripheral pulse wave velocity (PPWV), indicative of a pulse wave velocity between the first and second sites, based on the pulse arrival times (PAT1 and PAT2) and the distance from the first site to the second site;(f.2) estimating a central pulse wave velocity (CPWV), indicative of a pulse wave velocity proximal the patient's aorta, based on the first pulse arrival time (PAT1) and the peripheral pulse wave velocity (PPWV); and(f.3) estimating the patient's central arterial blood pressure (CBP) based on the estimated central pulse wave velocity (CPWV). 3. The method of claim 2, wherein step (f.2) comprises estimating the central pulse wave velocity (CPWV) using the following equation:vcpw≈vppw*dcvppw*Patx-dpwhere vcpw is the estimated central pulse wave velocity (CPWV),vppw is the estimated peripheral pulse wave velocity (PPWV),PATx is one of PAT1 and PAT2,dc is a distance travelled in central arterial structures, anddp is a distance traveled in peripheral arterial structures to the measurement location of PATx. 4. The method of claim 2, wherein step (f.3) comprises estimating the patient's central arterial blood pressure (CBP) based on the square of the central pulse wave velocity (CPWV). 5. The method of claim 4, wherein step (f.3) comprises esti... | PACESETTER, INC. | A61B005/0215
US20120172684 | A1 | 2012-07-05 | HEART RATE MONITOR | 2012-03-09 | A heart rate monitor includes a user system adjacent to a user's skin in communication with a remote processing system. The user system includes a user processor, a user memory coupled to the user processor, a clock signal generator coupled to the processor, a sensing system coupled to the processor for measuring at least a user heart rate, a user transceiver coupled to the processor, a user interface coupled to the processor, and a user antenna coupled to the transceiver. A user battery is coupled to the user processor, the user memory, the clock signal generator, the sensing system, and the user transceiver. The remote processing system includes a remote processor, a remote memory coupled to the remote processor, a remote transceiver coupled to the remote processor, and a remote antenna coupled to the remote transceiver. | 1. A heart rate monitor configured to be worn against a user's skin, comprising: a sensing system including: a blood concentration sensing system configured to sense changes in blood concentration in one or more blood vessels beneath a surface of the skin,a motion sensor configured to sense changes in position of the heart rate monitor with respect to the skin, andan accelerometer configured to sense motion of the heart rate monitor with respect to a user's heart. 2. The heart rate monitor of claim 1 further comprising a processor configured to compute a user's heart rate based on information from the sensing system. 3. The heart rate monitor of claim 1 further comprising a processor configured to compute a user's heart rate using information from the motion sensor and the accelerometer to compensate information from the blood concentration sensing system. 4. The heart rate monitor of claim 1 further comprising a transceiver configured to: transmit information from the sensing system to a remote system for computing a user's heart rate, andreceive information related to the user's heart rate from the remote system for display to the user. 5. The heart rate monitor of claim 1 wherein the blood concentration sensing system comprises one or more green LEDs arranged with the heart rate monitor such that at least a portion of light emitted from the one or more green LEDs penetrates the skin. 6. The heart rate monitor of claim 5 wherein the blood concentration sensing system further comprises a photodetector arranged with the heart rate monitor to detect backscatter from said at least a portion of the light that penetrates the skin. 7. The heart rate monitor of claim 1 wherein the motion sensor comprises one or more red LEDs arranged with the heart rate monitor such that at least a portion of light emitted from the one or more red LEDs penetrates the skin. 8. The heart rate user monitor of claim 7 wherein the motion sensor further comprises a photodetector arranged with the heart rate monitor to detect backscatter from said at least a portion of the light that penetrates the skin. 9. The heart rate monitor of claim 1 wherein the blood concentration sensing system further comprises one or more green LEDs and the motion sensor comprises one or more red LEDs, wherein the LEDs are arranged with the heart rate monitor such that at least a portion of green light emitted from the one or more green LEDs and at least a portion of red light emitted from the one or more red LEDs penetrate the skin. 10. The heart rate monitor of claim 9 further comprising a processor configured to: enable the one or more green LEDs during a first time period and disable the one or more green LEDs during a second time period, anddisable the one or more red LEDs during the first time period and enable the one or more red LEDs during the second time period. 11. The heart rate monitor of claim 9 wherein the blood concentration sensing system and the motion sensor comprise a ... | Scosche Industries, Inc. | A61B005/0205
US08246573 | B2 | 2012-08-21 | Detecting empty medical pump reservoir | 2010-04-27 | A medical device system comprises a reservoir configured to store a therapeutic fluid and a medical pump configured to deliver the therapeutic fluid from the reservoir to a patient. The system also comprises a sensor that can detect a characteristic associated with the pump and a processor to determine if the characteristic detected indicates the reservoir is empty or near empty. The characteristic may comprise a property associated with the energization of an actuation mechanism configured to be energized to provide a pump stroke. The characteristic may also comprise a characteristic of a noise made by an actuator within the pump at the end of a pump stroke. | 1. A medical device system comprising: a reservoir configured to store a therapeutic fluid;a medical pump configured to deliver the therapeutic fluid from the reservoir to a patient, the medical pump comprising an actuation mechanism configured to be energized to provide a pump stroke;a sensor configured to detect a property associated with the energy required to energize the actuation mechanism;a processor configured to determine when the property associated with the energy required to energize the actuation mechanism indicates the reservoir is empty or near empty; and wherein the property associated with the energy required to energize the actuation mechanism comprises at least one of a shape of a current waveform through the actuation mechanism when providing for a pump stroke, an energy supplied to the actuation mechanism in order to produce a pump stroke, and a voltage change across the actuation mechanism during a pump stroke. 2. The system of claim 1, wherein the actuation mechanism comprises a coil configured to be energized to provide a pump stroke and an actuator that is movable in response to the energization of the coil. 3. The system of claim 1, wherein an implantable device comprises the reservoir and the medical pump. 4. The system of claim 1, wherein the processor is configured to determine the reservoir is empty or near empty when the property associated with the energy required to energize the actuation mechanism of each of a predetermined number of a set of prior pump strokes indicates the reservoir is empty or near empty, or when the property associated with the energy required to energize the actuation mechanism of each of a predetermined number of consecutive pump strokes indicates the reservoir is empty or near empty. 5. The system of claim 1, wherein a baseline shape that indicates the reservoir is empty or near empty is stored on a memory, wherein the processor is configured to compare the baseline shape to a shape of a current waveform through the actuation mechanism when providing for a pump stroke to determine if the reservoir is empty or near empty. 6. The system of claim 1, wherein the property associated with the energy required to energize the actuation mechanism comprises a voltage change across the coil during a pump stroke, wherein a starting voltage across the actuation mechanism is fixed, and wherein the processor determines the voltage change by measuring the ending voltage across the actuation mechanism after the pump stroke. 7. The system of claim 1, wherein the property associated with the energy required to energize the actuation mechanism comprises a voltage change across the actuation mechanism during a pump stroke, wherein the processor determines the voltage change by measuring a starting voltage across the actuation mechanism before the pump stroke and by measuring an ending voltage across the actuation mechanism after a pump stroke. 8. The system of claim 1, further comprising a power source ... | Medtronic, Inc. | A61M031/00 F04B049/06 F04B007/00 A61B005/103
US08241213 | B2 | 2012-08-14 | Microprocessor system for the analysis of physiologic datasets | 2010-07-19 | A system and method for organization and analysis of complex and dynamically interactive time series is disclosed. One example comprises a processor based system for relational analysis of physiologic signals for providing early recognition of catastrophic and pathologic events such as pathophysiologic divergence. The processor is programmed to identify pathophysiologic divergence of at least one of first and second physiologic parameters in relationship to the other and to output an indication of the divergence. An object-based method of iterative relational processing waveform fragments in the time domain is described wherein each more complex waveform object inherits the characteristics of the waveform objects from which it is derived. The first physiologic parameter can be the amplitude and frequency of the variation in chest wall impedance or nasal pressure and the second parameter can be a measure or indication of the arterial oxygen saturation. | 1. A microprocessor system for evaluation of a patient, the system comprising: monitor having a first and a second sensor, wherein the monitor is positioned for positioning adjacent said patient, the first sensor obtaining first data associated a first physiologic parameter and the second sensor obtaining second data associated with a second physiologic parameter, wherein the second physiologic parameter comprises a measure of arterial oxygenation;a processor in communication with the monitor, the processor programmed to: receive the first data associated with the first physiologic parameter from the monitor;receive the second data associated with the second physiologic parameter from the monitor;produce a first timed waveform based on the first physiologic parameter of a patient;produce a second timed waveform based on the second physiologic parameter which is generally subordinate to said first physiologic parameter, so that said second physiologic parameter normally changes in response to changes in said first physiologic parameters;identify pathophysiologic divergence of at least one of said first and second physiologic parameters in relationship to the other of said physiologic parameters, the pathophysiologic divergence comprising a change that is both unexpected and pathological;automatically determine a possible dysfunction associated with the change; andoutput an indication of the dysfunction. 2. The system, as in claim 1, wherein the at least one processor is further programmed to: a) calculate an index of said pathophysiologic divergence and, b) provide an indication based on said index. 3. The system of claim 1, wherein said first physiologic parameter comprises at least one of an indication and measure of a magnitude of timed ventilation of the patient. 4. The system of claim 3, wherein said first physiologic parameters includes at least one of an amplitude and a frequency of variation in chest wall impedance. 5. The system of claim 3, wherein said first physiologic parameter includes at least one of an amplitude and a frequency of variation in nasal pressure. 6. The system of claim 3, wherein the first physiologic parameter is a measure of timed volume of at least one gaseous component of ventilation. 7. The system of claim 1, wherein said first physiologic parameter is at least one of a measure and an indication of carbon dioxide. 8. A method of monitoring a patient comprising: a processor monitoring a patient with a first sensor to produce a first timed waveform of a first physiologic parameter and a second sensor to produce a second timed waveform of a second physiologic parameter, wherein the second physiologic parameter comprises a measure of arterial oxygenation;the processor transforming the sensed physiological inputs into visual data, wherein the visual data representing a first and second waveform, and wherein the second physiologic parameter being physiologically subordinate to said first physiologic parameters;the... |  | A61B005/00 A61B005/08
US08244372 | B1 | 2012-08-14 | Electrical stimulation lead with stiffeners having varying stiffness zones | 2009-04-01 | In one embodiment, a neurostimulation lead comprises an elongated body of insulative material, comprising a first end portion and a second end portion; a plurality of terminals longitudinally positioned along the first end portion; a plurality of electrodes longitudinally positioned along the second end portion; a plurality of conductors electrically coupling the plurality of electrodes to the plurality of terminals; a flexible metal longitudinal stiffener positioned within the elongated body wherein the stiffener has a plurality of longitudinal zones and each zone has a different column strength, the column strength of one or more zones of the plurality of longitudinal zones being defined by cuts or gaps in the stiffener, the stiffener causing the neurostimulation lead to exhibit a greatest amount of column strength adjacent to one end portion of the elongated body and to transition to a lower column strength toward a medial portion of the elongated body. | 1. A neurostimulation lead comprising: an elongated body of insulative material, comprising a longitudinal lumen, a first end portion, and a second end portion;a plurality of terminals longitudinally positioned along the first end portion;a plurality of electrodes longitudinally positioned along the second end portion;a plurality of conductors electrically coupling the plurality of electrodes to the plurality of terminals;a flexible metal longitudinal stiffener positioned within the lumen, the stiffener including at least a first and second region with the first region being solid walled and the second region comprising one or more spiral cuts including at least a first pitch and a second pitch, wherein the second pitch is different than the first pitch, the stiffener causing the neurostimulation lead to exhibit a greatest amount of column strength adjacent to one end portion of the elongated body and a transition to a lower column strength toward a medial portion of the elongated body. 2. The neurostimulation lead of claim 1, wherein the longitudinal stiffener is selected from a group consisting of a rod, a wire, and a tubular structure. 3. A neurostimulation lead comprising: an elongated body of insulative material, comprising a longitudinal lumen, a first end portion, and a second end portion;a plurality of terminals longitudinally positioned along the first end portion;a plurality of electrodes longitudinally positioned along the second end portion;a plurality of conductors electrically coupling the plurality of electrodes to the plurality of terminals;a flexible metal longitudinal stiffener positioned within the lumen with the stiffener including at least a first and second region with the first region being solid walled and the second region including slots, the stiffener causing the neurostimulation lead to exhibit a greatest amount of column strength adjacent to one end portion of the elongated body and to transition to a lower column strength toward a medial portion of the elongated body, wherein the stiffener comprises:an elongated member having a longitudinal axis and first plurality of pairs of opposing lateral slots longitudinally spaced at a first distance along a first stiffness zone;a second plurality of pairs of opposing lateral slots longitudinally spaced at the first distance along the first stiffness zone, wherein the second plurality of pairs of opposing lateral slots are longitudinally interdispersed among the first plurality of pairs of opposing lateral slots and are angularly offset about the longitudinal axis from the first plurality of pairs of opposing lateral slots,a third plurality of pairs of opposing lateral slots longitudinally spaced at a second distance along a second stiffness zone, anda fourth plurality of pairs of opposing lateral slots longitudinally spaced at the second distance along the second stiffness zone, wherein the fourth plurality of pairs of opposing lateral slots are longitudinally interdisperse... | Advanced Neuromodulation Systems, Inc. | A61N001/00 A61B005/01
US08251914 | B2 | 2012-08-28 | Respiratory profile parameter determination method and apparatus | 2009-12-23 | A method of sampling one or more respiratory profile characteristics and monitoring a variety of respiratory profile parameters. The sampled respiratory characteristics include respiratory flow rate, respiratory pressure, and partial pressure of at least one constituent of a patient's respiration. The method detects patient breaths, determines whether each breath is a spontaneous breath or a ventilator-induced breath and calculates various respiratory profile parameters based on the sampled measurements. The method displays the respiratory profile parameters in graphic and numeric forms. Preferably, the method allows a user to select the displayed respiratory profile parameters. | 1. Apparatus for monitoring and displaying data obtained from respiration of an individual, comprising: at least one respiratory monitor; at least one processing element in communication with said at least one respiratory monitor and configured to:evaluate a signal generated by said at least one respiratory monitor while monitoring at least one respiration of the individual;calculate at least one respiratory parameter based on said signal; andestimate at least one blood gas parameter based on at least one of said signal and said at least one respiratory parameter. 2. The apparatus of claim 1, further comprising: at least one display element in communication with at least one of said at least one processing element and said at least one respiratory monitor. 3. The apparatus of claim 2, wherein said at least one display element comprises an indicator configured to display at least one respiratory parameter and said at least one blood gas parameter. 4. The apparatus of claim 3, wherein said indicator comprises a numeric component. 5. The apparatus of claim 3, wherein said indicator comprises a graphic component. 6. The apparatus of claim 5, wherein said graphic component is configured to display a bar graph. 7. The apparatus of claim 6, wherein at least one bar of said bar graph includes a first component and an adjacent, discrete second component. 8. The apparatus of claim 7, wherein said first component represents a first respiratory parameter and said second component represents a second respiratory parameter. 9. The apparatus of claim 8, wherein said first respiratory parameter comprises a portion of a breath by the individual that was effected by a mechanical ventilator and said second respiratory parameter comprises a portion of a breath effected by the individual. 10. The apparatus of claim 1, wherein said at least one respiratory monitor comprises a respiratory flow monitor. 11. The apparatus of claim 1, wherein said at least one respiratory monitor comprises a respiratory gas monitor. 12. The apparatus of claim 11, wherein said respiratory gas monitor comprises a respiratory carbon dioxide monitor. 13. The apparatus of claim 1, wherein said at least one respiratory monitor comprises a respiratory flow monitor and a respiratory gas monitor. 14. The apparatus of claim 13, wherein said respiratory gas monitor comprises a respiratory carbon dioxide monitor. 15. Apparatus for monitoring and displaying data obtained from respiration of an individual, comprising: a respiratory flow monitor;a respiratory gas monitor;at least one processing element in communication with said at least one respiratory flow monitor and said at least one respiratory gas monitor and configured to:evaluate signals generated by each of said at least one respiratory flow monitor and said at least one respiratory gas monitor while monitoring at least respiration of the individual;calculate at least one respiratory parameter based on said signals; andestimate at... | RIC Investments, LLC | A61B005/08
US08214032 | B2 | 2012-07-03 | Implantable device using ultra-nanocrystalline diamond | 2006-06-12 | An implantable biocompatible device, that may be either a sensor or stimulator, having electronic circuitry and electrodes formed on a substrate, is uniformly covered with a coating approximately one-micron thick of ultra-nanocrystalline diamond, hermetically sealing the electronic circuitry. Selected electrodes are either left uncovered during coating or uncovered by conventional patterning techniques, allowing the electrodes to be exposed to living tissue and fluids. The ultra-nanocrystalline diamond coating may be doped to create electrically conductive electrodes. These approaches eliminate the need for a hermetically sealed lid or cover to protect hybrid electronic circuitry, and thus allow the device to be thinner than otherwise possible. The conformal ultra-nanocrystalline diamond coating uniformly covers the device, providing relief from sharp edges and producing a strong, uniformly thick hermetic coating around sharp edges and on high aspect-ratio parts. | 1. A method of hermetically sealing an implantable biocompatible device comprising the steps of: selecting an implantable electronic biocompatible device;providing said implantable electronic biocompatible device comprised of a nerve or a muscle stimulator or a sensor, where said device comprises a substrate and electrical circuitry formed on said substrate;depositing a thin ultra-nanocrystalline diamond coating having a thickness of greater than or equal to 40 nanometers, on said implantable biocompatible device;depositing said thin ultra-nanocrystalline diamond coating as a conformal coating;said ultra-nanocrystalline diamond coating forming a biocompatible, hermetic seal to protect said substrate and electrical circuitry to enable long term function in living tissue. 2. The method according to claim 1 wherein said step of depositing said thin ultra-nanocrystalline diamond coating includes depositing said thin coating in a constant thickness to provide for a smooth rounded package. 3. The method according to claim 1 further comprising the step of patterning said thin ultra-nanocrystalline diamond coating by photolithography. 4. The method according to claim 1 further comprising the step of patterning said thin ultra-nanocrystalline diamond coating by selective seeding. 5. The method according to claim 1 further comprising the step of patterning said thin ultra-nanocrystalline diamond coating by oxygen etching. 6. The method according to claim 1 further comprising the step of doping said thin ultra-nanocrystalline diamond coating to provide for electrical connectivity. 7. The method according to claim 6 wherein said step of doping said thin ultra-nanocrystalline diamond coating is selective doping providing for electrical conductivity in some locations and electrical insulation in other locations. 8. The method according to claim 1 further comprising the step of forming an integral capacitor between said stimulator and the living tissue by virtue of depositing said thin ultra-nanocrystalline diamond coating insulating film on said stimulator such that the thin ultra-nanocrystalline diamond coating forms a capacitor. 9. The method according to claim 1 wherein the step of depositing said thin ultra-nanocrystalline diamond coating as a constant thickness conformal coating further comprises depositing a smooth coating with rounded edges. | Second Sight Medical Products, Inc. | A61N001/00 A61K009/22 A61B005/04
US08224434 | B2 | 2012-07-17 | Implantable seizure monitor | 2011-05-11 | An implantable seizure monitor can include at least one sensing electrode and an electronics module configured to detect, record and/or log neurological events. For example, the electronics module can be configured to detect brainwaves indicative of seizures, such as, for example, epileptic seizures, and to create a log indicating when such seizures occur. The implantable seizure monitor can include a cushioning member made of a soft material and configured to be implantable between the epidermis and cranium of a patient. | 1. An implantable recording device for detecting and logging neurological events comprising: a sensor configured to generate an electrical signal indicative of neurological activity;an electronic module coupled to the sensor configured to detect and log neurological events in response to the generated electrical signal;a housing enclosing the electronic module and partially enclosing the sensor leaving a portion of the sensor exposed to receive neurological activity; anda cushioning member including a top portion and a bottom portion and partially surrounding the housing therebetween, the top portion holding the housing spaced apart from and above the bottom portion, the cushioning member adapted to be oriented with the bottom portion adjacent the cranium of a human patient so that when the implantable recording device is implanted, the housing is spaced apart from the cranium and the exposed portion of the sensor's exposed portion is not covered by the housing or the cushioning member to sense the neurological activity. 2. The implantable recording device of claim 1 wherein the cushioning member is formed from a soft biocompatible material. 3. The implantable recording device of claim 1 wherein the device is adapted to be implanted between the scalp and the cranium. 4. The implantable recording device of claim 1 wherein the device is adapted to be implanted between the scalp and the dura. 5. The implantable device of claim 1 wherein the body surface is the patient's cranium. | NeuroPace, Inc. | A61B005/04
US20120172711 | A1 | 2012-07-05 | Injectable Vascular Access Port with Discernable Markers for Identification | 2012-03-16 | An improved injection port identification for injection ports implanted under the skin of a patient. The injection port has an x-ray discernable marker allowing for the determination of a pressure rating for the injection port when so implanted. A plurality of concurrent visual, RF, light emitting and sonic means for signaling the port's pressure rating are also employable to provide multiple concurrent affirmations of the port's readiness for high pressure injections. | 1. A method for marking an implantable injection port comprising the step of: engaging a marker formed of material which is clearly discernable in an X-ray image, to said injection port. 2. The method of claim 1 additionally comprising the step of: engaging said marker from a plurality of said markers each of which has a non alphanumeric shape which is clearly discernable from the others in said plurality, in said x-ray image;forming a lookup table of respective shapes of each said marker in said plurality and matching a respective pressure rating to each respective said shape;with said injection port implanted in a patient, discerning said respective shape of a said marker in said x-ray image of said injection port while implanted;matching said discerned respective shape of said marker in said x-ray image to a respective matching image shape in said lookup table;ascertaining a pressure rating of said injection port implanted in said patient by discerning the respective pressure rating related to said respective matching image shape in said lookup table matching said shape of said marker in said x-ray image; andproviding means for users speaking any language, to ascertain a said pressure rating of said injection port without a language translation through the employment of said non alphanumeric markers to ascertain a pressure rating of said implanted port, 3. The method of claim 2, additionally comprising the steps of: employing software adapted to the task and running on a microprocessor, to identify said discerned respective shape of said marker in said x-ray image;employing said software to ascertain, from said lookup table of pressure ratings matched to respective marker images, a determined said pressure rating for said marker so identified; andemploying said software to take an action to prevent an injection from a communication to said injection port, should said determined pressure rating of said implanted pressure port be less than a required injection pressure rating. 4. The method of claim 2 additionally comprising the step of: placing an RFID in an engaged position on a body of said injection port or a clip configured to engage upon a lumen outlet of said port;programming electronic memory of said RFID with identification information about a pressure rating of said injection port;communicating RF energy to said injection port when implanted in a patient to generate a transmission of said identification information; andemploying said transmission to discern said pressure rating. 5. The method of claim 4 additionally comprising the step of: engaging one or a plurality of additional port identifiers which allow an identification of a said injection port while implanted in a patient from a group of additional port identifiers including, a light source activated to an illuminated state to communicate light through the skin of said patient by said RF transmission and, a buzzer activated to communicate sound through the skin of said pati... | - | A61B006/00 A61B005/055
US08232877 | B2 | 2012-07-31 | Navigation system with context boundary monitoring mechanism and method of operation thereof | 2009-10-30 | A method of operation of a navigation system includes: receiving a context boundary; receiving a boundary criteria for the context boundary; identifying a personal physical characteristic for monitoring a monitored person; detecting a personal noncompliance to the boundary criteria based on a discrepancy of the personal physical characteristic; and generating an alert based on the personal noncompliance for displaying on a device. | 1. A method of operation of a navigation system comprising: receiving a context boundary;receiving a boundary criteria for the context boundary;identifying a personal physical characteristic for monitoring a monitored person;detecting a personal noncompliance to the boundary criteria based on a discrepancy of the personal physical characteristic; andgenerating an alert based on the personal noncompliance for displaying on a device. 2. The method as claimed in claim 1 further comprising: receiving a context furnishing;receiving a furnishing criteria for the context furnishing; anddetecting the personal noncompliance to the furnishing criteria based on the discrepancy with the personal physical characteristic. 3. The method as claimed in claim 1 wherein: receiving the context boundary includes receiving an open space boundary;receiving the boundary criteria includes receiving a non-movement time limit for the open space boundary;identifying the personal physical characteristic includes identifying a limited ambulatory level; anddetecting the personal noncompliance includes detecting the limited ambulatory level within the open space boundary and exceeding the non-movement time limit. 4. The method as claimed in claim 1 further comprising: receiving a context furnishing;detecting a personal location; andwherein: receiving the boundary criteria includes receiving a limited separation level from the context furnishing;identifying the personal physical characteristic includes identifying a limited ambulatory level; anddetecting the personal noncompliance includes detecting the personal location separated beyond the limited separation level. 5. The method as claimed in claim 1 further comprising: detecting a personal location; andwherein: receiving the boundary criteria includes receiving a hazard;identifying the personal physical characteristic includes identifying a fragile physical level; anddetecting the personal noncompliance includes detecting the personal location proximate to the hazard that is incompatible to the fragile physical level. 6. A method of operation of a navigation system comprising: receiving a context boundary and a context furnishing;receiving a boundary criteria and a furnishing criteria;identifying a personal physical characteristic for monitoring a monitored person;detecting a personal noncompliance to the boundary criteria and the furnishing criteria based on a discrepancy with the personal physical characteristic; andgenerating an alert based on the personal noncompliance for displaying on a device. 7. The method as claimed in claim 6 further comprising: detecting a personal location; andwherein: receiving the boundary criteria includes receiving a non-movement time limit;identifying the personal physical characteristic includes identifying a limited ambulatory level;receiving the furnishing criteria includes receiving a rest point; anddetecting the personal noncompliance includes detecting the personal location away f... | Telenav, Inc. | G08B001/08 G08B023/00 A61B005/00
US20120220890 | A1 | 2012-08-30 | DETECTING AND TREATING NERVOUS SYSTEM DISORDERS | 2012-05-10 | Some embodiments of a mapping device may be capable of passing through cerebral veins and other cerebrovascular spaces to provide electrophysiological mapping of the brain. These embodiments of the device may also be capable of providing, simultaneously or separately, ablation energy or other treatments to targeted brain tissue. In such circumstances, a user may be enabled to analyze an electrophysiological map of a patient's brain and, at the same time or within a short time period before or after the mapping process, may be enabled to apply ablation energy for treatment of a central nervous system disorder. Such treatment may be accomplished without the use of invasive surgery in which the brain is accessed through an opening in the patient's cranium. | 1. An implantable control device for predicting an imminent event in a brain, comprising: a housing implantable in a body of a patient;a controller circuit at least partially disposed in the housing, the controller circuit comprising at least one filter to receive electrophysiological signals detected by one or more electrodes disposed in a portion of a brain; anda wireless transmitter to transmit a signal to a device outside the body of the patient in response to abnormal brain activity detected by the electrodes, the wireless transmitter being electrically coupled to the controller circuit. 2. The device of claim 1, further comprising computer memory to store data signals indicating normal brain activity. 3. The device of claim 2, wherein the controller circuit compares data from electrophysiological signals received by the filter from the one or more electrodes disposed in the brain with the data signals indicating normal brain activity. 4. The device of claim 1, wherein the wireless transmitter sends a signal indicative of an alert to the patient in response to abnormal brain activity detected by the electrodes. 5. The device of claim 1, wherein the wireless transmitter sends a signal indicative of a location of the patient in response to abnormal brain activity detected by the electrodes. 6. The device of claim 1, wherein the controller circuit causes a stimulation pacing signal to be delivered to the brain from the electrodes in response to abnormal brain activity detected by the electrodes. 7. The device of claim 1, wherein the controller circuit causes a medicament to be delivered to the brain in response to abnormal brain activity detected by the electrodes. 8. The device of claim 1, wherein said one or more electrodes are positioned along a distal end portion of an elongate body, a proximal portion of the elongate body being connected to the implantable housing so as to provide electrical communication between said one or more electrodes and said controller circuit. 9. The device of claim 8, wherein said one or more electrodes are configured to provide the electrophysiological signals to the control circuitry for generating a high resolution map of the electrophysiological signals of at least a portion of the brain. 10. The device of claim 8, wherein the elongate body has an outer diameter that is sized to advance through one or more cerebral veins to said portion of the brain. 11. The device of claim 9, wherein the implantable housing is configured to be implanted proximate to a clavicle bone while the elongate body extends through said one or more cerebral veins. 12. The device of claim 11, wherein the implantable housing include a mounting plate that is configured to receive bone screws for mounting to the clavicle bone. 13. The device of claim 1, further comprising a recharargeable power source positioned in the implantable housing, the recharageable power source being configured to provide electrical energy to the contr... | MAYO FOUNDATION FOR MEDICAL EDUCATION AND RESEARCH | A61B005/0476 A61M005/168 A61N001/36
US08246541 | B2 | 2012-08-21 | Real-time microdialysis system | 2010-04-07 | Microdialysis systems and methods that enable self-diagnostic functions for microdialysis, including continuous monitoring of diffusion, convection, and osmosis, as well as providing intelligent flow rate control, to mitigate variability in analyte recovery. The microdialysis system measures real-time tracer concentration levels in the dialysate and/or real time flow rates of the dialysate. A control circuit may compute the real-time tracer concentration levels in the dialysate and/or real-time flow rates of the dialysate based on real time tracer concentration data from an in-line tracer concentration meter and real-time flow rate data from an in-line flow rate meter. Analyte concentration data for the dialysate may also be measured using an analyte concentration meter. The control circuit may compute a corrected analyte concentration for the dialysate based on the analyte concentration data, the tracer concentration data, and the flow rate data in various embodiments. | 1. A microdialysis system comprising: a microdialysis probe comprising a semipermeable membrane, wherein the microdialysis probe is implantable into a surrounding environment;a supply pump for supplying a perfusate to the microdialysis probe via perfusate tubing, the perfusate comprising real-time detectable tracer molecules, whereby, when the perfusate is pumped through the microdialysis probe, a portion of the tracer molecules are exchanged across the semipermeable membrane of the microdialysis probe into the surrounding environment, and analyte molecules from the surrounding environment are exchanged across the semipermeable membrane of the microdialysis probe into the microdialysis probe, thereby producing a dialysate;dialysate tubing for carrying the dialysate from the microdialysis probe such that the dialysate flows through the dialysate tubing;means for generating real-time tracer concentration data for the tracer molecules in the dialysate as the dialysate is flowing through the dialysate tubing;means for generating real-time flow rate data for the dialysate as the dialysate is flowing through the dialysate tubing, wherein the dialysate flows through the means for generating real-time tracer concentration data and the means for generating real-time flow rate data sequentially; anda control circuit in communication with the means for generating real-time tracer concentration data and the means for generating real-time flow rate data, wherein the control circuit is for determining a real-time tracer concentration for the dialysate in the dialysate tubing based on the real-time tracer concentration data and for determining a real-time flow rate of the dialysate in the dialysate tubing based on the real-time flow rate data. 2. The microdialysis system of claim 1, wherein the means for generating real-time tracer concentration data for the tracer molecules in the dialysate comprises a tracer concentration meter. 3. The microdialysis system of claim 2, wherein the means for generating real-time flow rate data comprises a flow rate meter. 4. The microdialysis system of claim 3, wherein the control circuit is for controlling operations of the tracer concentration meter and the flow rate meter. 5. The microdialysis system of claim 3, wherein the real-time detectable tracer molecules comprise fluorescent tracer molecules. 6. The microdialysis system of claim 5, wherein the tracer concentration meter comprises a fluorometer. 7. The microdialysis system of claim 5, wherein the tracer concentration meter comprises: a first light source for directing light energy at a first side of the dialysate tubing; anda first photo-sensor, facing a second side of the dialysate tubing that is different from the first side of the dialysate tubing, and wherein the first photo-sensor is for sensing light energy emitted by the fluorescent tracer molecules in the dialysate in response to being illuminated with the light energy from the first light source. 8. The... | Carnegie Mellon University | A61B005/00 A61B005/05
US08219419 | B1 | 2012-07-10 | System and method for reducing the placebo effect in controlled clinical trials | 2012-02-23 | A method and system for performing a clinical trial having a reduced placebo effect is disclosed. The method includes randomizing study participants into three or more treatment groups and performing a first phase of testing on the groups. In a typical embodiment, the first phase of testing includes administering an active treatment to a first group, and administering a placebo to a second group and to a third group. Responders and non-responders are determined for each group. A second phase of testing is then performed. The second phase of testing includes administering the placebo to non-responders in the first group, administering the active treatment to non-responders in the second group, and administering the placebo to non-responders in the third group. The data from the first phase of testing and from the second phase of testing is pooled and analyzed to determine response rates to active treatment and placebo. | 1. A method comprising: specifying, on an a priori basis, characteristics of a population of participants eligible to be included in a first phase of a clinical trial and characteristics of one or more subpopulations of participants of said population eligible to be included in a second phase of said clinical trial;identifying a group of potential participants for said first phase of said clinical trial as having said specified characteristics of said population;with respect to said first phase of said clinical trial: allocating two or more of said potential participants in said identified group into a first plurality of treatment groups comprising a first active treatment group of participants and a first placebo group of participants;administering at least one participant in said first active treatment group with at least an active treatment;administering at least one participant in said first placebo group with at least a placebo;analyzing first phase response data of one or more of said participants in said first active treatment group and said first placebo group for response; andidentifying, based at least on said analyzing first phase response data, and on said characteristics of said one or more subpopulations, one or more groups of participants, each of which satisfies characteristics of at least one of said one or more subpopulations, to potentially be included in said second phase of said clinical trial;with respect to said second phase of said clinical trial: allocating one or more participants from each of said one or more groups identified to potentially be included in said second phase into a second plurality of treatment groups comprising at least a second active treatment group and a second placebo group;administering at least one participant in said second active treatment group with said at least an active treatment;administering at least one participant in said second placebo group with said at least a placebo;analyzing second phase response data of one or more of said participants in said second active treatment group and said second placebo group for response; anddetermining, using one or more processors, at least one measure of efficacy of said at least an active treatment, based at least in part on use of said analyzed first phase response data, use of said analyzed second phase response data, and use of an a priori null hypothesis,wherein said a priori null hypothesis is that: (a) no difference exists between response to said at least an active treatment and response to said at least a placebo in said population, and(b) no difference exists between response to said at least an active treatment and response to said at least a placebo in each of said one or more subpopulations. 2. A method as in claim 1, wherein determining, using said one or more processors, at least one measure of efficacy of said at least an active treatment, based at least in part on use of said analyzed first phase response data, use of said analyzed ... | The General Hospital Corporation | G06Q010/00 G06Q050/00 A61B005/00 G06F019/00
US08521261 | B2 | 2013-08-27 | Lesion extracting device and lesion extracting method | 2012-01-27 | A lesion extracting device includes a light source for emitting an excitation light toward a subject body, a control unit for changing an amount of the excitation light, a light irradiating and receiving portion for irradiating the excitation light to the subject body and receiving fluorescence generated from the subject body, a distance holding member for holding a distance between the subject body and the light irradiating and receiving portion at a predetermined value, a measuring unit for measuring the intensity of the fluorescence received by the light irradiating and receiving portion, and an extracting unit for extracting a lesion part of the subject body based on relationships between measured values of changes in the fluorescence intensity with respect to changes in the amount of the excitation light and information regarding the changes in the amount of the excitation light, the information being obtained from the control unit. | 1. A lesion extracting device comprising: excitation light emitting means for emitting an excitation light toward a subject body to be examined;control means for changing an amount of the excitation light;light irradiating and receiving means for irradiating the excitation light to the subject body and receiving fluorescence generated from the subject body;distance holding means for holding a distance between the subject body and the light irradiating and receiving means at a predetermined value;measuring means for measuring a change in the intensity of the fluorescence with respect to a change in the amount of the excitation light, the intensity of fluorescence being received by the light irradiating and receiving means; andextracting means for calculating a ratio of the change in the intensity of fluorescence on the basis of a ratio of the change in the amount of the excitation light to the change in the intensity of fluorescence and for extracting a lesion part of the subject body on the basis of the ratio of the changes in the amount of the excitation light to the ratio of the changes in the intensity of fluorescence. 2. A lesion extracting device comprising: excitation light emitting means for emitting excitation light at variable wavelengths and variable amounts toward a lesion part of a subject body;control means for controlling the excitation light emitting means to emit: a first excitation light of a first wavelength and a first amount,a second excitation light of a second wavelength and a second amount, anda third excitation light of a third wavelength and a third amount;measuring means for measuring: a first intensity of fluorescence emitted by the subject body when the subject body is irradiated by the first excitation light,a second intensity of fluorescence emitted by the subject body when the subject body is irradiated by the second excitation light, anda third intensity of fluorescence emitted by the subject body when the subject body is irradiated by the third excitation light;the control means further controls the excitation light emitting means to emit: the first excitation light and the second excitation light such that the first amount is equal to the second amount, andthe third excitation light such that the first intensity of fluorescence is equal to the third intensity of fluorescence; andextracting means: for deriving: a first equation based on the first amount of the first excitation light and the first intensity of fluorescence,a second equation based on the second amount of the second excitation light and the second intensity of fluorescence, anda third equation based on the third amount of the third excitation light and the third intensity of fluorescence,for deriving: a fourth equation based on the first equation and the second equation, under the condition that the first amount is equal to the second amount, anda fifth equation based on the first equation and the third equation, under the condition that the first i... | Olympus Corporation | A61B005/05
US08704688 | B2 | 2014-04-22 | Implantable medical device diagnostic data acquisition and storage | 2012-03-20 | Physiological data is generated from signals received from one or more leads associated with the IMD. The physiological data is sampled to generate a plurality of data samples. A predictive encoding algorithm is applied to the plurality of data samples to generate a plurality of encoded data samples each corresponding to one of the plurality of data samples. An entropy encoding algorithm is then applied to the plurality of encoded data samples to generate a plurality of code words each corresponding to one of the plurality of encoded data samples. The code words are then stored in a memory in the IMD. | 1. A method for processing data in an implantable medical device (IMD), the method comprising: generating physiological data from signals received from one or more leads associated with the IMD;sampling the physiological data to generate a plurality of data samples;applying a linear predictive encoding algorithm having a first order derivative calculation to the plurality of data samples to generate a plurality of encoded data samples each corresponding to one of the plurality of data samples;applying an entropy encoding algorithm to the plurality of encoded data samples to generate a plurality of code words each corresponding to one of the plurality of encoded data samples; andstoring the code words in a memory in the IMD. 2. The method of claim 1, wherein applying a linear predictive encoding algorithm to the plurality of data samples comprises applying a differential pulse code modulation on the plurality of data samples. 3. The method of claim 1, wherein applying an entropy encoding algorithm to the plurality of encoded data samples applying a Huffman encoding algorithm to the plurality of encoded data samples. 4. The method of claim 3, wherein applying the Huffman encoding algorithm to the plurality of encoded data samples comprises associating each encoded data sample with a code word in a Huffman encoding table. 5. The method of claim 4, wherein the physiological data from each of the one or more leads is encoded using the same Huffman encoding table. 6. The method of claim 1, wherein the applied entropy encoding algorithm is based on an analysis of a multi-patient database. 7. The method of claim 1, wherein the sampling step comprises: sampling the physiological data at a sampling frequency. 8. The method of claim 7, wherein sampling the physiological data at the sampling frequency comprises: periodically reading a data sample from a circular buffer; andstoring the data sample in an intermediate buffer. 9. An implantable medical device (IMD) comprising: one or more leads configured to sense physiological signals;a processor configured to: generate physiological data from the physiological signals received from one or more leads associated with the IMD;sample the physiological data to generate a plurality of data samples;apply a predictive encoding algorithm to the plurality of data samples to generate a plurality of encoded data samples each corresponding to one of the plurality of data samples; andapply an entropy encoding algorithm to the plurality of encoded data samples to generate a plurality of code words each corresponding to one of the plurality of encoded data samples; anda memory configured to:to store the physiological data in a circular buffer;to store the physiological data sample in an intermediate buffer; andstore the code words. 10. The IMD of claim 9, wherein the predictive encoding algorithm comprises a linear predictive encoding algorithm. 11. The IMD of claim 10, wherein the linear predictive encoding algorit... | Cardiac Pacemakers, Inc. | H03M007/30
US10993678 | B2 | 2021-05-04 | System and method for interactive three dimensional operation guidance system for soft organs based on anatomic map and tracking surgical instrument | 2011-11-23 | A system for providing visual three dimensional assistance to a user during a medical procedure involving a soft organ. The system and method provide visual assistance to a user during a medical procedure involving a soft organ. The system and method utilize a processor for generating an image of the soft organ, a surgical instrument tracker for tracking a surgical instrument during the medical procedure, and a display in communication with the processor and the surgical instrument tracker for visually displaying in three dimensions, the image of the soft organ and the surgical instrument in relation to the soft organ. | 1. A system having at least one processor, storage, and a communication platform connected to a network for providing visual assistance to a user during a medical procedure involving a soft organ, the system comprising: a processor, configured to segment the soft organ and surrounding anatomical structures of the soft organ from image data obtained from a patient, and generate a three dimensional image of the soft organ and the surrounding anatomical structures based on the segmentation;a surgical instrument configured to move inside the patient's body during the medical procedure;a sensor configured to track location and orientation of the surgical instrument when the surgical instrument moves inside the patient's body during the medical procedure,place a corresponding virtual surgical instrument, based on the tracked location and orientation of the surgical instrument, in a 3D scene to reveal a relative spatial relationship of the surgical instrument with respect to the soft organ, andgenerate one or more images based on location and orientation of the corresponding virtual surgical instrument in the 3D scene, wherein the one or more images represent close-up views acquired from certain distance back from the tip of the virtual surgical instrument, and the distance is set based on an input from the user;wherein at least one in-scene control is embedded in a border of at least one of the one or more images; anda display, implemented on the at least one processor, in communication with the processor and the sensor and configured to provide visual assistance during the medical procedure by simultaneously displaying the three dimensional image with the surgical instrument visualized therein in relation to the soft organ and the surrounding anatomical structures and the one or more images. 2. The system of claim 1, wherein the display further provides quantitative information during the medical procedure. 3. The system of claim 2, wherein the quantitative information is risk analysis information. 4. The system of claim 2, wherein the quantitative information is soft organ volume information. 5. The system of claim 2, wherein the quantitative information is at least one of the following: references information,guidance information, oralert information. 6. The system of claim 1, wherein the surrounding anatomical structures include internal or external structures relative to the soft organ. 7. The system of claim 1, where the three dimensional image is rotatable and scalable. 8. The system of claim 1, wherein the simultaneously displayed three dimensional image and one or more images are synchronously manipulated. 9. The system of claim 1, wherein the three dimensional image of the soft organ is generated based on a computed tomography (CT) image or a magnetic resonance imaging (MRI) image. 10. The system of claim 1 wherein the at least one processor overlays preoperative information on the three dimensional image. 11. The system of claim 1 ... | EDDA TECHNOLOGY MEDICAL SOLUTIONS (SUZHOU) LTD. | A61B005/00 A61B005/06 A61B034/20 A61B008/00 A61B008/08 A61B005/055 A61B006/00 A61B006/03 A61B090/00 A61B034/10
US09901281 | B2 | 2018-02-27 | Method of measuring properties of an object with acoustically induced electromagnetic waves | 2012-04-12 | A measuring method and apparatus in which a measurable object (23) is irradiated with acoustic waves to measure a change in property value of charged particles in the object from electromagnetic waves induced thereby. A part (2) of the measurable object irradiated with an acoustic focused beam (1) is in a charge distribution state in which positive charged particles (3) are greater in number in the part (2) where electromagnetic waves induced by positive charged particles (3) are not canceled by those induced by negative charged particles (4) and where net electromagnetic waves (6) are induced. Since a change in concentration of positive charged particles (3) and/or negative charged particles (4) changes the intensity of electromagnetic waves (6), it is possible to know such a change in concentration of the charged particles from a change in intensity of electromagnetic waves (6). | 1. A method of measuring a property of an object with acoustically induced electromagnetic waves, the method comprising: emitting, from an emission source, an acoustic wave pulse towards the object that is placed at a prescribed distance from the emission source, wherein the emission source generates, upon emission of the acoustic wave pulse, electromagnetic noises which are produced by the emission source and which last after completing the emission of the acoustic wave pulse, and wherein the prescribed distance is such that a time period for the acoustic wave pulse to travel over the prescribed distance is longer than duration of the electromagnetic noises which are in form of electromagnetic waves;receiving electromagnetic waves including induced electromagnetic waves which are induced from the object in response to the acoustic wave pulse, and the electromagnetic noises;obtaining the induced electromagnetic waves by referring to the received electromagnetic waves only at a predetermined period which is determined by the prescribed distance and regarding the referred electromagnetic waves as the induced electromagnetic waves, whereby the induced electromagnetic waves and electromagnetic noises are separated in time from each other; andprocessing the induced electromagnetic waves induced from the object to determine any one of properties of the object, including its electrical, magnetic and electromagnetic/mechanical properties, from any one or a combination of strength, phase and frequency characteristics of the induced electromagnetic waves. 2. The method of measuring a property of an object with acoustically induced electromagnetic waves as set forth in claim 1, wherein the electric property of the object includes a change or changes in one or more of property values for electric field, dielectric constant, spatial gradient of electric field and spatial gradient of dielectric constant and for concentration, mass, size, shape and number of charges of charged particles which the object possesses and for interaction with a medium surrounding the charged particles. 3. The method of measuring a property of an object with acoustically induced electromagnetic waves as set forth in claim 1, wherein magnetic property of the object includes a property value for magnetization due to electron spin or nuclear spin in the object or for acousto-magnetic resonance attributable to the electron spin or nuclear spin in the object. 4. The method of measuring a property of an object with acoustically induced electromagnetic waves as set forth in claim 1, wherein the electromagnetic/mechanical properties of the object includes a piezoelectric property or magnetostriction property of the object. 5. The method of measuring a property of an object with acoustically induced electromagnetic waves as set forth in claim 1, wherein by measuring time dependence of their intensity detected subsequent to irradiation with the acoustic wave pulse, a relaxation characteris... | JAPAN SCIENCE AND TECHNOLOGY AGENCY | A61B005/05 A61B005/00 A61B008/00 G01R033/02 G01R033/035 G01R033/12
US09336355 | B2 | 2016-05-10 | Apparatus and method for generating a condition indication | 2012-02-10 | An apparatus for generating a condition indication using a time sequence of data values, each data value representing a physiological measure of a condition of a subject at a time, includes: a transformer for transforming the time sequence of data values into a transformed sequence of data values using a transform rule, wherein the transform rule is such that a certain characteristic in a time course of the physiological measure is represented by the transformed sequence of data values is more linear than the time course before the transform; a rate of change calculator for calculating an estimated rate of change for the transformed sequence of data values; and a processor for processing the estimated rate of change to output the condition indication. | 1. Apparatus for generating a condition indication using a time sequence of data values, each data value representing a physiological measure of a condition of a subject at a time, wherein the physiological measure is a blood glucose value comprising: a transformer configured to transform the time sequence of data values into a transformed sequence of data values using a transform rule, wherein the transform rule is such that a certain characteristic in a time course of the physiological measure as represented by the transformed sequence of data values is more linear than the time course before the transform, said transformer comprising: an estimated probability function calculator configured to calculate an estimated cumulative distribution function associated with a set of data values; anda transform calculator configured to calculate the transform rule using a predetermined linearly increasing target cumulative distribution function indicating the same probability for a certain data value within the certain characteristic;a rate of change calculator configured to calculate an estimated rate of change for the transformed sequence of data values; anda processor configured to process the estimated rate of change to output the condition indication,wherein at least one of the transformer, rate of change calculator and processor include a hardware implementation. 2. Apparatus in accordance with claim 1, in which the processor is configured to generate a graphic, audible or tactile display of the estimated rate of change or to generate an electrical, magnetic or electro-magnetic signal representing the estimated rate of change. 3. Apparatus in accordance with claim 1, in which the transformed sequence of data values has a transformed value for a current time instant, and wherein the processor is configured to predict a data value for a later time instance from the estimated rate of change, in which the processor is configured to evaluate, whether the predicted data value exceeds a high alarm threshold or is below a low alarm threshold, and in which the processor is configured to generate a visual, audible, tactile, mechanical, electric or magnetic alarm indication. 4. Apparatus in accordance with claim 1, in which the transformer comprises a memory configured to store the transform rule as parameters for a parameterized function, or as a look-up table in which non-transform data values have associated transformed data values. 5. Apparatus in accordance with claim 1, in which the time sequence of data values comprises glycemic data values indicating a glycemic condition for a time instance of the subject. 6. Apparatus in accordance with claim 1, in which the certain characteristic is represented by a characteristic data record, the characteristic data record comprising value data derived by average rates of change for different value ranges in a measurement range, where the value data have associated time instants, andin which the rate of change ... | DIABETES TOOLS SWEDEN AB | G01N033/48 G06F019/00 A61B005/145 A61B005/00
US10042023 | B2 | 2018-08-07 | Method for measuring the emotional response to olfactive stimuli | 2012-02-23 | The invention relates to a method of identifying a fragrance sample using functional Magnetic Resonance Imaging to assess the ability of said fragrance sample to elicit a reward through the dopaminergic pathway; a fragrance sample identified by the method, and a method for preparing an accord or a fully formulated fragrance. | 1. A method of identifying a fragrance sample that elicits a brain activity through a dopaminergic pathway, wherein the method comprises: a) a first protocol comprising: having each subject of a group of subjects smell a control odour;capturing functional Magnetic Resonance Imaging (fMRI) brain scans of each subject smelling the control odour so as to detect a brain activity of each subject;b) a second protocol comprising: having each subject of said group smell a fragrance sample to be tested;capturing fMRI brain scans of each subject smelling the fragrance sample to be tested so as to detect a brain activity of each subject;c) averaging the detected brain activity of all subjects of said group in the first protocol and averaging the detected brain activity of all subjects of said group in the second protocol; andd) contrasting the resulting averaged brain activity obtained in the second protocol with the resulting averaged brain activity obtained in the first protocol whereby a number of adjacent activated voxels is determined; ande) identifying the fragrance sample which elicits brain activity through the dopaminergic pathway where a cluster of adjacent activated voxels having a volume equal to or greater than a threshold value, or where a cluster having a number of adjacent activated voxels equal to or greater than a threshold value, is simultaneously activated in at least three of the following brain areas: Ventral Tegmental Area (VTA), Prefrontal Cortex, Striatum and Amygdala-Hippocampus complex,wherein the volume or number of activated voxels for identifying the fragrance sample is identified by statistical parametric mapping (SMP) analysis of the captured fMRI brain scans. 2. The method according to claim 1, wherein the control odour is air or an odourless perfumery solvent diluted in air. 3. The method according to claim 1, wherein the group of subjects comprises at least 5 subjects. 4. The method according to claim 1, wherein the group of subjects comprises at least 10 subjects. 5. The method according to claim 1, wherein the threshold value of the volume that the cluster of adjacent activated voxels has is 303 mm3. 6. The method according to claim 1, wherein the threshold value of the number of adjacent activated voxels is nine. 7. A method according to claim 1, wherein the fragrance sample identified to elicit brain activity through the dopaminergic pathway is formulated for a product, wherein the product is selected from the group consisting of a household product, a laundry product, a personal care product and a cosmetic product. 8. The method according to claim 7, wherein the product is the household product. 9. The method according to claim 7, wherein the product is the laundry product. 10. The method according to claim 7, wherein the product is the cosmetic product. 11. A method for preparing an accord or a fully formulated fragrance which comprises: a) screening at least one fragrance sample for its (their) ability to ... | TAKASAGO INTERNATIONAL CORPORATION | G01R033/48 A61B005/055
US20120184831 | A1 | 2012-07-19 | SYSTEMS, DEVICES AND METHODS FOR MONITORING HEMODYNAMICS | 2011-04-22 | Systems, devices and methods for monitoring hemodynamics are described. The systems and methods generally involve directing light toward an area of the body and detecting the resulting scattered light. The scattered light is detected and an electrical signal representative of the scattered light intensity is generated from the detected light. The electrical signal is analyzed by measuring temporal fluctuations of such signals to monitor pathological states over time including hemorrhagic shock, hypoxia, and tissue graft vascularization. Such monitoring can have significant benefits to patients. | 1. A method for monitoring hemorrhagic shock of a patient comprising: directing light toward a region of a patient including tissue in which blood flows;detecting light scattered by the tissue and the blood;generating a signal representative of the scattered light intensity; andanalyzing temporal fluctuations in the signal to monitor for hemorrhagic shock in the patient. 2. The method of claim 1, wherein the light is directed toward the region of the patient using a fiber optic. 3. The method of claim 1, wherein a source of the light is in direct contact with the patient. 4. The method of claim 1, wherein a source of the light is a laser. 5. The method of claim 1, wherein the light is transmitted through the tissue and the blood to produce the scattered light. 6. The method of claim 1, wherein the light is reflected by the tissue and the blood to produce the scattered light. 7. The method of claim 1, wherein the scattered light is transmitted to a detector using a fiber optic. 8. The method of claim 7, wherein the scattered light is transmitted to a detector using a single mode fiber optic. 9. The method of claim 1, wherein a detector of the scattered light is in direct contact with the patient. 10. The method of claim 1, further comprising wirelessly transferring the signal representative of the scattered light to a processor for analyzing temporal fluctuations in the signal. 11. The method of claim 1, wherein the temporal fluctuations in the signal are representative of changes in blood flow. 12. The method of claim 1, further comprising analyzing the temporal fluctuations in the signal along with analyzing other physiological data obtained from the patient to monitor for hemorrhagic shock in the patient. 13. The method of claim 1, further comprising directing multiple wavelengths of light toward a region of a patient including tissue in which blood flows and analyzing temporal fluctuations in the signal resulting from respective wavelengths to monitor blood and/or tissue oxygen level. 14. The method of claim 1, wherein analyzing the temporal fluctuations in the signal comprises using an analysis technique selected from the group consisting of: autocorrelation analysis, Fourier analysis, wavelet analysis and pulse height distribution analysis. 15. A method for monitoring tissue graft vascularization comprising: directing light toward a tissue graft;detecting light scattered by the tissue graft;generating a signal representative of the scattered light intensity; andanalyzing temporal fluctuations in the signal to monitor tissue graft vascularization. 16. The method of claim 15, wherein the tissue graft is implanted in a buried flap of a patient. 17. The method of claim 15, wherein the tissue graft is grafted to a patient. 18. A method for measuring hypoxia at an interface between soft tissue and bone of a patient comprising: directing light toward an interface between the soft tissue the bone of the patient;detecting light scatt... | Radiation Monitoring Devices, Inc. | A61B005/1455 A61B006/00
US20120203119 | A1 | 2012-08-09 | ELECTRONIC SPHYGMOMANOMETER | 2012-02-08 | An electronic sphygmomanometer includes a cuff that can be worn at a measurement site, a pressure adjustment unit that adjusts the pressure applied inside the cuff; a pressure detection unit that includes multiple pressure sensors and that detects the cuff pressure inside the cuff based on pressure information output from the pressure sensors, a blood pressure calculation unit that calculates a blood pressure based on change in the cuff pressure detected by the pressure detection unit during blood pressure measurement, a keeping unit that keeps the cuff pressure at a predetermined pressure using the pressure adjustment unit during blood pressure measurement, and a sensor abnormality detection unit that, in a state in which the keeping unit keeps the cuff pressure at the predetermined pressure, detects whether an abnormality has occurred in the pressure sensors based on the pressure information output from the pressure sensors. | 1. An electronic sphygmomanometer comprising: a cuff that can be worn at a measurement site;a pressure adjustment unit that adjusts a pressure inside the cuff by pressurization or depressurization;a pressure detection unit that comprises a plurality of pressure sensors and that detects the cuff pressure inside the cuff based on pressure information output from the plurality of pressure sensors;a blood pressure calculation unit that calculates a blood pressure based on a change in the cuff pressure detected by the pressure detection unit at a time of blood pressure measurement;a keeping unit that keeps the cuff pressure at a predetermined pressure at the time of blood pressure measurement; andan abnormality detection unit that, in a state in which the keeping unit keeps the cuff pressure at the predetermined pressure, detects whether an abnormality has occurred in at least one of the plurality of pressure sensors based on the pressure information output from the plurality of pressure sensors. 2. The electronic sphygmomanometer according to claim 1, wherein the blood pressure measurement comprises: a pressurization process in which the cuff is pressurized by the pressure adjustment unit after the blood pressure measurement has started;a depressurization process in which the cuff is depressurized; anda transition period from after the pressurization process is ended until when the depressurization process is started, andwherein the keeping unit keeps the pressure applied in the cuff at the predetermined pressure in at least one of the pressurization process, the depressurization process, and the transition period. 3. The electronic sphygmomanometer according to claim 2, wherein the predetermined pressure indicates the cuff pressure at the time when the pressurization process has ended. 4. The electronic sphygmomanometer according to claim 1, wherein the abnormality detection unit comprises: a stabilization detection unit that detects whether the cuff pressure is being kept at the predetermined pressure based on the pressure information output from the plurality of pressure sensors, andwherein in a case where the stabilization detection unit has detected that the cuff pressure is being kept at the predetermined pressure, the abnormality detection unit detects whether an abnormality has occurred in at least one of the plurality of pressure sensors based on the pressure information output from the plurality of pressure sensors. 5. The electronic sphygmomanometer according to claim 4, wherein the stabilization detection unit detects, with respect to the pressure information output in time series from one of the plurality of pressure sensors, a difference in the pressure information at a plurality of time points, and detects whether the cuff pressure is being kept at the predetermined pressure based on the detected difference. 6. The electronic sphygmomanometer according to claim 5, wherein the stabilization detection unit detects representative pre... | OMRON HEALTHCARE CO., LTD. | A61B005/022
US20120190991 | A1 | 2012-07-26 | System and Method for Detecting a Clinically-Significant Pulmonary Fluid Accumulation Using an Implantable Medical Device | 2011-01-24 | Techniques are provided for detecting a clinically-significant pulmonary fluid accumulation within a patient using a pacemaker or other implantable medical device. Briefly, the device detects left atrial pressure (LAP) within the patient and tracks changes in the LAP values over time that are indicative of possible pulmonary fluid accumulation within the patient. The device determines whether the changes in LAP values are sufficiently elevated and prolonged to warrant clinical intervention using, e.g., a predictor model-based technique. If the fluid accumulation is clinically significant, the device then generates warning signals, records diagnostics, controls therapy and/or titrates diuretics. False positive detections of pulmonary edema due to transients in LAP are avoided with this technique. Pulmonary artery pressure (PAP)-based techniques are also described. | 1. A method for use with an implantable medical device for implant within a patient, the method comprising: detecting values representative of left atrial pressure (LAP) within the patient;tracking changes in LAP values over time indicative of possible pulmonary fluid accumulation within the patient and determining whether the changes in LAP values are sufficiently elevated and prolonged to warrant clinical intervention; andcontrolling at least one device function in response to a determination that clinical intervention is warranted. 2. The method of claim 1 for use with a device having an LAP transducer and wherein detecting values representative of LAP within the patient includes detecting the LAP values using the LAP transducer. 3. The method of claim 1 wherein detecting values representative of LAP is performed to detect values in the range of once every minute to once every five hours. 4. The method of claim 1 wherein detecting values representative of LAP is performed to detect a set of values over a series of cardiac cycles and to then average the values. 5. The method of claim 1 wherein tracking changes in LAP values over time and determining whether the changes are sufficiently elevated and prolonged to warrant clinical intervention includes: applying a transfer function to the LAP values to generate values representative of pulmonary fluid accumulation (ΔV); andcomparing the values representative of pulmonary fluid accumulation (ΔV) against fluid accumulation thresholds indicative of a clinically-significant sustained accumulations. 6. The method of claim 5 wherein the transfer function is represented by: LAP→k/(τ·s+1)→ΔVwhere τ is representative of one or more exponential time parameters and where k is a constant and s is a complex variable. 7. The method of claim 6 wherein τ is dependent on posture and is represented by at least a τup value representative of an exponential rate of change while LAP is increasing following a change in posture to a supine posture and a τdown value representative of an exponential rate of change while LAP is decreasing following a change in posture to a standing posture. 8. The method of claim 7 further including the preliminary step of determining values for k, τup and τdown for the patient by: determining values for LAP and fluid accumulation (ΔV) for the patient following changes in posture from supine to standing and from standing to supine; anddetermining values for k, τup and τdown for the patient based on the values of LAP and ΔV. 9. The method of claim 7 wherein the transfer function relating LAP values to ΔV is configured as a low-pass filter with filtering parameters corresponding to the transfer function and wherein applying the transfer function to the LAP values is performed by applying the low-pass filter to the LAP values to generate smoothed LAP values for comparison against a pressure threshold indicative of a clinically-significant sustained pressure. 10. The method of claim 9 ... | PACESETTER, INC. | A61B005/021
US20120179011 | A1 | 2012-07-12 | OPTICAL SENSORS FOR USE IN VITAL SIGN MONITORING | 2011-11-09 | The invention provides a body-worn system that continuously measures pulse oximetry and blood pressure, along with motion, posture, and activity level, from an ambulatory patient. The system features an oximetry probe that comfortably clips to the base of the patient's thumb, thereby freeing up their fingers for conventional activities in a hospital, such as reading and eating. The probe secures to the thumb and measures time-dependent signals corresponding to LEDs operating near 660 and 905 nm. Analog versions of these signals pass through a low-profile cable to a wrist-worn transceiver that encloses a processing unit. Also within the wrist-worn transceiver is an accelerometer, a wireless system that sends information through a network to a remote receiver, e.g. a computer located in a central nursing station. | 1. An optical sensor configured to be worn on a patient's finger and determine an optical signal indicative of a photoplethysmograph waveform, the sensor comprising: a housing configured to wrap around the base of the patient's finger and position over the interior base of the finger proximate to an artery which permits monitoring of the absorption characteristics of oxygenated and deoxygenated hemoglobin and which carries a pulse pressure wave which permits determination of blood pressure from the pulse transit time (i) a light source that emits optical radiation, and (ii) a photodetector configured to detect the optical radiation after reflection by the artery and to generate the optical signal. 2. An optical sensor according to claim 1, the housing configured to wrap around the base of the patient's thumb and position over the interior base of the thumb proximate to the princeps pollicis artery (i) the light source that emits optical radiation, and (ii) the photodetector configured to detect the optical radiation after reflection by the princeps pollicis artery and to generate the optical signal. 3. An optical sensor according to claim 1, further comprising circuitry configured to receive the optical signal and convert the optical signal into a photoplethysmograph waveform. 4. An optical sensor according to claim 3, wherein the photoplethysmograph waveform is an analog waveform. 5. An optical sensor according to claim 1, wherein the band is configured to be worn by the patient while leaving the tip of the patient's finger uncovered. 6. An optical sensor according to claim 1, comprising at least two light sources. 7. An optical sensor according to claim 6, wherein at least one light source operates in the 400-700 nm range, and at least one other light source operates in the 700-1000 nm range. 8. A method of obtaining an optical signal indicative of a photoplethysmograph waveform, comprising: positioning a housing around the base of a patient's thumb, wherein the housing comprises (i) a light source that emits optical radiation, and (ii) a photodetector configured to detect the optical radiation, wherein the light source and photodetector are each positioned over the interior base of the thumb proximate to the princeps pollicis artery;energizing the light source to illuminate the thumb with optical radiation; anddetecting optical radiation the after reflection by the princeps pollicis artery with the photodetector and generating an optical signal therewith. 9. A method according to claim 8, further comprising converting the optical signal into a photoplethysmograph waveform. 10. A method according to claim 9, further comprising determining one or more of a blood oxygen saturation level, a pulse rate, a pulse transit time, and a blood pressure for the patient using the photoplethysmograph waveform. 11. A method of obtaining an optical signal indicative of a photoplethysmograph waveform, comprising: positioning a housing around the base ... | - | A61B005/1455 A61B005/024 A61B005/021
US20120203122 | A1 | 2012-08-09 | DEVICES AND METHODS FOR MONITORING CEREBRAL HEMODYNAMIC CONDITIONS | 2011-10-03 | Devices, and methods for synchronizing cerebro-hemodynamic signals are disclosed. In one aspect, the devices and methods may include synchronizing first and second signals indicative of hemodynamic characteristics within a subject's brain. Differences may be determined between the synchronized signals and used to provide information for diagnosing changes in arterial occlusion. Differences between the synchronized signals may include differences, such as timing delays, between signature features of the synchronized signals. The first and second signals may be indicative of hemodynamic characteristics in first and second hemisphere's of a subject's brain. The first and second signals may be bioimpedance signals. | 1. A cerebro-hemodynamic measurement apparatus, comprising: at least one processor configured to:receive a first signal associated with a brain of a subject, the first signal being indicative of a hemodynamic characteristic of the subject's brain;receive a second signal associated with the brain of the subject, the second signal being indicative of a hemodynamic characteristic of the subject's brain;synchronize to within 40 ms of each other the first signal and the second signal;determine at least one difference between the synchronized first signal and the second signal; andoutput information for diagnosing changes in cerebral artery occlusion. 2. The cerebro-hemodynamic measurement apparatus of claim 1, wherein the first signal is indicative of a hemodynamic characteristic of a first hemisphere of the subject's brain and wherein the second signal is indicative of a hemodynamic characteristic of a second hemisphere of the subject's brain. 3. The cerebro-hemodynamic measurement apparatus of claim 1, wherein the first signal and the second signal are bioimpedance signals. 4. The cerebro-hemodynamic measurement apparatus of claim 1, wherein synchronizing occurs with reference to at least a portion of a cardiac cycle. 5. The cerebro-hemodynamic measurement apparatus of claim 4, wherein synchronizing occurs with reference to a cardiac R wave. 6. The cerebro-hemodynamic measurement apparatus of claim 1, wherein synchronizing to within 40 ms includes synchronizing to within 10 ms. 7. The cerebro-hemodynamic measurement apparatus of claim 1, wherein synchronizing to within 40 ms includes synchronizing to within 5 ms. 8. The cerebro-hemodynamic measurement apparatus of claim 1, wherein synchronizing to within 40 ms includes synchronizing to within 1 ms. 9. The cerebro-hemodynamic measurement apparatus of claim 1, wherein synchronizing to within 40 ms includes synchronizing to within 0.1 ms. 10. The cerebro-hemodynamic measurement apparatus of claim 1, wherein the processor is further configured to detect at least one signature feature in each of the first signal and the second signal. 11. The cerebro-hemodynamic measurement apparatus of claim 10, wherein the at least one signature feature is a plurality of signature features including at least one peak and at least one minimum for the first signal and for the second signal. 12. The cerebro-hemodynamic measurement apparatus of claim 11, wherein the plurality of signature features includes a first peak, a second peak, a third peak, a first minimum, a second minimum, and a third minimum for the first signal and for the second signal. 13. The cerebro-hemodynamic measurement apparatus of claim 10, wherein the at least one difference between the synchronized first signal and the second signal is a timing delay between the at least one signature feature in the first signal and the at least one signature feature in the second signal. 14. The cerebro-hemodynamic measurement apparatus of claim 1, wher... | - | A61B005/0265 A61B005/026
US09078585 | B2 | 2015-07-14 | Muscle synergy analysis method, muscle synergy analyzer, and muscle synergy interface | 2010-09-08 | Disclosed is a muscle synergy analysis which comprises detecting a myoelectric signal generated at each muscle of an antagonistic muscle pair group of a subject; calculating, as time-series data, an antagonistic muscle ratio of an antagonistic muscle pair at a myoelectric signal level from a myoelectric signal detected during a predetermined motion by the subject; and conducting multi variate analysis using the antagonistic muscle ratio at each time of the time-series data as a variable to calculate a principal component including at least a first principal component having high contribution to correlation. | 1. A muscle synergy analysis method, comprising: detecting in a time-divisional manner, at each one muscle of an antagonistic muscle pair group of a first human using a first electrode attached to a skin surface overlying said one muscle, a first myoelectric signal generated at said one muscle during a predetermined motion;storing said myolelectric signal into a RAM as reference data;detecting in said time-divisional manner, at each one muscle of an antagonistic muscle pair group of a compared human using a second electrode attached to a skin surface overlying said one muscle of said compared human, a second myoelectric signal generated at said one muscle of said compared human during a comparison predetermined motion, wherein the compared human is one of either a same person or a different person than the first human;storing said second myolelectric signal into said RAM as comparison data;evaluating by a microcomputer a difference in an antagonistic muscle ratio between a principal component of a first antagonistic muscle ratio calculated from said reference data and a principal component of a second antagonistic muscle ratio calculated from said comparison data; anddisplaying said evaluated, antagonistic muscle ratio difference at a display monitor; andwherein said evaluating comprises: reading the reference data from said RAM,calculating said first antagonistic muscle ratio as a time series of first antagonistic muscle ratio values from a time series of said reference data corresponding to said first myolectric signal of said each one muscle of said antagonistic muscle pair of said first human,conducting multivariate analysis on said time series of reference data in which a corresponding first antagonistic muscle ratio value from said times series of said first antagonistic muscle ratio values is a variable at a corresponding time of the time-series of said reference data, and calculating the principal component of said first antagonistic muscle ratio to include at least a first principal component having high contribution to a first correlation;reading the comparison data from said RAM,calculating said second antagonistic muscle ratio as a time series of second antagonistic ratio values from a time series of said comparison data corresponding to said second myolectric signal of said each one muscle of said antagonistic muscle pair of said compared human, andconducting multivariate analysis on said time series of comparison data in which a corresponding second antagonistic muscle ratio value from said times series of said second antagonistic muscle ratio values is a variable at a corresponding time of the time-series of said comparison data, and calculating the principal component of said second antagonistic muscle ratio to include at least a second principal component having high contribution to a second correlation. 2. The muscle synergy analysis method of claim 1, further comprising: evaluating by the microcomputer a difference in relation... | Osaka University | A61B005/04 A61B005/0488 A61B005/11 A61B005/00
US08475171 | B2 | 2013-07-02 | Object recognition testing tools and techniques for measuring cognitive ability and cognitive impairment | 2012-03-29 | Techniques and tools for measuring cognitive ability and/or detecting cognitive impairment or decline. For example, techniques and tools are described that can be used to diagnose or test susceptibility to cognitive impairments in children or in elderly people (such as cognitive impairments associated with Alzheimer's Disease). Techniques and tools are described that can be used to evaluate treatment effects and/or measure cognitive decline over time. | 1. A method comprising: receiving input from a user as the user takes a test in which the user identifies novel images in a virtual reality environment executing on a computer, if any, and novel quadrant locations of images, if any, among a first ordered set of two or more image panels presented to the user in series relative to a second ordered set of image panels presented to the user in series, wherein an image panel comprises at least three different images, and wherein the input comprises an indication of no change or change between an image panel in the first ordered set and an image panel from a same order position in the second ordered set as an order position of the image panel in the first ordered set;measuring performance of the user in the test based at least in part upon the received input; andusing the measured performance of the user on the test in analysis of cognitive status. 2. The method of claim 1, wherein at least one image panel of the first ordered set is displayed between image panels being compared from the first ordered set and the second ordered set. 3. The method of claim 1, wherein the change between an image panel in the second ordered set is a novel quadrant location. 4. The method of claim 1, wherein the change between an image panel in the second ordered set is a change in image content for one of the three images in an image panel. 5. The method of claim 1, wherein the measured performance includes a novel location score indicating performance of the user in identifying changes in locations of images. 6. The method of claim 1, wherein the measured performance includes a novel image score indicating performance of the user in identifying new images in the second ordered set relative to the first ordered set. 7. The method of claim 1, wherein the measured performance includes a no change score indicating performance of the user in identifying situations with no change in image content or image location for the second ordered set relative to the first ordered set. 8. The method of claim 1, wherein the analysis of cognitive status further comprises measuring neural activity of the user with a magnetic resonance imaging tool as the user takes the test. 9. A method comprising: displaying to a user, in a virtual reality environment executing on a computer, a first ordered set of two or more image panels in series, wherein each image panel includes a plurality of images;after the series of the first ordered set of images is displayed, displaying a second ordered set of two or more image panels that correspond to the first set of image panels, wherein at least one of the second ordered set of image panels has one of the images associated therewith in a novel location on the image panel when compared to the first ordered set of images;receiving input from the user indicating the novel location; andmeasuring performance of the user based at least in part upon the received input to analyze cognitive status. 10. The ... | Oregon Health & Science University | G09B019/00
US08229530 | B2 | 2012-07-24 | System and method for detection of venous pulsation | 2007-03-09 | In accordance with an embodiment of the present technique, there is provided methods and systems for detecting the presence of venous pulsation by adjusting the sensitivity of a detection algorithm based on a sensor characteristic and/or notifying a caregiver of the presence of venous pulsation by ceasing display of physiological parameters. An exemplary embodiment includes receiving one or more signals from a sensor, the one or more signals corresponding to absorption of light in a patient's tissue; calculating one or more physiological parameters of the patient based on the one or more signals; displaying the patient's physiological parameters; enabling detection of venous pulsation with variable sensitivity based on a location of the sensor; and suspending or terminating the display of the one or more of the patient's physiological parameters when venous pulsation is detected. | 1. A method for detecting venous pulsation, comprising: receiving one or more signals from a sensor, the signals corresponding to absorption of light in a patient's tissue;determining a characteristic of the sensor;performing a venous pulsation detection algorithm on the one or more signals, wherein the venous pulsation detection algorithm is performed at a sensitivity level based on the characteristic of the sensor; anddetermining whether venous pulsation is present based on the performance of the venous pulsation detection algorithm. 2. The method of claim 1, wherein determining the characteristic comprises determining an intended location of the sensor from an encoder in the sensor. 3. The method of claim 1, wherein determining the characteristic comprises determining a location of the sensor from a user input. 4. The method of claim 1, wherein determining the characteristic comprises determining a likely location of the sensor from a sensor location detection algorithm. 5. The method of claim 1, wherein determining the characteristic comprises determining whether the sensor is located or intended to be located on a digit or forehead. 6. The method of claim 1, wherein the sensitivity level of the venous pulsation detection algorithm is greater when the sensor is located at a site where venous pulsation is likely to occur than when the sensor is located at a site where venous pulsation is not likely to occur. 7. The method of claim 6, wherein the sensitivity level of the venous pulsation detection algorithm is greater when the sensor is located on a forehead of the patient. 8. The method of claim 1, comprising calculating one or more physiological parameters based on the one or more signals corresponding to absorption of light in the patient's tissue. 9. The method of claim 8, comprising ceasing a display of values of the one or more physiological parameters when a criterion relating to detected venous pulsation is met. 10. The method of claim 8, wherein the one or more physiological parameters comprise blood oxygen saturation, pulse rate, or a combination thereof. 11. The method of claim 1, comprising providing an auditory or visual alarm when venous pulsation is detected. 12. The method of claim 1, wherein the sensitivity level of the venous pulsation detection algorithm is determined by selecting the venous pulsation detection algorithm from among a plurality of venous pulsation detection algorithms with different sensitivities. 13. A method for preventing display of inaccurate measurements in the presence of venous pulsation, comprising: receiving one or more signals from a sensor, the one or more signals corresponding to absorption of light in a patient's tissue;determining a characteristic of the sensor;calculating one or more physiological parameters of the patient based on the one or more signals;determining if venous pulsation is present based on the one or more signals, wherein determining if venous pulsation is present co... | Nellcor Puritan Bennett LLC | A61B005/1455
US08244326 | B2 | 2012-08-14 | Probe device | 2007-11-15 | A probe device for optically measuring a condition of an object includes a light emitter for emitting a light to proceed into the object through a surface of the object, a light sensor for measuring an optical condition of the light proceeding from the surface through the object and subsequently emitted from the surface to reach the light sensor, and a body holding thereon at least one of the light emitter and the light sensor. The body includes at least one main protrusion protruding so as to face to the surface, and at least two sub-protrusions arranged around the at least one main protrusion and protruding so as to face to the surface. | 1. A probe device for optically measuring a condition of an organism, comprising: a light emitter for emitting a light to proceed into the organism through a surface of the organism, anda light sensor for measuring an intensity of the light proceeding from the surface through the organism and emitted from the surface to reach the light sensor,wherein the probe device further comprises a plurality of light emitting probe bodies having respective front ends on each of which the light emitter is arranged, a plurality of light sensor probe bodies having respective front ends each of which the light sensor is arranged, a probe supporting body holding thereon the light emitting probe bodies and the light sensor probe bodies, and body supporting members for supporting the light emitting probe bodies and the light sensor probe bodies on respective positions on the probe supporting body,wherein each of the light sensor probe bodies has a main protrusion protruding to face to the surface so that the main protrusion is supported by the surface, and at least two sub-protrusions protruding to face to the surface and arranged around the main protrusion,the main protrusion includes a light transmitting member optically connected to the light sensor and arranged on a longitudinal axis of the main protrusion, andthe body supporting members support the light sensor probe bodies on the probe supporting body in such a manner that the sub-protrusions is adapted to orbit around the main protrusion. 2. The probe device according to claim 1, wherein the sub-protrusions are arranged along an imaginary circle surrounding the main protrusion at even circumferential intervals. 3. The probe device according to claim 1, wherein each of the light sensor probe bodies includes a first chassis forming the main protrusion and a second chassis forming the sub-protrusions, and the second chassis is supported by the first chassis in a rotatable manner. 4. The probe device according to claim 3, wherein the first chassis has an electric connection member connecting electrically one of the light emitter and the light sensor to corresponding one of the body supporting members. 5. The probe device according to claim 3, wherein the first chassis has a connection member connecting the light sensor to an external device in at least one of optical manner and electrical manner. 6. The probe device according to claim 1, wherein the light emitting probe bodies and the light sensor probe bodies are detachably attached to the body supporting members. 7. The probe device according to claim 3, wherein the light emitting probe bodies and the light sensor probe bodies are detachably attached to the body supporting members. 8. The probe device according to claim 1, wherein the sub-protrusions are connected to each other through a base plate, and the base plate is detachably attached to the corresponding light sensor probe bodies. 9. The probe device according to claim 3, wherein the sub-protrus... | Hitachi, Ltd. | A61B005/1455
US08251911 | B2 | 2012-08-28 | Monitoring physiological condition and detecting abnormalities | 2010-11-30 | A system and method for monitoring an individual's physiological condition and detecting abnormalities therein, comprising concurrently receiving an electrocardiograph signal and a ballistocardiograph signal. The electrocardiograph and ballistocardiograph signals are conditioned to minimize background extraneous noise after which, each signal is concurrently processed and analyzed to detect repeating cyclical patterns and further characterized to identify individual components of the repeating cycles. At least one individual component in one signal is selected as a reference marker or a selected component in the other signal. The two signals are then synchronized, outputs produced therefrom and stored in a database. | 1. A method for determining one or more parameters characteristic of an individual's cardiac function, said method comprising: acquiring electrocardiograph and ballistocardiograph signals from said individual;converting said electrocardiograph and ballistocardiograph signals into electrocardiograph data and ballistocardiograph data;receiving said electrocardiograph data and ballistocardiograph data at a computer, said computer including a microprocessor;synchronizing, by said microprocessor, said electrocardiograph data with said ballistocardiograph data to provide at least one synchronized electrocardiograph-ballistocardiograph waveform;identifying, by said microprocessor, one or more components of said synchronized electrocardiograph-ballistocardiograph waveform, said components indicative of said one or more parameters characteristic of an individual's cardiac function. 2. The method according to claim 1, wherein identifying one or more components of the synchronized electrocardiograph-ballistocardiograph waveform comprises detecting and marking one or more of the h, i, j, a, a1, g, H, I, J, K, L, M and N peaks on said synchronized electrocardiograph-ballistocardiograph waveform. 3. The method according to claim 1, wherein said one or more parameters are one or more of: time period between any two of the h, i, j, a, a1, g, H, I, J, K, L, M and N peaks, time duration of the H-I wave, H-I slope, I-J slope, J-K slope, K-L slope, L-M slope, M-N slope, amplitude of the H peak, amplitude of the I peak, amplitude of the J peak, amplitude of the K peak, amplitude of the L peak, amplitude of the M peak, amplitude of the N peak, amplitude of the j peak, amplitude of the a1 peak and j-a slope. 4. The method according to claim 1, wherein said one or more parameters are one or more of: stroke volume, cardiac output, ending diastolic volume, ending systolic volume, ventricular ejection fraction, cardiac output index, pre-ejection period, cardiac performance index and isovolumetric contraction time. 5. The method according to claim 1, wherein converting said electrocardiograph and ballistocardiograph signals into electrocardiograph data and ballistocardiograph data comprises converting, by an analog-digital converter, analog electrocardiograph and ballistocardiograph signals into digital electrocardiograph and ballistocardiograph data. 6. The method according to claim 1, wherein said ballistocardiograph signals are acquired from an accelerometer. 7. The method according to claim 6, wherein said accelerometer is positioned on the sternum of said individual. 8. The method according to claim 1, wherein synchronizing said electrocardiograph data with said ballistocardiograph data includes aligning an R peak of at least one electrocardiograph waveform corresponding to said electrocardiograph data with an H peak of at least one ballistocardiograph waveform corresponding to said ballistocardiograph data. 9. The method according to claim 1, further comprisin... | Heart Force Medical Inc. | A61B005/02
US08249901 | B1 | 2012-08-21 | Pension insurance program methods and systems | 2010-12-07 | A pension insurance plan system and method protect the outstanding balance of a defined contribution plan loan secured by participant's plan assets, eliminating adverse tax consequences to the plan beneficiary in the event of the death or disability of the participant and ensuring that the full plan account balance passes intact to beneficiary in such event. | 1. A computer-implemented method for administering a premium, the method comprising: providing a debt protection program for a retirement plan, wherein a participant of the retirement plan takes a loan from the assets of a retirement account in the retirement plan and the loan is collateralized by the remaining assets in the retirement account, andwherein the debt protection program insures the loan against nonrepayment in the event of occurrence of a risk event subjecting the loan to potential default for non-repayment;calculating, utilizing a computer, the consideration for the debt protection program based upon the outstanding balance of the plan loan; anddetermining a repayment schedule for the loan. 2. The computer-implemented method according to claim 1, wherein the repayment schedule reflects the consideration to be charged on a periodic basis to a payroll account of the participant or a participant's retirement account, based upon a choice by the plan sponsor or the plan administrator. 3. The computer-implemented method according to claim 1, further comprising billing, utilizing a computer, periodically until the plan loan is repaid in full. 4. The computer-implemented method according to claim 1, further comprising collecting, by a computer, the consideration from the participant and maintaining on a computer a data structure regarding the collection of the consideration for insurance, self insurance, or debt cancellation agreements through the debt protection program. 5. The computer-implemented method according to claim 1, wherein, in the event of a risk event, the assets in the retirement account are preserved for the benefit of a beneficiary of the retirement account for rollover into another tax deferred retirement account or distribution to a beneficiary. 6. The computer-implemented method according to claim 1, wherein the debt protection program comprises an insurance policy. 7. The computer-implemented method according to claim 1, wherein the debt protection program comprises a self-insurance plan. 8. The computer-implemented method according to claim 1, wherein the debt protection program comprises a debt cancellation agreement. 9. The computer-implemented method according to claim 1, wherein the debt protection program is provided in response to a requirement for insurance covering a balance of the loan, imposed as a pre-condition to making the loan. 10. The computer-implemented method according to claim 1, further comprising, upon occurrence of the risk event ensuring payment, of an amount equal to any unpaid plan loan balance, to the retirement account. 11. The computer-implemented method according to claim 1, wherein the risk event comprises death of the participant. 12. The computer-implemented method according to claim 1, wherein the risk event comprises disability of the participant. 13. The computer-implemented method according to claim 1, wherein the risk event comprises unemployment of the participant. 14.... | Pentech, LLC | G06Q010/00 G06Q050/00 A61B005/00 G06F019/00 G06Q040/00
US08255037 | B2 | 2012-08-28 | Cardiac roadmapping | 2008-02-25 | According to an exemplary embodiment of the present invention, a cardiac roadmapping technique is provided, in which a static roadmap is built onto which a view of the intervention device is projected at the correct location. This new viewing mode combines the advantages of both roadmapping, i.e. accurate localization, and the advantages of a motion-free view, i.e. maximum readability. | 1. A method for cardiac roadmapping for examination of an object of interest located in a volume of interest with an examination apparatus, the method comprising the steps of: creating an object of interest map sequence of the volume of interest on the basis of a first image sequence of the volume of interest;creating a device map sequence of the volume of interest on the basis of a second image sequence of the volume of interest;calculating a device map to object of interest map motion estimation to maximize the similarity between the device map sequence and the object of interest map sequence;creating a static reference map of the volume of interest on the basis of a first image sequence of the volume of interest, wherein the reference map is a static roadmap of the object of interest;calculating a reference motion estimation to bring the object of interest map sequence into registration with the static reference map;performing a motion composition to bring the device map sequence into registration with the static reference map, resulting in a navigation sequence; anddisplaying the navigation sequence as an image on a display device. 2. The method of claim 1, wherein the object of interest is a cardiac vessel-tree;wherein the first image sequence are angiograrns of the object of interest;wherein the second image sequence is a life-time sequence acquired during an intervention of the object of interest; andwherein the reference map is a reference vessel-map. 3. The method of claim 1, wherein the motion composition is done by vector interpolation steps, resulting in a sequence of registered device maps. 4. The method of claim 1, wherein the static reference map of the volume of interest is selected by selecting the image of the first image sequence of the volume of interest having maximum visibility, or by selecting the image of the first image sequence of the volume of interest having smallest distance to all others. 5. The method of claim 1, wherein the object of interest map sequence of the volume of interest is subjected to a vessel cycle extraction corresponding to a full cardiac cycle. 6. The method of claim 1, wherein the device map to object of interest map motion estimation comprises a sequence-to-sequence motion estimation and matching operation. 7. The method of claim 1, further comprising a step of superimposing the sequence of registered device maps to the static reference map. 8. A non-transitory computer-readable medium comprising instructions for performing the steps of: creating an object of interest map sequence of the volume of interest on the basis of a first image sequence of the volume of interest;creating a device map sequence of the volume of interest on the basis of a second image sequence of the volume of interest;calculating a device map to object of interest map motion estimation to maximize the similarity between the device map sequence and the object. of interest map sequence;creating a static reference map of... | Koninklijke Philips Electronics N.V. | A61B005/05
US08231532 | B2 | 2012-07-31 | Analyte monitoring device and methods of use | 2007-04-30 | An analyte monitor includes a sensor, a sensor control unit, and a display unit. The sensor has, for example, a substrate, a recessed channel formed in the substrate, and conductive material disposed in the recessed channel to form a working electrode. The sensor control unit typically has a housing adapted for placement on skin and is adapted to receive a portion of an electrochemical sensor. The sensor control unit also includes two or more conductive contacts disposed on the housing and configured for coupling to two or more contact pads on the sensor. A transmitter is disposed in the housing and coupled to the plurality of conductive contacts for transmitting data obtained using the sensor. The display unit has a receiver for receiving data transmitted by the transmitter of the sensor control unit and a display coupled to the receiver for displaying an indication of a level of an analyte. The analyte monitor may also be part of a drug delivery system to alter the level of the analyte based on the data obtained using the sensor. | 1. A glucose detection system, comprising: a glucose sensor;a data storage unit to store glucose data of the glucose sensor;a processor configured to process the stored glucose data to predict a glucose-related trend; anda display unit operatively coupled to the processor for displaying a graph indicating the predicted glucose related trend; wherein the glucose related trend includes one of an acceleration of glucose level increase or decrease. 2. The system of claim 1, wherein the glucose-related trend includes one of a rate of glucose level increase or decrease. 3. The system of claim 1, wherein the acceleration of glucose level increase or decrease includes acceleration in the rate of change of the analyte level. 4. The system of claim 1, including a sensor control unit, wherein the sensor control unit includes the data storage unit. 5. The system of claim 4, wherein the data storage unit is a readable/writable memory device. 6. The system of claim 1 wherein the displayed glucose-related trend includes a composite indicator. 7. The system of claim 6 wherein one or more portions of the composite indicator is activated to indicate one or more conditions indicated by the glucose data from the glucose sensor. 8. The system of claim 7 wherein the one or more conditions indicated by the glucose data includes hyperglycemia, impending hyperglycemia, hypoglycemia, impending hypoglycemia, a malfunction, an error condition, or when a calibration sample is needed. 9. A glucose monitoring device, comprising: an interface for receiving glucose data from a glucose sensor;a data storage unit coupled to the interface for storing the glucose data;a processor configured to process the stored glucose data to predict a glucose-related trend; anda display unit operatively coupled to the processor to display a graph indicating the predicted glucose related trend; wherein the glucose related trend includes one of an acceleration of the glucose level increase or decrease. 10. The device of claim 9, wherein the glucose-related trend includes one of a rate of glucose level increase or decrease. 11. The device of claim 9, wherein the acceleration of glucose level increase or decrease includes acceleration in the rate of change of the glucose level. 12. The device of claim 9, wherein the data storage unit is a readable/writable memory device. 13. The device of claim 8 wherein the displayed glucose-related trend includes a composite indicator. 14. The device of claim 9 including a communication unit operatively coupled to the processor, the communication unit configured to transmit one or more of the glucose data or the glucose-related trend. 15. The device of claim 14 wherein the communication unit includes a wireless communication unit. 16. The device of claim 14 wherein the communication unit includes an RF transmitter. 17. The device of claim 16 wherein the RF transmitter is configured to transmit the one or more of the glucose data or the glucose-relat... | Abbott Diabetes Care Inc. | A61B005/00 A61B005/05
US08211037 | B2 | 2012-07-03 | Tissue penetration device | 2005-12-22 | A system is provided that controls movement of a lancet. One or more processors execute program instructions and receive a data set. The program instructions are executed to cause the processor to, cause force to be applied to the lancet to thereby cause the lancet to move in a first direction toward a target, monitor position and speed of the lancet as the lancet moves in the first direction, adjust the application of force to the lancet as the lancet moves in the first direction to achieve a desired speed of the lancet, and adjust the application of force to the lancet when the lancet contacts the target so that the lancet penetrates the target within a desired range of speed. | 1. A system that controls movement of a lancet, comprising a housing;an electronic drive force generator; andone or more processors coupled to the electronic drive force generator, wherein the one or more processors, cause force to be applied to the lancet to thereby cause the lancet to move in a first direction toward a target;monitor position and speed of the lancet as the lancet moves in the first direction;adjust the application of force to the lancet as the lancet moves in the first direction to achieve a desired speed of the lancet;adjust the application of force to the lancet when the lancet contacts the target so that the lancet penetrates the target within a desired range of speed and dwell in a target site for a selected dwell time; wherein the program instructions are executed to further cause the processor to cause force to be applied to the lancet to thereby cause the lancet to move in a second direction away from the target. 2. A system as defined in claim 1, wherein the program instructions are executed to further cause the processor to cause force to be applied to the lancet to thereby cause the lancet to move in a second direction away from the target. 3. A system that controls movement of a lancet, the system comprising: a housing;an electronic drive force generator applying a launching force to the lancet so that the lancet moves in first direction toward a skin target within a desired range of speed and dwell in a target site for a selected dwell time;one or more processors coupled to the drive force generator, the one or more processors execute program instructions and receive a data set, wherein the program instructions cause the system to perform operations including:control the application of the launching force to the lancet to thereby control the movement of the lancet as it moves in the first direction toward the skin target; andapplying a withdraw force to the lancet so that the lancet moves in a second direction away from the target; wherein applying a launching force to the lancet comprises energizing a coil to create a magnetic field that attracts a magnetic member disposed on the lancet to thereby cause the lancet to move in the first direction toward the skin target. 4. A system as defined in claim 3, wherein applying a withdraw force to the lancet comprises energizing a coil to create a magnetic field that attracts a magnetic member disposed on the lancet to thereby cause the lancet to move in the second direction away from the target. 5. A system as defined in claim 3, wherein the program instructions cause the system to perform operations further including: applying a braking force to the lancet to decelerate the lancet as the lancet moves in the first direction toward the skin target such that a cutting tip of the lancet penetrates the skin target to a desired depth. 6. A system as defined in claim 3, wherein the withdraw force is applied to the lancet prior to the lancet contacting the skin target. 7. A... | Pelikan Technologies, Inc. | A61B005/00
US08249690 | B2 | 2012-08-21 | Brain stimulation electrode line and insertion device for brain stimulation electrode lines | 2009-03-18 | The invention relates to a brain stimulation electrode line (10) for electric stimulation of the brain areas with an elongated flexible electrode line body (12) having on or near its distal end at least one stimulation electrode (18) designed for delivering electric pulses to surrounding body tissue in the event of use. The brain stimulation electrode line (10) is characterized in that the electrode line body has on its distal end at least one ultrasonic transducer (20), which is arranged so that it can detect reflected ultrasound in a detection range aligned distally along the longitudinal direction of the electrode line body (12). | 1. An apparatus for electric stimulation of deep brain areas comprising: a brain stimulation electrode line (10) comprising an elongated flexible electrode line body (12) coupled with a convex carrier (27) on a distal end of the elongated flexible electrode line body and at least one stimulation electrode (18) near said distal end which is configured to deliver electric pulses to body tissue during use;at least one ultrasonic transducer (20) up to maximally fifteen ultrasonic transducers comprising a central ultrasonic transducer (20.1) coupled with the convex carrier and aligned concentrically to point in a forward direction along a longitudinal direction of the elongated flexible electrode line body (12) andfour peripheral ultrasonic transducers (20.2) coupled with the convex carrier and aligned to point obliquely forward in four different directions andwherein said central and four peripheral ultrasonic transducers (20.1, 20.2) are arranged to detect reflected ultrasound in a detection range which is oriented distally in five different directions and are further configured to detect reflections of ultrasonic waves that are characteristic of intercranial blood vessels; and,an insertion device for brain stimulation electrode lines coupled with said brain stimulation electrode line (10) and comprising a signal processing unit (30) comprising a control and analyzer unit (36), which is connected at least indirectly to the central and four peripheral ultrasonic transducers (20.1, 20.2) each of which are configured to generate a signal which indicates a distance to a detected blood vessel, and a relative lateral position of said detected blood vessel relative to a lengthened longitudinal axis of the distal end of the elongated flexible electrode line body (12) wherein the control and analyzer unit (36) is configured to determine the distance to and relative lateral position of said detected blood vessel in relation to the elongated flexible electrode line body (12) based on the generated signals;a display unit (38, 40) coupled with said control and analyzer unit (36) and comprising an optical display configured to display information associated with said distance from said detected blood vessel and said relative lateral position of said detected blood vessel obtained from said central and said four peripheral ultrasonic transducers in five display sectors (42, 44) respectively that correspond to said forward direction and said four different directions wherein said five display sectors comprise different areas on said optical display wherein said display of said information occurs during insertion of said brain stimulation electrode line in order to avoid intracranial bleeding. 2. The apparatus according to claim 1, wherein the at least one ultrasonic transducer (20.1, 20.2) is connected to at least one electric line which is guided as a signal line (22) to a proximal end of the elongated flexible electrode line body (12) and wherein the at least on... | Biotronik CRM Patent AG | A61B005/00
US08229544 | B2 | 2012-07-24 | Detecting temperature and protein denaturation during thermal therapy | 2008-05-05 | In one aspect, in general, a method is provided for detecting temperature and protein denaturation of a tissue during thermal therapy. The method includes generating a plurality of MR pulse sequences that include a first group of pulse sequences and a second group of pulse sequences, and receiving a plurality of response signals that include a first and second group of response signals in response to the first and second groups of pulse sequences, respectively. A first information associated with a degree of protein denaturation of the tissue is determined based on the first and second groups of response signals. A second information associated with a temperature of the tissue is determined based on at least some of the plurality of response signals. | 1. A method for detecting temperature and protein denaturation of a tissue, said method comprising: generating a plurality of MR pulse sequences, including a first group of pulse sequences lacking MT pulses and a second group of pulse sequences having MT pulses, wherein the first and second groups of pulse sequences are interleaved;delivering the plurality of MR pulse sequences to the tissue;receiving a plurality of response signals, including a first group of response signals in response to the first group of pulse sequences, and a second group of response signals in response to the second group of pulse sequences;determining a first information associated with a degree of protein denaturation of the tissue based on the first and second groups of response signals to thereby detect protein denaturation of the tissue; anddetermining a second information associated with a change in temperature of the tissue based on at least some of the plurality of response signals to thereby detect temperature of the tissue,wherein the first information and the second information are determined simultaneously. 2. The method of claim 1, wherein the plurality of MR pulse sequences are configured to be suitable for inducing response signals that are sufficient for determining the first and second information. 3. The method of claim 1, wherein the plurality of MR pulse sequences include dual gradient echo sequences. 4. The method of claim 3, wherein each one of the plurality of response signals includes a first echo component and a second echo component. 5. The method of claim 4, wherein said determining the first information includes comparing at least some of the first echo components of the first group of response signals with some of the first echo components of the second group of response signals. 6. The method of claim 4, wherein said determining the second information includes comparing at least some of the second echo components of the first group of response signals with some of the second echo components of the second group of response signals. 7. The method of claim 1, wherein each one of the first group of pulse sequences includes a RF excitation pulse, and each one of the second group of pulse sequences includes the RF excitation pulse and a MT pulse. 8. The method of claim 7, wherein the MT pulse includes an off-resonance pulse. 9. The method of claim 7, wherein the MT pulse is configured to cause a change in the response signals induced by the RF excitation pulse alone. 10. The method of claim 1, wherein said determining the first information includes comparing the first group of response signals with the second group of response signals. 11. The method of claim 1, wherein the first information includes a magnetization transfer ratio, and the second information includes a phase information. 12. The method of claim 1, further comprising reconstructing an image and forming a temperature map of the tissue based on the plurality of response sig... | National Health Research Institutes | A61B005/05 G01V003/00
US08235930 | B1 | 2012-08-07 | Dressing and integrated system for detection of fluid loss | 2009-10-28 | A fluid loss detection device for dressings at pre-existing port sites, catheter sites, operative sites, ostomy sites, drain sites, line sites such as those utilized in hemodialysis, wound sites, or other areas for which monitoring of fluid or blood loss is medically indicated. The detection device includes a patch having a primary loop circuit and an early warning alarm circuit loop. In one embodiment, closure of the early warning alarm circuit loop activates an alarm. The alarm may be connected directly to the patch and sound locally or may be activated remotely via radio transmission. The alarm may alternatively cause a medical device such as a hemodialysis system to shut down. | 1. A fluid loss detection device, comprising: a patch;a central opening through said patch so that said patch surrounds said central opening;a boundary edge of said patch circumnavigating said patch;a slit through a portion of said patch, wherein said slit originates at said boundary edge of said patch and terminates approximately at said central opening of said patch;a primary loop circuit within said patch and defining a first perimeter therein, wherein said primary loop circuit surrounds said central opening, which forms a target for receipt of a return access site, and wherein said primary loop circuit is a complete loop;an early warning alarm circuit loop within said patch and defining a second perimeter therein, wherein said first perimeter is contained within said second perimeter, and wherein said early warning alarm circuit loop is a complete loop;an emergency shut-down circuit loop within said patch and defining a third perimeter therein, wherein said second perimeter is contained within said third perimeter, and wherein said emergency shut-down circuit loop is a complete loop; andan alarm activated by a status change in properties of said early warning alarm circuit loop, wherein said early warning alarm circuit loop is activated by a small fluid leak and wherein said emergency shut-down circuit loop is activated by a larger fluid loss. 2. A fluid loss detection device as set forth in claim 1 wherein said patch includes a base for connection to the skin of a patient. 3. A fluid loss detection device as set forth in claim 1 further comprising: a radio transmitter activated by said status change in properties of said early warning alarm circuit loop; anda radio receiver that is compatible with said radio transmitter and that is operably connected to said alarm. 4. A fluid loss detection device as set forth in claim 3 wherein said radio transmitter is capable of emitting a low frequency radio signal and wherein said radio receiver is capable of receiving a low frequency radio signal. 5. A fluid loss detection device as set forth in claim 1 including a continuity check circuit to verify that said primary loop circuit, said early warning alarm circuit loop, and said emergency shut-down circuit loop are complete and functioning properly. 6. A fluid loss detection device as set forth in claim 5 wherein said continuity check circuit includes verification of voltage. |  | A61M037/00 A61B005/00 B01D011/00
US08214156 | B2 | 2012-07-03 | System and method for improving data management between implantable medical devices and external devices | 2008-10-31 | Systems, methods and devices are provided for improving data management between implantable medical devices (IMDs) and external devices for the detection of volume overload and volume depletion conditions. Data acquired by the IMD is periodically communicated to the external device where a volume overload monitoring algorithm is operated to detect whether a volume overload condition is present in the patient by monitoring the acquired data at the external device at a first lower, non-real-time frequency rate. Upon detection of a volume overload condition, the external device issues an instruction to the IMD causing the IMD to initiate a volume depletion condition monitoring algorithm for detecting in real time whether a volume depletion condition is present in the patient. | 1. A method comprising: acquiring data in an implantable medical device (IMD) related to detecting volume overload within a patient and periodically communicating the acquired data to an external device;performing a volume overload monitoring algorithm in the external device for monitoring the acquired data at the external device at a first lower frequency rate to detect volume overload in the patient;upon detecting volume overload, causing the IMD to initiate a volume depletion monitoring algorithm for monitoring data related to volume depletion at a second higher frequency rate. 2. The method of claim 1, wherein the second higher frequency rate monitors data in substantially real-time to when the monitored data is acquired while the first lower frequency rate is in non-real-time to when to the monitored data is acquired. 3. The method of claim 1, further comprising communicating an instruction from the external device to the IMD upon detection of-volume overload instructing the IMD to a volume depletion monitoring algorithm. 4. The method of claim 1, further comprising generating an alert to at least one of a patient and a clinician upon detection of volume depletion. 5. The method of claim 1, further comprising acquiring data required for monitoring the first medical condition at a sampling rate of a lower frequency than a sampling rate at which data is acquired for monitoring volume depletion. 6. A system for detecting volume depletion in a patient comprising: an implantable medical device (IMD) configured for acquiring data related to sensed physiological parameters within a patient associated with volume overload and for periodically communicating the acquired data to an external device;an external device configured for: performing a volume overload monitoring algorithm for monitoring the acquired data at the external device at a first lower frequency rate to detect volume overload in the patient; andupon detecting volume overload in the patient, generating an instruction to the IMD to monitor for volume depletion in the patient; andwherein the IMD is further configured for initiating a volume depletion monitoring algorithm for monitoring data related to volume depletion at a second higher frequency rate to detect volume depletion in the patient 7. The system of claim 6, wherein the IMD is configured to monitor for volume depletion in substantially real-time to when the monitored data is acquired while the external device is configured to monitor for volume overload in non-real-time to when to the monitored data is acquired. 8. The system of claim 6, wherein the IMD is configured to generate an alert to at least one of a patient and a clinician upon detection of volume depletion. 9. The system of claim 6, wherein the external device is configured to generate an alert to at least one of a patient and a clinician upon detection of volume overload. 10. The system of claim 6, wherein the IMD is configured for acquiring data required fo... | Medtronic, Inc. | G01N033/48 A61B005/07
US08234131 | B2 | 2012-07-31 | System and method for chronic illness care | 2009-07-14 | In one aspect, the present invention relates to a computerized system programmed for providing care support to at least one patient having at least one chronic illness. In one embodiment, the system includes a medical professional module adapted for receiving, storing, and providing data in communication with at least one medical professional at the point of care, a health coach module adapted for receiving, storing, and providing data in communication with the at least one patient and at least one health coach, a patient module adapted for receiving, storing, and providing data in communication with the at least one patient, and, a public health module adapted for receiving, storing, and providing data in communication with at least one research professional. Each of the medical professional module, health coach module, patient module, and public health module is operatively associated with a corresponding one of the at least one medical professional, at least one health coach, at least one patient, and at least one research professional through a network. | 1. A computerized system programmed for providing care support to at least one patient having at least one chronic illness, comprising a server comprising: (a) a medical professional module adapted for receiving, storing, and providing data in communication with at least one medical professional at the point of care, wherein the medical professional module comprises at least one algorithm for generating at least one care decision for the at least one patient at the point of care, wherein the at least one algorithm is based at least in part on at least one of disease-specific national diagnostic guidelines, disease-specific national treatment guidelines, patient-specific medication plans, and clinical care pathways;(b) a health coach module adapted for receiving, storing, and providing data in communication with the at least one patient and at least one health coach;(c) a patient module adapted for receiving, storing, and providing data in communication with the at least one patient; and(d) a public health module adapted for receiving, storing, and providing data in communication with at least one research professional, wherein the public health module is adapted for generating cost-benefit information associated with at least one treatment decision for a chronic illness selected by at least one of the at least one medical professional and at least one health coach,wherein the server and each of the medical professional module, health coach module, patient module, and public health module are operatively associated with a corresponding one of the at least one medical professional, the at least one health coach, the at least one patient, and the at least one research professional through a network computing system to perform for interacting with at least one user of the system programmed for providing care support to at least one patient having at least one chronic illness. 2. The system of claim 1, wherein the system is further programmed for performing at least one of the acts of: (a) providing data comprising at least one of information from electronic medical records associated with the at least one patient, information associated with at least one treatment compliance program for treating the at least one chronic illness, and information associated with the clinical health condition of the at least one patient;(b) receiving an alert when a proposed medication or proposed medication dosage conflicts with a current medication or current medication dosage associated with the at least one patient;(c) receiving data for supporting patient treatment compliance to chronic illness-specific treatment guidelines selected by at least one of the at least one medical professional and the at least one health coach;(d) providing data through the network from at least one of a health monitoring device, mobile electronic device, and user computer;(e) tracking use of patient-specific curriculum by the at least one patient; (g) tracking communication between ea... | Morehouse School of Medicine | G06Q100/00 G06Q050/00 A61B005/00 G06F019/00
US08498685 | B2 | 2013-07-30 | Touch screen medical diagnostic device and methods | 2011-01-14 | A capacitive touch screen device forms a capacitance between a body part of a user and a sensor layer. The sensor layer of the device includes capacitive sensors that allow a current to flow to the body part from the device when contact is made. The body part contacts the device through a bodily fluid. The current drawn is measured and a value for the bodily fluid is determined. This value is compared against known values to diagnose a possible medical condition or to infer characteristics of the bodily fluid. | 1. A method for determining a possible medical condition using a touch screen device, the method comprising: placing a bodily fluid on a layer of the device;contacting a body part with the bodily fluid;drawing a current from the device to the body part through the bodily fluid;measuring the current drawn from the device;performing an analysis on the bodily fluid based on a measurement corresponding to the current drawn from the device; andindicating whether a probability for a medical condition exists based on the analysis. 2. The method of claim 1, further comprising comparing the measurement to a range of values to indicate the probability of the medical condition. 3. The method of claim 1, further comprising selecting the medical condition for diagnosis. 4. The method of claim 1, further comprising adding an attachment to the layer of the device, wherein the attachment holds the bodily fluid. 5. The method of claim 1, further comprising creating a capacitance between the body and a sensor layer of the device to generate the current. 6. The method of claim 1, wherein the measurement corresponds to a resistance or conductivity value of the bodily fluid. 7. A method for determining a potential medical condition using a touch screen device, the method comprising: drawing a current from the device to a body part of a user through a bodily fluid;determining a value for the bodily fluid based on the current including determining a resistance or conductivity value of the bodily fluid;comparing the value to a range of values corresponding to a medical condition; andproviding a result to the user regarding the medical condition. 8. The method of claim 7, wherein the providing step includes displaying the result of the device. 9. The method of claim 7, further comprising placing the bodily fluid on the device. 10. The method of claim 9, further comprising adding an attachment to the device to hold the bodily fluid. 11. The method of claim 7, further comprising selecting the medical condition for diagnosis. 12. The method of claim 11, further comprising retrieving the range of values according to the selected medical condition. 13. A capacitive touch screen device comprising: a sensor layer having a plurality of capacitive sensors, wherein a capacitance is created between the sensor layer and a body part of a user;circuitry to determine and measure a current that flows from the device to the body part through a bodily fluid placed on a layer of the device; andan analysis module to provide an indication of a medical condition based on the current, wherein the analysis module compares a value of the bodily fluid determined from the current to a plurality of values corresponding to the medical condition. 14. The device of claim 13, further comprising a memory to store the plurality of values. 15. The device of claim 13, further comprising an attachment to hold the bodily fluid. 16. The device of claim 13, further comprising a transceiver to tr... | Bionys, LLC. | A61B005/05
US08826733 | B2 | 2014-09-09 | Sensored prosthetic component and method | 2012-02-27 | A prosthetic component suitable for long-term implantation is provided. The prosthetic component includes electronic circuitry and sensors to measure a parameter of the muscular-skeletal system. The prosthetic component comprises a first structure having at least one support surface, a second structure having at least one feature configured to couple to bone. The electronic circuitry and sensors are hermetically sealed within the prosthetic component. Sensors can be used to monitor synovial fluid in proximity to the joint to determine joint health. The prosthetic component can include a temperature sensor or a pH sensor. The temperature or pH of the synovial fluid can be correlated to a variety of joint conditions. Measurements over time can be analyzed for trends. The temperature or pH can be calibrated for the patient. For example, calibration can be for temperature or pH of a patient healthy joint. The measurements are compared against this patient reference. | 1. A prosthetic component comprising: a temperature sensor: andelectronic circuitry coupled to the temperature sensor where the electronic circuitry is housed in the prosthetic component and where the temperature sensor and electronic circuitry is configured to measure temperature in proximity to the prosthetic component. 2. The prosthetic component of claim 1 where the electronic circuitry is configured to periodically measure temperature of synovial fluid. 3. The prosthetic component of claim 2 where the electronic circuitry is configured to calibrate to a temperature of a healthy joint. 4. The prosthetic component of claim 3 where the temperature sensor comprises one of a MEMS sensor, a thermocouple, or thermistor. 5. The prosthetic component of claim 4 where the electronic circuitry is configured to send temperature data to a remote system. 6. The prosthetic component of claim 5 where the remote system is configured to receive and analyze data from the prosthetic component. 7. The prosthetic component of claim 6 where the prosthetic component includes at least one load sensor coupled to the electronic circuitry. 8. The prosthetic component of claim 7 where the prosthetic component includes one of a pH sensor or an optical sensor coupled to the electronic circuitry. 9. A prosthetic component comprising a pH sensor; andelectronic circuitry coupled to the pH sensor where the electronic circuitry is housed in the prosthetic component and where the pH sensor and electronic circuitry is configured to measure pH in proximity to the prosthetic component. 10. The prosthetic component of claim 9 where the electronic circuitry is configured to periodically measure pH of synovial fluid. 11. The prosthetic component of claim 10 where the electronic circuitry is configured to calibrate to a pH of a healthy joint. 12. The prosthetic component of claim 11 where the pH sensor comprises one of a MEMS pH sensor, an implantable pH Sensor, or an electro-static pH sensor. 13. The prosthetic component of claim 12 where the electronic circuitry is configured to send pH data to a remote system. 14. The prosthetic component of claim 13 where the prosthetic component includes at least one load sensor coupled to the electronic circuitry. 15. The prosthetic component of claim 14 where the prosthetic component includes one of a temperature sensor or an optical sensor coupled to the electronic circuitry. 16. A method of long-term joint monitoring comprising the steps of: housing electronic circuitry and one or more sensors in a prosthetic component;periodically monitoring synovial fluid in proximity to the prosthetic component;measuring a characteristic of the synovial fluid; andsending data to a remote system. 17. The method of claim 16 further including the steps of: analyzing the data;generating a report; andsending the report to at least one entity. 18. The method of claim 17 further including a step of measuring temperature of the synovial fluid. 19.... | Orthosensor Inc | A61B005/22
US08649998 | B2 | 2014-02-11 | Surface temperature profile | 2012-04-22 | Thermometric apparatus includes one or more temperature sensors, which are configured to provide respective temperature-dependent readings at two or more locations on a surface in a vicinity of a sub-surface heat source. A processing unit is configured to process the readings from the two or more locations so as to determine a temperature of the sub-surface heat source. | 1. Thermometric apparatus, comprising: a sensing unit, comprising one or more infrared sensors, which are configured to provide respective temperature-dependent readings of radiation from two or more locations on a surface of a living body in a vicinity of a sub-surface heat source within the body; anda processing unit configured to process the readings from the two or more locations so as to determine a temperature of the sub-surface heat source, wherein the processing unit is configured to use a value representing a distance between the locations in determining the temperature of the sub-surface heat source. 2. The apparatus of claim 1, wherein the sub-surface heat source is blood vessel, and wherein the processing unit is configured to determine the temperature of the blood in the vessel. 3. The apparatus of claim 2, wherein the two or more locations are arranged along a line that crosses the vessel. 4. The apparatus of claim 2, wherein the vessel is a carotid artery, and wherein the one or more temperature sensors are configured to measure the temperature-dependent readings on a neck of the subject. 5. The apparatus of claim 1, wherein the processing unit is configured to determine from the readings a temperature gradient over the surface and to use the temperature gradient in determining the temperature of the sub-surface heat source. 6. The apparatus of claim 1, wherein the processing unit is configured to use a set of heat flux relationships in determining the temperature of the sub-surface heat source. 7. The apparatus of claim 1, wherein the processing unit is configured to determine from the readings a coordinate of maximum temperature on the surface and to use the coordinate in determining the temperature of the sub-surface heat source. 8. The apparatus of claim 1, and comprising a movement mechanism for moving a sensing area of the one or more infrared sensors between the two or more locations. 9. The apparatus of claim 1, and comprising: a housing, which contains the one or more infrared sensors and is configured to be moved in proximity to the surface between the two or more locations; anda position sensor for tracking movement of the housing. 10. The apparatus of claim 1, and comprising at least one lens, for focusing infrared radiation from the surface onto the one or more infrared sensors. 11. The apparatus of claim 1, wherein the one or more infrared sensors comprise an array of multiple infrared sensors, which are arranged such that each of the infrared sensors is disposed so as to receive radiation from a respective one of the locations. 12. The apparatus of claim 1, and comprising an ambient temperature sensor, which is configured to measure an ambient temperature, and wherein the processing unit is configured to use the ambient temperature in determining the temperature of the sub-surface heat source. 13. The apparatus of claim 1, and comprising a transmitter configured to transmit a signal indicative of the temp... | Medisim Ltd. | G01K013/00
US20120184871 | A1 | 2012-07-19 | EXERCISE MONITOR AND METHOD FOR MONITORING EXERCISE | 2011-01-14 | An exercise monitoring apparatus, system, and method are disclosed herein to reliably monitor an exercise using an inertial sensor and a electromyographic sensor. The sensed information may be used to determine a muscle fatigue associated with the exercised muscle and may reduce health risk factors associated with immoderate exercise. The exercise monitoring apparatus as embodied and broadly disclosed herein may include a communication unit adapted to receive muscle movement and electromyographic information from a physical information measuring apparatus. The exercise monitoring apparatus may further include a controller configured to acquire identification information related to the muscle, determine a type of exercise based upon the acquired identification information and the muscle movement related signal, and measure muscle fatigue based upon the type of exercise, the muscle movement related signal, and the electromyographic signal. | 1. An exercise monitoring apparatus comprising: a communication unit adapted to receive a muscle movement signal and an electromyographic signal from a physical information measuring apparatus; anda controller adapted to acquire muscle identification information, determine a type of exercise based upon the acquired identification information and the muscle movement signal, and determine a muscle fatigue level based on the type of exercise, the muscle movement signal, and the electromyographic signal. 2. The exercise monitoring apparatus of claim 1, further comprising a storage device adapted to store the determined muscle fatigue level. 3. The exercise monitoring apparatus of claim 2, wherein the storage device stores the muscle identification information or the determined type of exercise associated with the determined muscle fatigue level. 4. The exercise monitoring apparatus of claim 1, further comprising an output device adapted to output the determined muscle fatigue level. 5. The exercise monitoring apparatus of claim 4, wherein the output device outputs the muscle identification information or the determined type of exercise together with the determined muscle fatigue level. 6. The exercise monitoring apparatus of claim 1, wherein the controller determines a level of risk based on a threshold value of muscle fatigue level corresponding to the type of exercise and the determined muscle fatigue level. 7. The exercise monitoring apparatus of claim 6, further comprising an output device adapted to output the determined level of risk. 8. The exercise monitoring apparatus of claim 6, further comprising an output device adapted to output an alert message based on the determined level of risk. 9. The exercise monitoring apparatus of claim 1, wherein the controller measures an exercise intensity level through an Integrated-EMG (I-EMG) analysis for the electromyographic signal. 10. The exercise monitoring apparatus of claim 9, wherein the controller determines a level of risk associated with the exercise based on the muscle movement signal and the measured exercise intensity level. 11. The exercise monitoring apparatus of claim 9, further comprising a storage device adapted to store the measured exercise intensity level. 12. The exercise monitoring apparatus of claim 9, further comprising an output device adapted to output the measured exercise intensity level. 13. The exercise monitoring apparatus of claim 1, further comprising an input device adapted to receive an input of the muscle identification information. 14. The exercise monitoring apparatus of claim 1, wherein the communication unit receives the muscle identification information from the physical information measuring apparatus. 15. The exercise monitoring apparatus of claim 1, wherein the controller identifies a joint associated with the muscle movement signal and one or more muscles which are attached to the identified joint, and wherein the muscle identification informatio... | - | A61B005/0488
US20120220887 | A1 | 2012-08-30 | CPR MONITORING SYSTEM WITH ACTIVE BACKBOARD | 2012-01-06 | The invention relates to a monitoring system for monitoring CPR performance and a reference unit for use in the system. The system comprises a measuring unit for positioning on the chest of a patient or manikin monitoring the movements applied to the chest, wherein the system also comprises a reference unit, the reference unit comprising sensors for measuring the movements thereof, wherein said units comprises means for wireless communication, one of the units comprising a signal analyzing means and a signal receiver coupled thereto for receiving said wireless communication, and the other unit comprising a signal transmitter for transmitting the measured signals to the signal receiver. | 1. A monitoring system for monitoring CPR performance comprising a measuring unit for positioning on the chest of a patient or manikin monitoring the movements applied to the chest, wherein the system also comprises a reference unit, the reference unit comprising sensors for measuring the movements thereof, wherein said units comprises means for wireless communication, one of the units comprising a signal analyzing means and a signal receiver coupled thereto for receiving said wireless communication, and the other unit comprising a signal transmitter for transmitting the measured signals to the signal receiver. 2. The monitoring system according to claim 1, wherein the analyzing means is positioned in the measuring unit. 3. The monitoring system according to claim 1, wherein the calculation means are positioned in the reference unit being adapted to calculate chosen characteristics of the measured movements, e.g. mean movement depth and compressions per time unit, and communicate the calculated information to the analyzing means. 4. The monitoring system according to claim 1, wherein the signal processing is adapted to calculate the relative movement between the units. 5. The monitoring system according to claim 1, wherein the signal transmitter and receiver are radio transmitter and receiver, e.g. using RFID signals. 6. The monitoring system according to claim 1, wherein both units comprise transmitter and receiver, so as to provide two-way communication between the two. 7. The monitoring system according to claim 1, wherein the reference unit is adapted to be mounted on a backboard being positioned under the patient or manikin during CPR. 8. The monitoring system according to claim 7, wherein the reference unit is adapted to be mounted on a backboard using an adhesive. 9. The monitoring system according to claim 1, wherein the sensors for measuring the movements in said reference unit include an accelerometer for measuring the movements of the reference unit. 10. The monitoring system according to claim 1, wherein the reference unit comprises a switch for activating the reference unit. 11. The monitoring system according to claim 1, wherein the measuring unit comprises a wireless power transmitter and the reference unit comprises a receiver and a rechargeable power source, the reference unit also including circuitry charging the power source from the received signals from the measuring unit. 12. A reference unit for use in a CPR monitoring system comprising a measuring unit to be position on the chest of a patient or manikin during chest compressions, comprising mounting means for mounting on a plane object, to be positioned under said patient or manikin, a movement sensor for measuring movements in the direction perpendicular to the plane object, the reference unit also comprising communication means for communicating a signal corresponding to the measured movement to the measuring unit. 13. The reference unit according to claim 12... | - | A61B005/113
US20120198715 | A1 | 2012-08-09 | APPARATUS AND METHOD FOR MEASURING A BODY PART | 2010-09-14 | An apparatus for measuring a characteristic of a body part, such as an infant's head, includes a flexible substrate, a plurality of sensing elements provided along the substrate, and an electronic system. Each of the sensing elements (i) has a component wherein an electrical characteristic of the component changes predictably in response to the component being bent, and (ii) provides a signal that is indicative of the current value of the electrical characteristic. The electronic system is structured to receive the signal of each sensing element and determine a measure of a degree of curvature of the sensing element based on the received signal. The electronic system is also structured to determine, based one or more of the measures, a representation of a curvature of a segment, such as a loop, defined by a selected one or more of the sensing elements. | 1. An apparatus for measuring a characteristic of a body part, comprising: an elongated, flexible, inextensible substrate;a plurality of sensing elements provided along the substrate, each of the sensing elements (i) having a component wherein an electrical characteristic of the component changes predictably in response to the component being bent, and (ii) providing a signal that is indicative of a current value of the electrical characteristic; andan electronic system, each of the sensing elements being operatively coupled to the electronic system, the electronic system being structured to receive the signal of each of the sensing elements and determine a measure of a degree of curvature of the sensing element based on the received signal associated with the sensing element. 2. The apparatus according to claim 1, wherein the electronic system is also structured to determine, based on the measure associated with each of a selected one or more of the sensing elements, a representation of a curvature of a segment defined by the selected one or more of the sensing elements. 3. The apparatus according to claim 2, wherein the segment is a closed loop. 4. The apparatus according to claim 3, wherein the electronic system is also structured to determine that the closed loop has been formed, and perform a calibration adjustment for each of the selected one or more of the sensing elements. 5. The apparatus according to claim 3, further comprising a mechanism for determining that the closed loop has been formed and for identifying the selected one or more of the sensing elements. 6. The apparatus according to claim 5, wherein the mechanism includes a plurality of conductive pads provided along the substrate and a conductive element provided at a distal end of the substrate. 7. The apparatus according to claim 2, further comprising a mechanism for identifying the sensing elements making up the selected one or more of the sensing elements. 8. The apparatus according to claim 7, wherein the mechanism includes a plurality of conductive pads provided along the substrate and a conductive element that is slideable along the substrate. 9. The apparatus according to claim 3, wherein the selected one or more of the sensing elements are less than all of the plurality of sensing elements. 10. The apparatus according to claim 1, wherein the measure of a degree of curvature of the sensing element is a radius of curvature. 11. The apparatus according to claim 1, wherein the electronic system is also structured to determine an index of curvature deformity based on the measure associated with each of a selected set of the sensing elements, the index of curvature deformity being determined by calculating a ratio comparing a smallest one of the measures associated with each of the selected set of the sensing elements to a largest one of the measures associated with each of the selected set of the sensing elements. 12. The apparatus according to claim 11, wherein t... | KONINKLIJKE PHILIPS ELECTRONICS N.V. | A61B005/103
US08211404 | B2 | 2012-07-03 | Ionic and non-ionic radiograhic contrast agents for use in combined X-ray and nuclear magnetic resonance diagnostics | 2002-07-23 | The invention discloses the use of ionic and non-ionic radiographic contrast agents for combined X-ray and nuclear magnetic resonance (MRI) diagnostics. | 1. A method of obtaining in vivo or in vitro images comprising the steps of: (a) administering a diagnostic formulation comprising one or more iodinated contrast agents comprising one or more mobile protons able to exchange with bulk water, to an individual or to an organ or other body part or tissue of the individual,(b) imaging, with magnetization transfer MRI techniques, by irradiating the mobile protons of the iodinated contrast agent with a radiofrequency field tuned on the resonance frequency of the concerned protons and inducing, through chemical exchange, saturation transfer to the bulk water signal, to obtain an image of an organ or other body part or tissue of the individual in which the saturation of the water signal causes a decrease in the water proton signal intensity, and(c) recording the image, wherein said iodinated contrast agents comprise at least one amido function and are iodinated aromatic compounds having a triiodinated aromatic ring bearing at the remaining positions straight or branched, functionally substituted organic residues or compounds comprising at least two triiodinated aromatic residues mutually covalently linked at one of the positions, either directly or through a straight or branched, functionally substituted organic residue, said aromatic ring being further substituted at the remaining positions by straight or branched, functionally substituted organic residues and in which the organic residues and the triiodinated aromatic ring are linked by amido functions. 2. The method of claim 1 wherein the imaging with magnetization transfer is coupled to “gradient or field echo” or “spin echo and fast spin echo” sequences. 3. The method of claim 1 wherein the iodinated contrast agents are compounds of formula (1):in which: A, D, E, which can be the same or different, are groups of formula —CON(R)R1 —COOH, —CONH2 or —N(R)—COR2 or CH2N(R)—COR2; R is H or R1, with the proviso that the substituent R is H in at least one group of the compound; RJ is a straight or branched (C1-C6) alkyl residue, optionally substituted with 1-5 hydroxy and/or alkoxy and/or hydroxy-alkoxy groups, or with a NH—CO—R1 or —CO—N(R)R1 group, or R1 is a carbohydrate residue; R2 is a straight or branched (C1 -C6) alkyl residue, optionally substituted with 1-5 hydroxy and/or alkoxy and/or hydroxyl-alkoxy groups and optionally interrupted by an oxo group. 4. The method of claim 3 wherein the imaging with magnetization transfer is coupled to “gradient or field echo” or “spin echo and fast spin echo” sequences. 5. The method of claim 1 wherein the iodinated contrast agents are compounds of formula (II):in which: A, D and E are as defined above; B and B′, which can be the same or different, are selected from —CO—N(R) —, —N(R) —CO— or —N(COR3) — groups, in which R is H or a residue of a straight or branched (C1-C6) alkyl group, optionally substituted with 1-5 hydroxy and/or alkoxy and/or hydroxyalkoxy groups; R3 is a (C1-C3) alkyl residue, optionally su... | Bracco Imaging S.p.A. | A61B005/055 A61K049/00
US08255025 | B2 | 2012-08-28 | Bronchial or tracheal tissular water content sensor and system | 2006-06-09 | The disclosure provides a sensor system for detecting bronchial tissular water content including at least a sensor, a connector, and a monitor. The sensor generates a signal, which may be carried by the connector to the monitor, which generates an output corresponding to the signal. The disclosure additionally provides a sensor for detecting bronchial or tracheal tissular water content including at least a signal generator. The sensor may also include at least a segment of a connector. The disclosure also provides a method of measuring bronchial or tracheal tissular water content by inserting a sensor into an airway of a subject, such as a human, until it becomes lodged in a bronchus or the trachea, then measuring bronchial or tracheal tissular water content using the sensor. | 1. A system comprising: an internal spectroscopic bronchial or tracheal tissular water fraction sensor configured to be placed against bronchial or tracheal tissue and configured to generate a signal indicative of a bronchial or tracheal tissular water fraction based on a spectroscopic measurement when inserted inside a patient and placed against the bronchial or tracheal tissue;a connector configured to carry the signal; anda monitor configured to receive the signal and generate an output corresponding to the bronchial or tracheal tissular water fraction. 2. The system according to claim 1, wherein the bronchial or tracheal tissue comprises a bronchial or a tracheal wall. 3. The system according to claim 1, wherein the signal comprises an optical signal. 4. The system according to claim 1, wherein the signal comprises near infrared light. 5. The system according to claim 1, wherein the signal comprises an analog signal. 6. The system according to claim 1, wherein the signal comprises a digital signal. 7. The system according to claim 1, wherein the signal comprises an electrical signal. 8. The system according to claim 1, wherein the sensor comprises a tissue hydration probe. 9. The system according to claim 1, wherein the sensor comprises an optical fiber. 10. The system according to claim 1, wherein the sensor comprises an electrically conductive material. 11. The system according to claim 1, wherein the sensor comprises a microchip. 12. The system according to claim 1, wherein the sensor comprises a signal generator. 13. The system according to claim 1, wherein the connector comprises an optical fiber. 14. The system according to claim 1, wherein the connector comprises an electrically conductive material. 15. The system according to claim 1, wherein the connector further comprises a shaft connected to the sensor. 16. The system according to claim 15, wherein the shaft is configured to be inserted into the airway of a subject and to convey the sensor into a bronchus or the trachea of the subject. 17. The system according to claim 15, wherein the connector further comprises a cable connected to the shaft and the monitor. 18. The system according to claim 1, wherein the connector comprises at least one coupler. 19. The system according to claim 1, wherein the monitor comprises a display. 20. The system according to claim 1, wherein the monitor comprises an alarm configured to be triggered based on the output. 21. The system according to claim 1, wherein the monitor comprises a microchip. 22. The system according to claim 1, further comprising at least one component configured to convert an optical signal to a digital signal, an optical signal to an analog signal, a digital signal to an analog signal, or vice versa. 23. The system according to claim 1, further comprising at least one replaceable component. 24. The system according to claim 1, wherein the replaceable component comprises the sensor. 25. The system according... | Nellcor Puritan Bennett LLC | A61B005/00
US08251927 | B2 | 2012-08-28 | System and procedure for the analysis of the swallowing process in humans | 2005-04-20 | Computer-implemented system (1) for the analysis of the swallowing process in humans, which comprises an exposure unit (2) of the individual's head and neck area to external stimuli (3); a data capture unit (4) of data from the response to external stimuli; a data digitization unit (5); a digitized data processing unit (6); a memory unit (7); a processed data display unit (8), with the digitization unit (5), the memory unit (7) and the data display unit (8) being controlled by a computer program, wherein the external stimuli (3) consist of electromagnetic radiation; and where the data from the response to the external stimuli (3) consist of a continuous data sequence, which can be temporally and/or spatially analyzed and parametrized. The invention also relates to a computer-implemented procedure for the analysis and quantification of the swallowing process in humans. | 1. A computer-implemented system for analyzing a swallowing process and an oropharyngeal motor response in humans, the computer implemented system comprising: an exposure unit for exposing a head and neck area of an individual to external stimuli;a data capture unit for capturing data from the individual's response to the external stimuli;a data digitization unit for digitizing the captured data;a digitized data processing unit for processing the digitized data;a memory unit for storing the digitized data and the processed data;a processed data display unit for displaying the processed data;wherein the digitization unit, the memory unit and the processed data display unit are controlled by a computer program;wherein the captured data includes a continuous data sequence;wherein the processing unit qualitatively and quantitatively analyzes and measures the captured data with respect to temporal and spatial reference systems, including measuring one or several events or points in the swallowing process time during the data sequence with respect to the initial reference instant (T=0), including the instant of inhalation of a substance to the respiratory tract and at least the moments of opening and closing of the glossopalatine seal, of the velopharyngeal seal, of the laryngeal vestibule and of the upper oesophageal sphincter, said swallowing process and an oropharyngeal motor response being represented by the continuous data sequence; andwherein the continuous data sequence display unit includes a display and a processing unit which displays the continuous data sequence at a rate equal to the actual rate of the swallowing process and an oropharyngeal motor response or at a rate which is the result of multiplying the actual rate by a coefficient selectable by the user. 2. The computer-implemented system according to claim 1, wherein the coefficient selectable by the user is less than one. 3. The computer-implemented system according to claim 1, wherein the external stimuli comprises electromagnetic radiation. 4. The system for the analysis of the swallowing process in humans according to claim 3, wherein the electromagnetic radiation comprise x-rays; and wherein the continuous data sequence comprises x-ray contrast images. 5. The system for the analysis of the swallowing process in humans according to claim 1, wherein the data capture unit comprises a video camera. 6. A computer-implemented process for analyzing a swallowing process and the oropharyngeal motor response in humans, the computer implemented process comprising: a) exposing the area between the head and neck region of the individual to electromagnetic radiation while a substance is swallowed;b) capturing data, using a capture unit, in a continuous data sequence;c) digitizing the continuous data sequence from the data capture unit;d) processing the digitized data and storing the digitized data in a memory unit, so that the sequence of digitized data can then be displayed at an actual ... | Image & Physiology, S.L. | A61B005/103
US20120220865 | A1 | 2012-08-30 | Pulmonary Embolism Diagnostic Devices and Associated Methods and Systems | 2011-12-29 | Methods and devices are disclosed that, in various embodiments and permutations and combinations of inventions, diagnose and treat Pulmonary Embolism or associated symptoms. In one series of embodiments, the invention consists of methods and devices for identifying patients whose Pulmonary Embolism or associated symptoms are caused or exacerbated, at least in part, by blockages of one or more of the patient's internal pulmonary veins. In some instances, stenoses or other flow limiting structures or lesions in the patient's affected veins are identified. Further, in some instances the nature of such lesions and whether there is a significant disruption of blood pressure, or both, is ascertained. In some embodiments, methods and devices for applying one or more therapies to the blockages in the patient's pulmonary veins are provided. | 1. A Pulmonary Embolism diagnostic device comprising: a computing device configured to perform the steps of: identifying venous outflow obstruction sites in pulmonary vessels;assessing the nature of a stenotic lesion associated with at least one of the identified venous outflow obstruction sites in the pulmonary vessels; anddetermining the pressure gradient across the stenotic lesion as compared to the superior vena cava. 2. The device of claim 1 wherein the computing device includes an imaging system selected from the group consisting of an intravascular ultrasound (IVUS) imaging system and an optical coherence tomography (OCT) system. 3. The device of claim 1 wherein the step of identifying venous outflow obstruction sites in pulmonary vessels includes sequentially accessing pulmonary vessels by selective venography at each of these sites to confirm or exclude a significant stenosis or flow disruption. 4. The device of claim 1 wherein the step of identifying venous outflow obstruction sites includes using ultrasonography to identify obstructed outflow sites. 5. The device of claim 4 wherein the step of identifying venous outflow obstruction sites includes using ultrasonography includes using duplex ultrasonography. 6. The device of claim 1 wherein the step of identifying venous outflow obstruction sites in pulmonary vessels includes both sequentially accessing pulmonary vessels by selective venography at each of these sites to confirm or exclude a significant stenosis or flow disruption and using ultrasonography to identify obstructed outflow sites. 7. The device of claim 1 wherein the step of identifying venous outflow obstruction sites in pulmonary vessels includes using transcutaneous echography applied to an accessible section of a pulmonary vein to identify venous outflow obstruction sites and to confirm or exclude a significant stenosis or flow disruption at those sites. 8. The device of claim 1 wherein the step of identifying venous outflow obstruction sites includes the steps of: a) applying radionuclides that bind to proteins specific to fibrin, such as radionuclides bound to insulin-like growth factor (IGF) binding proteins (IGFBPs), preferably near where an obstruction is believed to be located;b) detecting radiation emitted by the radionuclides that are bound to the proteins of the fibrin; andc) forming an image from the detected radiation. 9. The device of claim 1 wherein the step of identifying venous outflow obstruction sites includes the steps of: a) applying radionuclides that bind to proteins specific to fibrin, such as radionuclides bound to plasmin, other plasmids or any like substance that dissolves fibrin is bound to insulin-like growth factor (IGF) binding proteins (IGFBPs), preferably near where an obstruction is believed to be located;b) detecting radiation emitted by the radionuclides that are bound to the proteins of the fibrin; andc) forming an image from the detected radiation. 10. The device of claim 9 whe... | Volcano Corporation | A61B005/026 A61B008/13 A61B008/06 A61B005/027 A61M025/09 A61B008/14 A61B008/12 A61B006/00
US20120215074 | A1 | 2012-08-23 | ENDOTRACHEAL TUBE WITH SENSORS | 2010-03-22 | The present invention provides an endotracheal tube comprising one or more sensors. n some embodiments, one or more sensors are positioned in the interior of the cuff. Sensors ay be used to detect any physiological parameter. | 1. An endotracheal tube, comprising: an elongate tubular member having a proximal end and a distal end;a flexible cuff having an interior space positioned on the outer surface of the tubular member; andat least one sensor positioned in the interior space of the cuff. 2. The endotracheal tube according to claim 1, comprising two or more sensors. 3. The endotracheal tube according to claim 1 comprising 3 or more sensors. 4. The endotracheal tube according to any one of claims 1-3, wherein at least one sensor comprises an ultrasound transducer. 5. The endotracheal tube according to claim 4, wherein the sensor comprising an ultrasound transducer is adapted to detect blood flow. 6. The endotracheal according to claim 5, wherein the cuff contains fluid. 7. The endotracheal tube according to claim 1, wherein at least one sensor is detachable from the elongate tubular member. 8. The endotracheal tube according to claim 1, wherein at least one sensor is movably attached to the elongate tubular member. 9. The endotracheal tube according to claim 1, wherein the interior space of the cuff is filled with liquid and the sensor in the interior space of the cuff comprises an ultrasound transducer. 10. A method of performing a surgical procedure, comprising: inserting an endotracheal according to claim 1;using at least one sensor to detect at least one parameter; andperforming the procedure. 11. The method according to claim 10, wherein the procedure comprises applying a cryogen to a target tissue or using the cryogen to create an isotherm in proximity to the tissue. 12. The method according to claim 11, wherein the cryogen is applied to a tissue selected from the group consisting of esophageal tissue, lung tissue, tracheal tissue, laryngeal tissue, pharyngeal tissue and gastric tissue. 13. The method of claim 11, wherein the cryogen comprises a liquefied gas. 14. The method according to claim 11, wherein the cryogen is selected from the group consisting of nitrogen, oxygen, argon, carbon dioxide, nitrogen dioxide, and air. 15. The method according to claim 13, wherein the cryogen is sprayed. 16. The method according to claim 15, wherein the cryogen is sprayed using a catheter. 17. The method according to claim 10, wherein the parameter detected is cardiac output. | - | A61M016/04 A61B008/12 A61B005/0205 A61B018/02 A61B005/029 A61B005/00 A61B008/06
US08219177 | B2 | 2012-07-10 | Method and system for performing invasive medical procedures using a surgical robot | 2007-08-13 | A method and system for performing invasive procedures includes a surgical robot which is controlled by a guidance system that uses time of flight calculations from RF transmitters embedded in the robot, surgical instrument, and patient anatomy. Sensors around the room detect RF transmissions emitted by the RF transmitters and drive the robot according to a preprogrammed trajectory entered into the guidance system. | 1. A system performing an invasive medical procedure using an instrument, comprising: a robot having an effectuator element, the effectuator element forming or being configured to securely hold the instrument that is to be positioned at a desired position within a patient's body;a plurality of RF transmitters including two or more RF transmitters affixed to the effectuator element at desired locations thereof and at least one RF transmitter adapted to be affixed to or inserted into the patient's body;a plurality of RF receivers that receive a signal from the plurality of RF transmitters;a motor assembly that is mounted on the robot, and that is configured to move the effectuator element in each one of the x, y and z directions independently of movement in the others of the x, y and z directions, the x, y and z directions being perpendicular to each other;a control unit that receives a desired point of insertion and trajectory of the instrument into the patient to an anatomical target, the control unit operatively coupled to the motor assembly, the control unit supplying signals to the motor assembly to cause it to selectively move the effectuator element along the x, y and z directions, the control unit configured (i) to calculate the position of the plurality of RF transmitters by analysis of radio frequency signals emitted by at least one RF transmitter of the two or more RF transmitters affixed to the effectuator element and by the at least one RF transmitter affixed to or inserted into the patient's body, (ii) to show an actual position and actual trajectory of the instrument and the desired trajectory superimposed over an anatomical image of the patient on a display, (iii) to control actuation of the motor assembly to move along the desired trajectory from the desired point of insertion to the anatomical target based on the analyzed radio frequency signals, and (iv) to selectively energize the two or more RF transmitters affixed to the effectuator element to cause at least a portion of the effectuator element to move in the desired trajectory, wherein the at least one RF transmitter affixed to or inserted into the patient's body is used to initially locate the anatomical target and to detect movement of the patient and correct the movement of the effectuator element in response thereto. 2. The system of claim 1, wherein the effectuator element comprises a tube having a pitch axis, a roll axis and a tube axis defining an axis of rotation of the tube. 3. The system of claim 1, wherein the effectuator element comprises a needle. 4. The system of claim 1, wherein the effectuator element includes a beveled leading edge, wherein at least one of the RF transmitters of the two or more RF transmitters affixed to the effectuator element is positioned on a distal end of the effectuator element, RF energy emitted therefrom produces a force that balances the mechanical displacement force created by the beveled edge of the effectuator element. 5. The ... | Catholic Healthcare West | A61B005/05
US08249698 | B2 | 2012-08-21 | General diagnostic and real-time applications of discrete hermite functions to digital data | 2008-04-04 | General diagnostic and real-time application of digital Hermite functions allows features to be extracted from a measured signal through expansion of the measured signal. Specifically, the digital Hermite functions represent the shape of the measured signal in a set of vectors derived from a symmetrical tridiagonal matrix. This allows for efficient computation of the Hermite expansion coefficients, in real-time, to represent the expanded signal. The signal expansion also allows any artifacts, such as noise, to be isolated and removed, allowing the underlying signal of interest to be revealed. | 1. A method for identifying a biomedically notable digital signal of interest comprising the steps of: (a) obtaining a digital electronic signal; (b) isolating an interval of interest including the notable digital signal; (c) applying a dilated digital Hermite transform to the interval of interest to represent the shape of the signal in the interval of interest in a set of orthogonal vectors; and (d) modifying the transform to identify an underlying digital signal which is the notable digital signal of interest. 2. The method of claim 1 wherein the set of vectors are derived from a symmetrical tridiagonal matrix. 3. The method according to claim 2 wherein the notable digital signal of interest is in the form of at least one of an EEG, an ECG, an EMG, and an EOG. 4. The method according to claim 1 wherein the modification of step (d) is based on shape content of the underlying signal as revealed by the digital Hermite transform. 5. The method according to claim 1 wherein the steps are performed in real-time. 6. The method according to claim 1 wherein the modification of step (d) includes the removal of noise to isolate the notable digital signal of interest. 7. The method according to claim 1 wherein the notable digital signal of interest is part of an EEG and the modification of step (d) includes the removal of BCG artifacts. 8. The method according to claim 1 further comprising the steps of: providing a computer system having at least one power source, at least one input device, at least one display, and at least one memory device;calculating the dilated digital Hermite transform using the computer system; andmodifying the notable signal using the dilated digital Hermite transform calculated at the calculating step. 9. A method for monitoring/detecting abnormalities in an ECG, the method comprising the steps of: (a) gathering at least one ECG; (b) subjecting the at least one ECG to a QRS detection algorithm in order to scan for R-peak location; (c) calculating a digital Hermite transform corresponding to the individual ECG complexes from each individual ECG to represent the shape of the ECG in a set of orthogonal vectors; and (d) subjecting the Hermite transform coefficients to a Neural Network in order to determine the present and/or absence of ECG abnormalities. 10. The method according to claim 9 wherein the digital Hermite transform coefficients of step (c) are calculated by a simple dot product. 11. The method according to claim 9 wherein the steps are performed in real-time. 12. The method according to claim 9 wherein the ECG abnormalities being monitored are associated with cardiac ischemia. 13. The method according to claim 12 wherein the Neural Network outputs the presence or absence of ST segment changes, T wave changes, beat classification, ischemia, or a combination of one or more thereof. 14. The method according to claim 9 further comprising the steps of: providing a computer system having at least one power source, at... | The University of Akron | A61B005/0402 A61B005/0476
US08236243 | B2 | 2012-08-07 | Nano-getter device | 2009-01-02 | A nano-structured device for detecting biological analytes, chemical, analytes, cancer and other physiological conditions, includes a carrier substrate, a transducer film disposed over a surface of the carrier substrate, and a dendrimer structure tethered to the transducer film. The transducer film generates a first signal in response to a mechanical stress applied thereto. The first signal indicates the detection of the biological analyte, chemical analyte, cancer or other physiological condition. The dendrimer structure includes a plurality of receptors for binding the biological analyte, the chemical analyte, or one or more biomarkers indicative of cancer or other physiological conditions to the dendrimer structure. The dendrimer structure applies the mechanical stress to the transducer film, which is proportional to the strain induced into the dendrimer by the biological analyte, the chemical analyte, or one or more biomarkers indicative of cancer or other physiological condition binding to the receptors, the mechanical stress causing the transducer film to generate the first signal indicating the detection of the biological analyte, the chemical analyte, or one or more biomarkers indicative of cancer or other physiological condition. | 1. A nano-structured device for detecting a chemical or biological analyte, the device comprising: a carrier substrate;a transducer film disposed over a surface of the carrier substrate, the transducer film for generating a first signal in response to a mechanical stress applied thereto, the first signal indicating the detection of the chemical or biological analyte; anda dendrimer structure tethered to the transducer film, the dendrimer structure including a plurality of receptors for binding molecules of the chemical or biological analyte to the dendrimer structure,the dendrimer structure applying the mechanical stress to the transducer film, the mechanical stress being proportional to the strain induced into the dendrimer by the molecules of the chemical or biological analyte binding to the receptors, the transducer film generating the first signal indicating the detection of the chemical or biological analyte, the nano-structured device made of materials for in vivo use. 2. The nano-structured device of claim 1, wherein the first signal comprises a voltage. 3. The nano-structured device of claim 1, wherein the transducer film comprises a piezoelectric film and the first signal comprises a piezoelectric voltage. 4. The nano-structured device of claim 1, wherein the transducer film comprises a Raman-active film and the first signal comprises a spectral Raman shift responsive to an induced strain in the transducer film. 5. The nano-structured device of claim 1, wherein the first signal is proportional to the stress applied to the transducer film. 6. The nano-structured device of claim 1, wherein the strain induced into the dendrimer by the molecules of the chemical or biological analyte binding to the receptors is proportional to the quantity of the molecules of the chemical or biological analyte binding to the receptors. 7. The nano-structured device of claim 1, wherein the carrier substrate generates a second signal which changes in proportion to a mass increase of the nano-structured device, the mass increase proportional to the quantity of molecules binding to the dendrimer structure via the receptors, the second signal indicating the detection of the chemical or biological analyte. 8. The nano-structured device of claim 1, wherein the second signal comprises a resonant harmonic frequency signal. 9. The nano-structured device of claim 1, wherein the carrier substrate comprises a quartz crystal and the second signal comprises a resonant harmonic frequency signal. 10. The nano-structured device of claim 1, wherein the dendrimer structure comprises an array of at least one or more types of dendrimers. 11. The nano-structured device of claim 1, wherein the dendrimer structure comprises a film formed by a tethered layer of dendrimers. 12. The nano-structured device of claim 1, wherein the receptors are formed by end-functionalization of the dendrimer structure. 13. A nano-structured device for detecting a chemical or biological analyt... | Lockheed Martin Corporation | G01N027/00 A61B005/145
US08221332 | B2 | 2012-07-17 | Multi-lancet cartridge and lancing device | 2008-01-11 | A lancing device including a replaceable multi-lancet cartridge The lancing device includes a drive mechanism an activation mechanism, and an advancing mechanism The advancing mechanism includes a linear-pull slide controls an indexing mechanism, a charger mechanism, and a cap-displacement mechanism. The indexing mechanism sequentially advances the lancets to an active position The charger mechanism charges the drive mechanism and removes the lancet caps And the cap-displacement mechanism moves the separated caps from the lancing stroke path The activation mechanism then releases the charged lancet to traverse the lancing stroke path to pierce the subject's skin Some embodiments include an anti-reverse mechanism to prevent reuse of the lancets, and some include an emergency lancet reuse mechanism that permits emergency reuse of the last lancet And some embodiments include a movable depth-control wall for providing control and adjustment of the lancing penetration depth. | 1. A lancing device, comprising: a plurality of lancets for lancing skin;a multi-lancet carrier that carries the lancets;a housing that receives the multi-lancet carrier therein;an advancing mechanism adapted to advance in a forward direction the lancets of the multi-lancet carrier sequentially into an active position;a drive mechanism adapted to propel an active-positioned one of the lancets along a lancing stroke path to an extended position to penetrate the skin;an anti-reverse mechanism housed within the multi-lancet carrier and adapted to permit advancement of the lancets into the active position and to prevent reverse movement of the lancets in a reverse direction opposite from the forward direction, wherein the anti-reverse mechanism includes a series of blocking surfaces and a pawl that sequentially engages the blocking surfaces as the multi-lancet carrier is advanced to prevent reverse direction movement of the multi-lancet carrier; andan emergency reuse mechanism housed within the multi-lancet carrier and adapted to permit a reusable one of the lancets to be reused, wherein the emergency reuse mechanism includes a ramped surface and a reversement element, the ramped surface is positioned where one of the blocking surfaces of the anti-reverse mechanism would otherwise be and corresponds to the reusable lancet, and when a manual reverse-direction force is applied to the reversement element the pawl slides up the ramped surface and the multi-lancet carrier moves in the reverse direction. 2. The lancing device of claim 1, wherein the pawl comprises a resiliently deflectable cantilevered arm. 3. The lancing device of claim 1, wherein the pawl comprises a ramped forward face. 4. The lancing device of claim 1, wherein each of the series of blocking surfaces comprises a sidewall of at least one annularly-positioned channel in the multi-lancet carrier. 5. The lancing device of claim 1, wherein the housing comprises a circumferential sidewall. 6. A lancing device, comprising: a plurality of lancets for lancing skin;a multi-lancet carrier that carries the lancets;a housing that receives the multi-lancet carrier therein;an advancing mechanism adapted to advance in a forward direction the lancets of the multi-lancet carrier sequentially into an active position;a drive mechanism adapted to propel an active-positioned one of the lancets along a lancing stroke path to an extended position to penetrate the skin;an anti-reverse mechanism operable upon the multi-lancet carrier to permit advancement of the lancets into the active position and to prevent reverse movement of the lancets in a reverse direction opposite from the forward direction; andan emergency reuse mechanism operable to selectively disengage the anti-reverse mechanism and permit movement of the lancets in the reverse direction to allow a reusable one of the lancets to be reused. 7. The lancing device of claim 6, wherein the anti-reverse mechanism comprises at least one resiliently de... | Facet Technologies, LLC | A61B005/00
US08328739 | B2 | 2012-12-11 | Coil system and method for obtaining volumetric physiological measurements | 2012-05-03 | A coil device is provided having a member adapted to extend around and conform to an outer surface of a subject and a conductor adapted to extend only once around a first portion of the subject. The coil device cats be positioned about the subject in order to measure a volume of the subject. When placed about the subject in the presence of a relatively homogeneous magnetic field, the conductor can generate a signal indicative of a volume of the first portion of the subject. The coil device may also include two or more conductors separately generating signals indicating volumes of two or more corresponding portions of the subject. In sonic cases the coil device includes associated authorization data that can limit use of the coil device. Systems and methods incorporating the coil device are also provided. | 1. Apparatus for measuring volume, the apparatus comprising: a substrate having a length, and a top and a bottom separated by a width, wherein the substrate is configured to extend, along the length of the substrate, around a portion of a subject;a first conductor fastened to the substrate and extending only once along the length of the substrate, the first conductor occupying a first portion of the width of the substrate corresponding to a first portion of the subject, wherein the first conductor has a first end and a second end, and wherein the first end is electrically coupled to a first electrical lead that exits the substrate, the first conductor configured to provide via the first electrical lead a signal representative of a volume corresponding to the first portion of the subject; anda second conductor fastened to the substrate and providing for the first conductor a return electrical path along the length of the substrate in a direction opposite to the first conductor, the second conductor extending only once along the length of the substrate and occupying a second portion of the width of the substrate, wherein the second conductor has a first end and a second end, the first end is electrically coupled to the second end of the first conductor, and the second end of the second conductor is electrically coupled to a second electrical lead that exits the substrate, the second conductor configured to generate a noise signal having an opposite polarity to a noise signal generated by the first conductor. 2. The apparatus of claim 1, further comprising: a third conductor fastened to the substrate and extending only once along the length of the substrate, the third conductor occupying a third portion of the width of the substrate corresponding to a second portion of the subject, wherein the third conductor has a first end and a second end, the first end is electrically coupled to a third electrical lead that exits the substrate, and the third electrical lead is electrically separate from the first electrical lead, the third conductor configured to provide via the third electrical lead a signal representative of a volume corresponding to the second portion of the subject. 3. The apparatus of claim 2, wherein: the substrate comprises a first free end on one side along its length, a second free end on an opposite side along its length, and a fastener for securing the first free end and the second free end together; andthe first electrical lead, the second electrical lead, and the third electrical lead all exit the substrate at a common area along the length of the substrate, thereby facilitating wrapping of the substrate around the subject and fastening of the first free end and the second free end together. 4. The apparatus of claim 2, wherein the second conductor provides for the first conductor and the third conductor a return electrical path along the length of the substrate in a direction opposite to the first conductor and the third conduct... | VoluSense AS | A61B005/103 A61B005/117
US08233953 | B2 | 2012-07-31 | Optical-based sensing devices | 2007-10-26 | An optical-based sensor for detecting the presence or amount of an analyte using both indicator and reference channels. The sensor has a sensor body with a source of radiation embedded therein. Radiation emitted by the source interacts with indicator membrane indicator molecules proximate the surface of the body. At least one optical characteristic of these indicator molecules varies with analyte concentration. For example, the level of fluorescence of fluorescent indicator molecules or the amount of light absorbed by light-absorbing indicator molecules can vary as a function of analyte concentration. In addition, radiation emitted by the source also interacts with reference membrane indicator molecules proximate the surface of the body. Radiation (e.g., light) emitted or reflected by these indicator molecules enters and is internally reflected in the sensor body. Photosensitive elements within the sensor body generate both indicator channel and reference channel signals to provide an accurate indication of the concentration of the analyte. Preferred embodiments are totally self-contained and are sized and shaped for use in vivo in a human being. Such embodiments preferably include a power source, e.g. an inductor, which powers the source of radiation using external means, as well as a transmitter, e.g. an inductor, to transmit to external pickup means the signal representing the level of analyte. | 1. An implantable electro-optical sensing device for detecting the presence of an analyte in a medium, said sensing device comprising: a. a radiation source that emits radiation;b. a first and a second photosensitive elements configured to receive radiation and output an electrical signal in response thereto;c. a first and a second indicator elements positioned to receive radiation from the radiation source and to transmit radiation to said first and second photosensitive elements, said first and second indicator elements each containing indicator molecules with an optical characteristic responsive to the presence of an analyte; andwherein said first indicator element is exposed to an exterior of the device and is responsive to a presence of an analyte in a medium external to the device, and wherein said second indicator element is exposed to the exterior of the device and is configured such that an optical response thereof is insensitive to the presence of the analyte in the medium external to the device, and wherein said sensing device is configured to be implantable in an animal. 2. The sensing device of claim 1, wherein said sensing device is formed in a smooth, oblong or rounded shape. 3. The sensing device of claim 1, wherein said sensing device is configured to be implantable in a human without interfering with essential bodily functions or causing excess pain or discomfort. 4. The sensing device of claim 1, wherein the sensing device has a length less than or equal to 0.5 inches. 5. The sensing device of claim 4, wherein the length of the sensing device has a length greater than or equal to 500 microns. 6. The sensing device of claim 1, wherein the sensing device has a diameter less than or equal to 0.3 inches. 7. The sensing device of claim 6, wherein diameter of the sensing device is greater than or equal to 300 microns. 8. The sensing device of claim 1, further comprising a sensor/tissue interface layer. 9. The sensing device of claim 8, wherein the sensor/tissue interface layer is prepared from a material that causes little or acceptable levels of fibrotic encapsulation to form. 10. The sensor device of claim 8, wherein the sensor/tissue interface layer comprises: a tissue ingrowth sublayer that promotes tissue in growth; anda sublayer that is a biocompatible layer with a pore size that is significantly smaller than the pore size of the tissue ingrowth sublayer. 11. The sensor device of claim 10, wherein the sensor/tissue interface layer further comprises a molecular weight cut-off layer that provides a molecular cut-off function. 12. The sensing device of claim 1, wherein said indicator molecules have an optical characteristic responsive to the presence of oxygen. 13. The sensing device of claim 12, wherein said indicator molecules are tris(4,7-diphenyl-1,10-phenanthroline)ruthenium(II) perchlorate. 14. The sensing device of claim 1, wherein said first indicator element and said first photosensitive element comprise a si... | Sensors for Medicine and Science | A61B005/1455
US08358590 | B2 | 2013-01-22 | System and method for dynamic data management in a wireless network | 2010-12-29 | A node is configured for wireless communication with an access point according to a differentiated services control parameter. The node includes a controller configured to provide individualized control of the differentiated services control parameter setting corresponding to the node. The controller is further configured to receive data, assign a priority level to the data, and adjust the differentiated services control parameter setting for the node based on the priority level. | 1. A node configured for wireless communication with an access point according to a differentiated services control parameter, the node comprising: a controller configured to provide individualized control of the differentiated services control parameter setting corresponding to the node, the controller further configured to receive data;assign a priority level to the data;adjust the differentiated services control parameter setting for the node based on the priority level;perform a weighted sum calculation in order to assign the priority level to the data; anddetermine a classification for the data, and to perform the weighted sum calculation based on the classification. 2. The node of claim 1 wherein the node is configured for wireless communication with the access point according to IEEE 802.11e protocol. 3. The node of claim 2, wherein the differentiated services control parameter is a Differentiated Services Code Point. 4. The node of claim 1, wherein the node is a patient monitoring device, and wherein the data is physiologic data acquired by the patient monitoring device. 5. A network comprising: an access point; andnodes configured for wireless communication with the access point according to a differentiated services control parameter;wherein each of the nodes includes a controller configured to provide individualized control of the differentiated services control parameter setting corresponding to the node, the controller further configured to: receive data;assign a priority level to the data;adjust the differentiated services control parameter setting for the node based on the priority level; anddetermine a classification for the data, and to perform a weighted sum calculation based on the classification in order to assign the priority level to the data. 6. The network of claim 5, wherein the weighted sum calculation is one of a linear calculation, a non-linear calculation and a geometric calculation. 7. The network of claim 5 wherein the nodes are configured for wireless communication with the access point according to IEEE 802.11e protocol. 8. The network of claim 7, wherein the differentiated services control parameter is a Differentiated Services Code Point. 9. The network of claim 5, wherein one of the nodes is a patient monitoring device, and wherein the data is physiologic data acquired by the patient monitoring device. 10. The network of claim 9, wherein the physiologic data is one of alarm data, waveform data and vital sign data. 11. The network of claim 10, wherein the vital sign data is one of electrocardiogram data, blood pressure data, temperature data, blood gas measurement data, and airway gas measurement data. 12. The network of claim 11, wherein the access point is configured to transmit physiologic data received from the nodes to a central monitoring station, and wherein the central monitoring station is configured to display the physiologic data. 13. A method comprising: receiving data, wherein the data i... | General Electric Company | G06F011/00 H04J001/16 H04L001/00 H04L012/26
US09138184 | B2 | 2015-09-22 | Contact activated incision device | 2011-03-11 | A contact activated incision device, comprises a housing defining a cavity, and a longitudinal axis extends between a proximal end and a distal end of the housing. A slider is slidable with respect to the housing along the longitudinal axis and at least partially positioned outside of the housing. A roller is mounted on the housing and rotatable about an axis perpendicular to the longitudinal axis. A blade assembly is mounted on the roller and has a blade, wherein the blade is movable from a retracted position to an extended position and to a final position, at the retracted position the blade is positioned in the cavity, at the extended position the blade extends at least partially beyond the proximal end of the housing, and at the final position the blade is positioned in the cavity. | 1. A contact activated incision device, comprising, in combination: a housing defining a cavity, wherein a longitudinal axis extends between a proximal end and a distal end of the housing; a slider slidable with respect to the housing along the longitudinal axis and at least partially positioned outside of the housing;a roller mounted on the housing and rotatable about a fixed axis perpendicular to the longitudinal axis; anda blade assembly mounted on and rotatable with the roller and having a blade, wherein the blade is movable between a retracted position, an extended position and a final position upon moving the slider; andwherein, at the retracted position the blade is positioned in the cavity, at the extended position the blade when it exits the slider extends at least partially beyond the proximal end of the housing, and at the final position the blade is positioned in the cavity. 2. The device of claim 1, wherein the movement of the blade from the retracted to the final position does not retrace its steps. 3. A contact activated incision device, comprising, in combination: a housing defining a cavity, wherein a longitudinal axis extends between a proximal end and a distal end;a slider slidable with respect to the housing along the longitudinal axis and at least partially positioned outside of the housing;a first biasing means positioned between the housing and the slider, the first biasing means abutting the slider and biasing the slider towards the proximal end;a roller mounted on the housing and rotatable with respect to the housing; anda blade assembly mounted on the roller and having a blade, wherein the blade is movable between a retracted position, an extended position where it exits the slider and a final position upon moving the slider;wherein at the retracted position the blade is positioned in the cavity, at the extended position the blade extends at least partially beyond the proximal end of the housing, and at the final position the blade is positioned in the cavity and wherein the movement of the blade from the retracted to the final position does not retrace its steps. 4. The device of claim 3, wherein the blade assembly further comprises a second biasing means adapted to bias the blade towards the retracted position. 5. The device of claim 4, wherein the second biasing means is positioned between the blade assembly and the roller. 6. The device of claim 3, wherein the roller is rotatable about a fixed axis perpendicular to the longitudinal axis. 7. The device of any one of claim 1, 3 or 2, wherein the slider is slidable from a first position to a second position and to a third position, and the roller is movable from a start position to an apex position and to a post-apex segment; and wherein when the slider is in the first position, the roller is at the start position and the blade is at the retracted position. 8. The device of claim 7, wherein when the roller is at the apex position, the slider is in the second posi... |  | A61B017/14 A61B017/32 A61B005/15 A61B005/151
US08753276 | B2 | 2014-06-17 | Physiological response to posture change | 2012-03-08 | In an embodiment, an implantable medical device includes a controller circuit, a posture sensing circuit, and a physiological sensing circuit. The controller circuit senses a change in a physiological signal as a result of a change in posture, and generates a response as a function of that change. In another embodiment, the controller circuit identifies a heart failure condition as a function of the change in the physiological signal. | 1. A method comprising: using an implantable medical device to determine a change in a posture of a body;determining a change in a physiological parameter in response to the change in posture; andgenerating a device response as a function of the change in the physiological parameter,wherein the physiological parameter includes one or more of a heart rate, a heart rate variability, a heart sound, a respiration rate, and a blood pressure, and the change in the physiological parameter comprises at least one of:a sensed change in heart rate that is less than a normal subject's change in heart rate;a sensed change in blood pressure that is more than a normal subject's change in blood pressure;a sensed change in heart sound energy that is less than a normal subject's change in heart sound energy;a sensed change in heart rate variability that is less than a normal subject's change in heart rate variability; anda sensed decrease in respiration rate; andfurther comprising comparing the change in the physiological parameter, the comparison comprising comparing (1) a ratio of the physiological parameter in the first posture to the physiological parameter in the second posture for a subject with a possible health condition, to (2) the ratio of the physiological parameter in the first posture to the physiological parameter in the second posture for a normal subject or population. 2. The method of claim 1, wherein the ratio comprises 100*(RPP1/RPP2−1),wherein RPP1 relates to a resting physiological parameter while in a first posture, andwherein RPP2 relates to a resting physiological parameter while in a second posture. 3. The method of claim 1, further comprising identifying at least one of a progression or a regression of a health condition of a subject as a function of the change in the physiological parameter. 4. The method of claim 3, including: trending the physiological parameter, andwherein identifying the health condition includes identifying one or more of a progression and a regression of heart failure status of the subject using the trending. 5. The method of claim 1, wherein generating the device response includes issuing an alert by the implantable medical device to an external device as a function of the change in the physiological parameter. 6. The method of claim 1, wherein generating the device response includes adjusting pacing therapy delivered using the implantable medical device. 7. The method of claim 1, wherein generating the device response includes adjusting neural stimulation therapy delivered using the implantable medical device. 8. The method of claim 1, wherein generating the device response includes adjusting delivery of a substance that is delivered by the implantable medical device. 9. The method of claim 8, including: determining whether the body has changed from a recumbent posture to a posture that is more upright than recumbent, andwherein adjusting delivery of a substance includes adjusting titration of a pharmaceu... | Cardiac Pacemakers, Inc. | A61B005/00 A61B005/02 A61B005/08 A61B007/00 A61N001/362
US08666474 | B2 | 2014-03-04 | Magnetic-field measurement jig, magnetic-field measurement program, and inspection device provided with magnetic position detector | 2010-10-15 | To provide a highly reliable inspection device that prevents a loss in reliability of inspection that uses information from a position detector as a result of the influence of magnetic bodies or the like that are present in the environment, the inspection device includes biological information measurement units that measure biological information of an inspected target and form an image containing the biological information, a magnetic position detector that detects the position of at least one of the biological information measurement units and the inspection target, and a control unit that controls the biological information measurement units and the magnetic position detector; and further includes the control unit being provided with an environmental magnetic field measurement unit that uses the output of the magnetic position detector to measure distortion of the magnetic field in the measured space in which the biological information measurement units are placed. | 1. An inspection device comprising: a biological information measurement unit configured to measure biological information of an inspection target and form an image including the biological information;a magnetic position detector configured to detect a position of the biological information measurement unit and/or the inspection target;a control unit configured to control the biological information measurement unit and the magnetic position detector, the control unit comprising a magnetic-field measurement unit configured to measure strain of a magnetic field in a measurement space in which the biological information measurement unit is placed using an output of the magnetic position detector; anda magnetic-field measurement jig formed by a polyhedron, and has concave portions or marks for engaging a part of a magnetic sensor each one of the concave portions or marks being disposed at a part or all of a plane that forms the polyhedron,wherein the output of the magnetic position detector is positional information corresponding to the concave portions or marks of the plurality of points of a jig affixed in the measurement space, andwherein the magnetic-field measurement unit measures strain of a magnetic field based on the positional information of the detected plurality of points. 2. The inspection device according to claim 1, further comprising: a display unit configured to display the positional information of the plurality of points detected by the magnetic position detector and actual positional information of the plurality of points. 3. The inspection device according to claim 1, further comprising: a magnetic-field determination unit configured to calculate the distance between the respective points of the jig using the positional information of the detected plurality of points, and determines the presence or absence of a magnetic field based on a comparison result of the calculated distance and the actual distance between the respective points. 4. The inspection device according to claim 3, further comprising: an annunciation unit configured to annunciate a determination result of the magnetic-field determination unit by sound. 5. The inspection device according to claim 1, wherein the biological information measurement unit is any of a biological optical measurement instrument, an ultrasonic diagnostic apparatus or an X-ray CT apparatus. 6. An inspection device comprising: a biological information measurement unit configured to measure biological information of an inspection target and form an image including the biological information;a magnetic position detector configured to detect a position of the biological information measurement unit and/or the inspection target;a control unit configured to control the biological information measurement unit and the magnetic position detector, the control unit comprising: a magnetic-field measurement unit configured to measure strain of a magnetic field in a measurement space in which the bio... | Hitachi Medical Corporation | A61B005/06
US20120172748 | A1 | 2012-07-05 | Temperature measuring device | 2010-12-29 | An apparatus for accurately measuring the body temperature of a patient at the tracheal wall of the patient. The apparatus includes a novel handheld temperature readout assembly that is easy to use by the caregiver and one which clearly and accurately displays the temperature of the patient. The handheld temperature readout assembly includes a handheld housing having a viewing window and a light emitting diode temperature display that is carried by the housing and is readily viewable through the viewing window of the handheld housing for displaying the patient temperature. The apparatus also includes a built-in alarm system to alert to high and low body temperatures. | 1. A temperature measuring apparatus for measuring the temperature of the patient comprising: (a) a tracheal tube having an interior end and an exterior end, said interior end being constructed and arranged to enter the trachea of the patient and to engage the trachea wall;(b) a temperature sensor interconnected with said tracheal tube proximate said interior end thereof, said temperature sensor being so constructed and arranged so as to engage the trachea wall of the patient;(c) a handheld temperature readout assembly operably interconnected with said temperature sensor for displaying the temperature of the patient, said readout assembly comprising: (i) a handheld housing having a viewing window; and(ii) a light emitting diode temperature display carried by said housing and being viewable through said viewing window of said handheld housing for displaying the temperature detected by said temperature sensor. 2. The apparatus as defined in claim 1 in which said hand held temperature readout assembly further includes a switch operably associated with said temperature display for activating said temperature display. 3. The apparatus as defined in claim 1 in which said temperature sensor comprises a thermistor. 4. The apparatus as defined in claim 1 further including an inflatable cuff disposed proximate said interior end of said tracheal tube, said inflatable cuff being so constructed and arranged as to engage the wall of the trachea of the patient when inflated. 5. The apparatus as defined in claim 1 in which said tracheal tube comprises a tracheostomy tube. 6. The apparatus as defined in claim 1 in which said tracheal tube comprises an endotracheal tube. 7. A temperature measuring apparatus for measuring the temperature of an infant comprising: (a) a tracheal tube having an interior end and an exterior end, said interior end being constructed and arranged to enter the trachea of the infant and to engage the trachea wall;(b) a temperature sensor interconnected with said tracheal tube proximate said interior end thereof, said temperature sensor being so constructed and arranged so as to engage the trachea wall of the infant;(c) a handheld temperature readout assembly operably interconnected with said temperature sensor for displaying the temperature of the infant, said readout assembly comprising: (i) a handheld housing having a viewing window;(ii) a light emitting diode temperature display carried by said housing and being viewable through said viewing window of said handheld housing for displaying the temperature detected by said temperature sensor; and(d) a switch operably associated with said temperature display for activating said temperature display. 8. The apparatus as defined in claim 7 in which said temperature sensor comprises a thermistor. 9. The apparatus as defined in claim 7 in which said temperature sensor comprises a thermocouple. 10. The apparatus as defined in claim 7 in which said tracheal tube comprises a tracheostomy tu... | - | A61B005/01
US08241221 | B2 | 2012-08-14 | Systems and methods for use with an implantable medical device for detecting stroke based on electrocardiac signals | 2009-02-05 | Techniques are provided for detecting stroke within a patient using an implantable medical device in conjunction with an external confirmation system. In one example, a preliminary detection of stroke is performed by a subcutaneous monitor based on an analysis of features of an electrocardiogram (ECG) sensed within the patient. Exemplary ECG features indicative of possible stroke include the onset of prominent U-waves, the onset of notched T-waves, and changes in ST segment duration or QT duration or dynamic trends in these parameters. The monitor transmits a signal indicative of possible stroke to a bedside monitor or other external system, which generates a stroke questionnaire for use in confirming the stroke. Family members or other caregivers input answers to the questionnaire into the external system, which confirms or disconfirms the stroke. Emergency personnel can be automatically notified. Implantable systems that detect stroke based on intracardiac electrogram (IEGM) signals are also described herein. | 1. A method for use with an implantable medical device for implant within a patient, the method comprising: sensing electrocardiac signals using the implantable device;detecting an indication of stroke within the patient based on predetermined changes in the electrocardiac signal; andcontrolling at least one diagnostic-based device function in response the indication of the stroke. 2. The method of claim 1 wherein detecting an indication of stroke includes detecting predetermined dynamic trends in the electrocardiac signal indicative of stroke. 3. The method of claim 1 wherein detecting the indication of stroke includes detecting one more of the onset of prominent U-waves, the onset of notched T-waves, changes in ST segment duration, and changes in QT duration. 4. The method of claim 3 wherein detecting the indication of stroke includes detecting trends toward one more of increasingly prominent U-waves, increasingly notched T-waves, changing ST segment durations, and changing QT durations. 5. The method of claim 1 for use with an external system wherein detecting the indication of stroke includes: detecting a preliminary indication of a possible stroke based on the electrocardiac signals using the implantable device;transmitting a signal indicative of a possible stroke from the implantable device to the external system;a generating a questionnaire using the external system for confirming the stroke within the patient;inputting answers to the questionnaire to confirm the stroke; andoutputting a warning signal from the external system upon confirmation of a stroke within the patient. 6. The method of claim 5 wherein the questionnaire includes questions directed to one or more of: balance, speech, weakness/numbness, vision and severity of headache. 7. The method of claim 5 wherein the questionnaire includes questions directed to providing a quantitative measure of stroke-related neurologic deficit. 8. The method of claim 7 wherein the questionnaire includes questions drawn from one or more preselected stroke score questionnaires. 9. The method of claim 5 wherein outputting a warning signal includes outputting a signal to notify emergency personnel upon confirmation of a stroke. 10. The method of claim 1 wherein detecting stroke based on predetermined changes in the electrocardiac signal includes: detecting a preliminary indication of a possible stroke based on the electrocardiac signal; anddistinguishing stroke from ischemia based on predetermined changes in the electrocardiac signal unique to stroke. 11. The method of claim 1 wherein controlling at least one device function in response the indication of the stroke includes generating an output signal indicative of stroke. 12. The method of claim 1 wherein sensing the electrocardiac signals includes sensing signals representative of an electrocardiogram (ECG). 13. The method of claim 12 wherein the implantable device is a subcutaneously-implantable monitoring device and wherein sensing t... | Pacesetter, Inc. | A61B005/0205
US08249683 | B2 | 2012-08-21 | Real-time self-calibrating sensor system and method | 2010-06-29 | A system and method for calibrating a sensor of a characteristic monitoring system in real time utilizes a self-calibration module for periodic determination of, and compensation for, the IR drop across unwanted resistances in a cell. A current-interrupt switch is used to open the self-calibration module circuit and either measure the IR drop using a high-frequency (MHz) ADC module, or estimate it through linear regression of acquired samples of the voltage across the sensor's working and reference electrodes (Vmeasured) over time. The IR drop is then subtracted from the closed-circuit value of Vmeasured to calculate the overpotential that exists in the cell (Vimportant). Vimportant may be further optimized by subtracting the value of the open-circuit voltage (Voc) across the sensor's working and reference electrodes. The values of Vmeasured and Vimportant are then controlled by respective first and second control units to compensate for the IR drop. | 1. A system for calibrating a sensor of a characteristic monitoring system in real time by determining, and compensating for, an IR drop across unwanted resistances in a cell, said sensor including a counter electrode, a reference electrode, and a working electrode in communication with a user's blood or interstitial fluids to produce signals indicative of said characteristic, the system comprising: a first control unit having a potentiostat, said potentiostat including an operational amplifier connected in an electrical circuit to maintain substantial equality between the magnitude of a measured voltage across the sensor's working and reference electrodes and the magnitude of an applied voltage;a current-interrupt switch electrically connected between the operational amplifier's output and the sensor's counter electrode to provide a closed circuit when the switch is closed and an open circuit when the switch is opened; anda second control unit including a microprocessor and connected in the electrical circuit to maintain substantial equality between the magnitude of an optimally desired voltage across the sensor's working and reference electrodes and the magnitude of an effective amount of potential in the cell that drives electrochemical reactions at the working electrode, said effective amount of potential reflecting an adjustment for the magnitude of said IR drop, and said second control unit providing said applied voltage as an input to the operational amplifier,wherein the second control unit calculates the magnitude of said effective amount of potential in the cell by subtracting the magnitude of the IR drop from the closed-circuit magnitude of said measured voltage across the sensor's working and reference electrodes. 2. The system of claim 1, wherein the second control unit is a proportional-integral-derivative(PID) controller. 3. The system of claim 2, wherein the PID controller calculates the magnitude of said applied voltage based on the magnitude of said effective amount of potential in the cell. 4. The system of claim 1, further including a transmitter device that is in communication with the sensor to receive signals therefrom, said transmitter device including a processor to process the signals from the sensor and a transmitter for wirelessly transmitting the processed signals to a data receiving device. 5. The system of claim 4, wherein the data receiving device is an insulin pump. 6. The system of claim 4, wherein said system and said data receiving device are contained within a single housing. 7. The system of claim 1, wherein said system and said sensor are contained within a single housing. 8. The system of claim 1, wherein said characteristic is a glucose level in the body of the user. 9. The system of claim 1, wherein the sensor is implantable in tissue selected from the group consisting of subcutaneous, dermal, sub-dermal, intra-peritoneal, and peritoneal tissue. 10. The system of claim 1, wherein the sensor is a ... | Medtronic Minimed, Inc. | A61B005/05 A61B005/00
US08241228 | B1 | 2012-08-14 | Micro-scale and meso-scale hydraulic and pneumatic tools, methods for using, and methods for making | 2008-06-13 | Embodiments are directed to micro-scale or meso-scale hydraulically or pneumatically actuated devices, methods for forming such devices using multi-layer, multi-material electrochemical fabrication methods and particularly fabricating (i.e. building up) a plurality of components of devices that are moveable relative to one another in pre-assembled configurations wherein special features are designed into the devices (e.g. wide gaps in fabrication positions and narrowed gaps in working regions of component movement, mechanisms that inhibit the return of device components to fabrication positions after being moved into working regions, used of cylindrical interference and/or checkerboard bushings, etching holes in selected locations to allow removal of sacrificial material) to allow such fabrication to occur without violating intra-layer minimum feature size constraints while still obtaining effective gaps between components that are smaller than the minimum features size limits. Particular applications of such devices involve medical applications and in particular minimally invasive procedures where devices would be moved into a desired working area within a body of a patient via a lumen and then actuated while at the working location. | 1. A millimeter scale or microscale hydraulic or pneumatically actuated device, comprising: a. a device body including an inlet for receiving a fluid flow and a passage for directing the fluid flow along a desired path through the body;b. an actuation mechanism functionally connected to the fluid flow path which undergoes a desired mechanical movement in response to fluid flow in the passage;wherein the device body and actuation mechanism include a fabrication position relative to each other that provides a spacing between a first portion of the actuation mechanism relative to a first portion of the device body that is at least as large as a minimum feature size;wherein the device body and actuation mechanism include a working range, which is displaced from the fabrication positions, in which the first portion of the actuation mechanism moves relative to the device body during normal operation of the device, andwherein the first portion of the actuation mechanism is inhibited by one or more mechanical components from returning to the fabrication position during normal operation of the device. 2. The device of claim 1 additionally comprising a tool element functionally connected to the actuation mechanism for interacting with material external to the device. 3. The device of claim 2 wherein the tool element comprises a tool selected from the group consisting of: (1) a saw blade, (2) a grinder, (3) a hold and release mechanism, (4) a clamp, (5) an expander, (6) scissors, and (7) a reflector. 4. The device of claim 2 wherein the tool is used in a minimally invasive surgical procedure after traversing a tortuous path. 5. The device of claim 2 wherein the tool element includes multiple components, one or more of which is functionally connected to the device body. 6. The device of claim 1 wherein the actuation mechanism comprises a piston head and the passage is located within a piston cylinder. 7. The device of claim 6 wherein the piston cylinder is curved. 8. The device of claim 1 wherein actuation mechanism comprises an impeller that can rotate relative to the device body. 9. The device of claim 1 wherein relative movement between two elements of the device occurs at an interference bushing. 10. The device of claim 1 additionally comprising a fluid outlet that is different from the fluid inlet. 11. The device of claim 1 wherein the device is a hydraulic device. 12. The device of claim 11 wherein the device is a medical device for insertion into a body of a patient during a minimally invasive procedure wherein the device provides or aids in the providing a diagnostic evaluation of, therapeutic treatment on, or preventive treatment on the body of a patient. 13. The device of claim 1 wherein the device is a pneumatic device. 14. The device of claim 1 which is formed at least in part via a multi-layer, multi-material deposition process wherein each layer comprises at least one sacrificial material and at least one structural material and wh... | Microfabrica Inc. | A61B005/00
US08219169 | B2 | 2012-07-10 | Apparatus and method using light retro-reflected from a retina to non-invasively measure the blood concentration of a substance | 2008-02-11 | A method determines the concentration of a substance in a subject's blood. The method includes noninvasively irradiating an eye with a measurement light beam having a first wavelength and a first power and with a reference light beam having a second wavelength and a second power. The second wavelength is different from the first wavelength. The method further includes measuring at least one of a body temperature of the subject and an ambient temperature of the subject. The method further includes detecting a power of the measurement retro-reflected light beam and detecting a power of the reference retro-reflected light beam. The method further includes calculating a measurement ratio of the detected power of the measurement retro-reflected light beam and the first power and calculating a reference ratio of the detected power of the reference retro-reflected light beam and the second power. The method further includes calculating a parameter dependent on the measurement ratio and the reference ratio and determining a concentration of the substance in the subject's blood in response to the calculated parameter and to the at least one of the body temperature and the ambient temperature. | 1. A method of determining the concentration of a substance in a subject's blood, the method comprising: noninvasively irradiating an eye of the subject with a measurement light beam having a first wavelength and a first power, wherein at least a portion of the measurement light beam is retro-reflected from the retina of the eye, thereby producing a measurement retro-reflected light beam having the first wavelength;noninvasively irradiating the eye of the subject with a reference light beam having a second wavelength and a second power, the second wavelength different from the first wavelength, wherein at least a portion of the reference light beam is retro-reflected from the retina of the eye, thereby producing a reference retro-reflected light beam having the second wavelength;measuring at least one of a body temperature of the subject and an ambient temperature of the subject;detecting a power of the measurement retro-reflected light beam;detecting a power of the reference retro-reflected light beam;calculating a measurement ratio of the detected power of the measurement retro-reflected light beam and the first power;calculating a reference ratio of the detected power of the reference retro-reflected light beam and the second power;calculating a parameter dependent on the measurement ratio and the reference ratio, wherein the parameter comprises a difference between the measurement ratio and the reference ratio; anddetermining a concentration of the substance in the subject's blood in response to the calculated parameter and to the at least one of the body temperature and the ambient temperature. 2. The method of claim 1, wherein the substance comprises glucose. 3. The method of claim 1, wherein the measurement light beam is a nearly parallel light beam and the reference light beam is a nearly parallel light beam. 4. The method of claim 3, wherein the measurement light beam and the reference light beam are substantially parallel to one another. 5. The method of claim 1, wherein the first wavelength and the second wavelength are near-infrared wavelengths. 6. The method of claim 1, wherein the first wavelength is in a range between about 920 nanometers and about 980 nanometers and the second wavelength is in a range between about 800 nanometers and about 905 nanometers. 7. The method of claim 1, wherein the first wavelength and the second wavelength differ by less than 0.2 micron. 8. The method of claim 1, wherein measuring at least one of the body temperature and the ambient temperature comprises measuring both the body temperature and the ambient temperature. 9. The method of claim 1, further comprising accessing a correlation of a concentration of the substance in a person's blood to values of the parameter and of the at least one of a body temperature of the person and an ambient temperature of the person. 10. The method of claim 9, wherein accessing the correlation comprises accessing a look-up table relating the concentration of t... | GlucoVista Inc. | A61B005/1455
US20120184837 | A1 | 2012-07-19 | Brain Mapping Probe | 2012-01-13 | The invention relates to a probe for stimulation and recording of neural activity in the brain, the probe comprising an axially extending shaft. In one embodiment, at least one stimulation electrode partially encircles the shaft besides at a gap, wherein one or more recording electrodes are located in the gap. | 1. A probe for stimulation and recording of neural activity of the brain, comprising: an axially extended shaft;at least one stimulation electrode that partially encircles the shaft in the form of a ring which is open at a gap; andat least one recording electrode that is disposed in said gap. 2. The probe according to claim 1, wherein the gap extends parallel to an axial direction and/or that it is locally slanted with respect to the axial direction. 3. The probe according to claim 1 further comprising a plurality of recording electrodes disposed in the gap. 4. The probe according to claim 3, wherein said recording electrodes are aligned along the gap. 5. The probe according to claim 1 further comprises a plurality of stimulation electrodes having recording electrodes in their gaps. 6. The probe according to claim 5, wherein the gaps are aligned in an axial direction. 7. The probe according to claim 5, wherein the gaps of at least two of said stimulation electrodes are rotated with respect to each other. 8. The probe according to claim 1, wherein the gap extends over about 5° to about 45° of the circumference of the shaft. 9. The probe according to claim 1, wherein the shaft has a diameter between about 200 μm and about 1.3 mm. 10. The probe according to claim 1, wherein the stimulation electrode has an area between about 0.3 mm2 and about 3 mm2. 11. The probe according to claim 1, wherein the stimulation electrode has an axial extension between about 500 μm and about 2000 μm. 12. The probe according to claim 1, wherein the at least one recording electrode has an area between about 100 μm2 and about 10000 μm2. 13. The probe according to claim 1, wherein the shaft has a rounded tip. 14. A brain stimulation and recording system, comprising: a probe according to claim 1;a recording module coupled to the at least one recording electrode for recording signals from the at least one recording electrode; anda stimulation module coupled to the stimulation electrode for delivering pulses to the stimulation electrode. | SAPIENS STEERING BRAIN STIMULATION B.V. | A61B005/0478 A61B005/0484
US20120209083 | A1 | 2012-08-16 | METHOD OF LOCATING AN INGESTED CAPSULE | 2011-12-14 | A method of determining the location of an ingested capsule comprising the steps of providing an ingestible capsule having a pH sensor and a pressure sensor, having a subject ingest the capsule, recording pH measurements from the pH sensor as a function of time as the capsule moves through at least a portion of the gastrointestinal tract of the subject, recording pressure measurements from the pressure sensor as a function of time as the capsule moves through at least a portion of the gastrointestinal tract of the subject, deriving a frequency of contractions pressure pattern as a function of time and the pressure measurements, and identifying an appreciable variation in the frequency pressure pattern in substantially the same time period as an appreciable variation in the pH to determine the capsule's location at a first position in the gastrointestinal tract of the subject. | 1. A method of determining movement of an ingested capsule from a first segment of a gastrointestinal tract to a second segment of said gastrointestinal tract comprising the steps of: providing an ingestible capsule having a pH sensor and a pressure sensor;having a subject ingest said capsule;recording pH measurements from said pH sensor as a function of time as said capsule moves through at least a portion of said gastrointestinal tract of said subject;recording pressure measurements from said pressure sensor as a function of time as said capsule moves through at least a portion of said gastrointestinal tract of said subject;deriving a frequency of contraction pressure pattern as a function of time and said pressure measurements; andidentifying an appreciable variation in said frequency pressure pattern in substantially the same time period as an appreciable variation in said pH to determine said capsule's location at a first position between the ileum and the caecum of said gastrointestinal tract of said subject. 2. The method set forth in claim 1, wherein said step of identifying an appreciable variation in said frequency pressure pattern in substantially the same time period as an appreciable variation in said measured pH comprises the steps of: providing a reference pH and a reference frequency pressure pattern; andanalyzing said pH variations for said subject and said frequency pressure pattern variations for said subject relative to said respective references. 3. The method set forth in claim 1, wherein said frequency pressure pattern comprises frequency of contractions relative to a baseline over a given time interval. 4. The method set forth in claim 1, wherein said appreciable variation in said frequency pressure pattern is identified by an algorithm. 5. The method set forth in claim 1, and further comprising the step of identifying a second appreciable variation in said frequency pressure pattern in substantially the same time period as a second appreciable variation in said measured pH to determine said capsule's location at a second position between the stomach and the small bowel of said gastrointestinal tract of said subject. 6. The method set forth in claim 5, and further comprising the step of determining transit time between said first position and said second position. 7. A method of determining movement of an ingested capsule from a first segment of a gastrointestinal tract to a second segment of said gastrointestinal tract comprising the steps of: providing an ingestible capsule having a pH sensor and a pressure sensor;having a subject ingest said capsule;recording pH measurements from said pH sensor as a function of time as said capsule moves through at least a portion of the gastrointestinal tract of said subject;recording pressure measurements from said pressure sensor as a function of time as said capsule moves through at least a portion of said gastrointestinal tract of said subject;deriving a frequency of contract... | THE SMART PILL CORPORATION | A61B005/145 A61B005/03
US08744556 | B2 | 2014-06-03 | Noise detection in implantable medical devices | 2012-01-24 | An apparatus comprises a primary cardiac signal sensing circuit configured to sense at least a first cardiac signal, a secondary cardiac signal sensing circuit configured to sense a secondary cardiac signal, and a control circuit. The control circuit includes a noise detection circuit that has an alignment circuit. The alignment circuit is configured to align a segment of the sensed first cardiac signal with a segment of the sensed secondary cardiac signal. The noise detection circuit configured to determine a number of turns in the first cardiac signal segment, determine a number of turns in the secondary cardiac signal segment, generate an indication of noise in the first and secondary cardiac signals according to the determined number of turns, and provide the indication of noise to a user or process. | 1. An implantable or other ambulatory medical device comprising: a primary cardiac signal sensing circuit configured to sense at least a first cardiac signal associated with cardiac depolarization, the primary cardiac signal sensing circuit configured to be electrically coupled to at least first and second implantable or wearable electrodes;a secondary cardiac signal sensing circuit configured to sense a secondary cardiac signal, the secondary cardiac signal sensing circuit to be coupled to at least a third electrode different from the first and second electrode; anda control circuit, communicatively coupled to the primary and secondary cardiac signal sensing circuits, the control circuit including a noise detection circuit that includes: an alignment circuit configured to align a segment of the sensed first cardiac signal with a segment of the sensed secondary cardiac signal; anda turn counter configured to: determine a number of turns in the first cardiac signal segment; anddetermine a number of turns in the secondary cardiac signal segment;wherein the noise detection circuit is configured to identify a signal turn as a change in direction of the cardiac signal from a positive direction to a negative direction or from a negative direction to a positive direction;increment a turn count when identifying a signal turn within a specified turn detection timing window;compare a number of turns identified in a detection timing window specified for the first cardiac signal segment to a first specified turn count threshold;compare a number of turns in a detection timing window specified for the secondary cardiac signal segment to a second specified turn count threshold; andgenerate the indication of noise when the number of turns in the first cardiac signal detection timing window and the number of turns in the secondary cardiac signal detection timing window both satisfy their respective turn count threshold; andprovide the indication of noise to a user or process. 2. The device of claim 1, wherein the alignment circuit is configured to: identify a depolarization in the first cardiac signal segment;identify a signal peak in the secondary cardiac signal that exceeds a determined adaptive peak detection threshold; andalign the identified depolarization in the first cardiac signal with the identified signal peak in the secondary cardiac signal. 3. The device of claim 2, wherein the alignment circuit is configured to: initialize the adaptive peak detection threshold to a specified initial value;identify a signal peak in the secondary cardiac signal for each identified depolarization in the first cardiac signal segment; andupdate the adaptive peak detection threshold value to be a specified percentage or fraction of the amplitude of the identified signal peak in the secondary cardiac signal when the secondary signal is determined to be non-noisy. 4. The device of claim 1, wherein the first cardiac signal segment detection timing window includes N detecti... | Cardiac Pacemakers, Inc. | A61B005/0402
US08231542 | B2 | 2012-07-31 | System for analyzing thermal data based on breast surface temperature to determine suspect conditions | 2009-08-27 | A portable computing device or microprocessor/storage system including temperature sensors used to collect temperature readings of a breast tissue of a subject. The device would collect data from the sensors at regular time intervals over a period of time. All of the generated temperature data is stored in the portable computing or storage device. The sensors are placed on the greatest areas of interest on the breast, based on where most cancers develop, by using a sensor placeholder. The sensor placeholder would be lobate shaped, with the sensor placeholder aligning with the glandular regions of the breast where cancers are most likely to develop. The temperature data is then analyzed by one or more classifier systems and classified as either suspect or non-suspect tissue. | 1. A system for analyzing a set of temperature readings of breast tissue of a subject to identify suspect tissue and non-suspect tissue, comprising: a set of temperature sensors for sensing the set of temperature readings over a predetermined period, each temperature sensor among the set of temperature sensors placed at a predetermined position on a breast of the subject;a storage system storing the set of temperature readings received from the set of temperature sensors; andan ensemble of classifier systems including two or more classifier systems, the ensemble of classifier systems trained using one or more actual temperature readings including an above average temperature reading corresponding to suspect tissue, an average temperature reading corresponding to non-suspect tissue, and an anomalous temperature reading corresponding to non-suspect tissue, the ensemble of classifier systems receiving the set of temperature readings as an input, generating two or more output labels identifying the breast tissue as suspect tissue or non-suspect tissue, and combining the two or more output labels into a single diagnosis identifying the breast tissue as suspect tissue or non-suspect tissue, wherein a weight of each label from the two or more output labels determines a relative contribution of the label towards the single diagnosis. 2. The system as recited in claim 1, wherein suspect tissue includes cancerous tissue, benign tissue, and suspected cancerous tissue. 3. The system as recited in claim 1, wherein the ensemble of classifier systems is trained using the one or more actual temperature readings corresponding to one or more known output labels using one or more of supervised learning, unsupervised learning, or reinforcement learning. 4. The system as recited in claim 1, wherein the ensemble of classifier systems includes a neural network. 5. The system as recited in claim 4, wherein the neural network was trained using one or more actual temperature readings corresponding to one or more known output labels using either back-propagation or neuroevolution. 6. The system as recited in claim 1, wherein the ensemble of classifier systems includes two or more neural networks, each neural network among the two or more neural networks provided with different node weights, a different topology, or different activation functions or trained using a different set of one or more actual temperature readings corresponding to one or more known output labels. 7. The system as recited in claim 1, wherein the ensemble of classifier systems includes one or more of a back-propagation neural network, a neural network trained with neuroevolution, a radial basis function, a Gaussian mixture model, a fuzzy network, a neural network, and a support vector machine. 8. The system as recited in claim 1, wherein the predetermined period is 24 hours or less. 9. The system as recited in claim 1, further comprising a portable device including a microprocessor, the storage... | Lifeline Biotechnologies, Inc. | A61B005/00
US08246547 | B2 | 2012-08-21 | Packages of apparatus for non-invasive detection of pulse rate and blood flow anomalies | 2007-06-27 | The present invention provides a package for an apparatus for non-invasively monitoring of blood flow of an object, a magnetic field sensing device, and a magnetic source positioning device. | 1. A package for an apparatus that non-invasively monitors blood flow of an object, comprising: a magnetic source that produces a localized, uni-directional, and constant magnetic field;a signal acquisition module with a magnetic sensor, wherein the magnetic sensor is disposed within the localized, uni-directional, and constant magnetic field and detects the modulations of the localized, uni-directional, and constant magnetic field caused by the blood flow in a blood vessel near the skin surface of the object; anda gaseous damping cushion, wherein the magnetic source is disposed within or onto the gaseous damping cushion;such that the gaseous damping cushion enables the modulations of the localized, uni-directional, and constant magnetic field of the magnetic source caused by the blood flow to be amplified and/or propagated, and isolated from external noises. 2. The package of claim 1, further comprising: a signal conditioning module for converting the output of the signal acquisition module with appropriate amplifications; anda digital signal processing module for processing the output signal from the signal conditioning module;thereby pulse rate and blood flow anomaly can be monitored. 3. The package of claim 1, further comprising a display/user interface/alarm module for providing visual or acoustic notification to a user. 4. The package of claim 1, wherein the magnetic source is a permanent magnet. 5. The package of claim 1, wherein the magnetic source is an electromagnet. 6. The package of claim 1, wherein the magnetic source comprises a plurality of electromagnets. 7. The package of claim 6, wherein the strength of the localized, uni-directional, and constant magnetic field produced by the plurality of electromagnets is controlled electronically. 8. The package of claim 1, wherein the magnetic sensor is any magnetic sensor with appropriate sensitivity of detecting the modulation of the magnetic field from the magnetic source. 9. The package of claim 8, wherein the magnetic sensor is a giant magnetoresistance (GMR) based magnetic sensor. 10. The package of claim 8, wherein the magnetic sensor is a tunneling magnetoresistive (TMR) magnetic sensor. 11. The package of claim 8, wherein the magnetic sensor is an anisotropic magnetoresistive (AMR) sensor. 12. The package of claim 1, wherein the signal acquisition module comprises a printed circuit board and two magnetic sensors; wherein the printed circuit board is sandwiched by the two magnetic sensors; and wherein the two magnetic sensors have an orthogonal formation. 13. The package of claim 1, wherein the gaseous damping cushion has a doughnut configuration with a circular chamber; wherein the circular chamber is disposed with means for allowing the embedded magnetic source to move and holding the embedded magnetic source in place. 14. The package of claim 13, wherein the means within the circular chamber comprises a plurality of semi-flexible flaps. 15. The package of claim 1, w... | Nanyang Polytechnic | A61B005/02
US08221320 | B2 | 2012-07-17 | Access disconnect detection system | 2007-09-21 | An access site disconnection system and method are disclosed. Radio frequency transmitters and receivers are placed near an access site. When a patient receives dialysis treatment, wetness may arise from blood if the access needle becomes disconnected from the access site. Radio-frequency transmitters are mounted on or near gauze or other absorbent material placed adjacent the access site, as are radio-frequency receivers. After the sensors are placed, the dialysis machine and radio-frequency control circuit may be initialized or baselined, and dialysis treatment, such as hemodialysis, begun. If blood leaks from the access site, such as if the access needle is dislodged, the blood attenuates the radio frequency transmissions, which are detected by the receivers. A signal is sent to a controller or to an output device to raise an alert or sound an alarm. | 1. An access disconnect detector, comprising: at least one radio-frequency transmitter;at least one radio-frequency receiver; anda mount suitable for mounting the at least one radio-frequency transmitter and at least one radio-frequency receiver,wherein the mount and the at least one transmitter and receiver are configured for positioning adjacent an access site for detecting a presence of blood of a patient, and wherein the at least one radio-frequency transmitter and the at least one radio-frequency receiver are adapted to be positioned such that the access site is located between the at least one radio-frequency transmitter and the at least one radio-frequency receiver so that the at least one radio-frequency receiver receives one level of signals from the at least one radio-frequency transmitter when the access site is dry and receives a lower level of signals when the access site is wetted. 2. The access disconnect detector according to claim 1, wherein the mount comprises at least one layer of absorbent material and optionally an adhesive layer. 3. The access disconnect detector according to claim 1, wherein the at least one transmitter and at least one receiver are configured for radio-frequency transmissions from about 1 MHz to about 10 GHz. 4. The access disconnect detector according to claim 1, wherein at least one of the at least one transmitter and receiver comprises a printed radio-frequency inlay. 5. The access disconnect detector according to claim 1, wherein at least one of the transmitter and the receiver comprises a microstrip antenna, a patch antenna, or a planar antenna. 6. The access disconnect detector according to claim 1, wherein the detector is configured to distinguish between blood and perspiration or other moisture. 7. The access disconnect detector according to claim 1, wherein at least one of the transmitter and the receiver comprises an edge-firing or face-firing planar antenna. 8. The access disconnect detector according to claim 1, further comprising a radio-frequency control circuit in operable communication with the transmitter and the receiver, the control circuit configured for sending a signal if blood is detected. 9. The access disconnect detector according to claim 1, wherein the detector further comprises a control circuit, and further comprising an output device configured for raising an alert if blood is detected. 10. The access disconnect detector according to claim 1, wherein the access site is a dialysis access site. 11. The access disconnect detector according to claim 1, wherein the mount comprises a circuit mount selected from the group consisting of a flexible circuit mount and a rigid circuit mount. 12. An access disconnect detector, comprising: a flexible mount suitable for attaching to a patient;an array comprising at least one radio-frequency transmitter and at least one radio-frequency receiver mounted on a first side of the mount; anda pad of absorbent material on the array,wherei... | Baxter International Inc. Baxter Healthcare S.A. | A61B005/00 A61M037/00
US08233972 | B2 | 2012-07-31 | System for cardiac arrhythmia detection and characterization | 2010-10-07 | A system for heart performance characterization and abnormality detection includes an interface that receives a signal representing electrical activity of a patient heart occurring during individual heart cycles of multiple sequential heart cycles. A signal processor decomposes the received signal into multiple signals comprising a heart cycle signal primary wave and one or more heart cycle signal wavelets occurring at corresponding successively higher frequencies. The signal processor determines multiple amplitude representative values of the heart cycle signal primary wave and the one or more heart cycle signal wavelets. A comparator compares the multiple amplitude representative values with corresponding multiple predetermined threshold values to provide comparison indicators. A patient monitor in response to the comparison indicators indicating at least one of the amplitude representative values exceeds a respective predetermined threshold value, generates an alert message associated with the respective predetermined threshold. | 1. A system for heart performance characterization and abnormality detection, comprising: an interface for receiving a signal representing electrical activity of a patient heart occurring during individual heart cycles of a plurality of sequential heart cycles;a signal processor for, decomposing the received signal into a plurality of signals comprising a heart cycle signal primary wave and one or more heart cycle signal wavelets occurring at corresponding successively higher frequencies anddetermining a plurality of amplitude representative values of said heart cycle signal primary wave and said one or more heart cycle signal wavelets;a comparator for comparing said plurality of amplitude representative values with a corresponding plurality of predetermined threshold values; anda patient monitor for in response to the comparison indicating at least one of said amplitude representative values exceeds a respective predetermined threshold value, generating an alert message associated with the respective predetermined threshold. 2. A system according to claim 1, wherein said plurality of sequential heart cycles are successive heart cycles. 3. A system according to claim 1, wherein said amplitude representative values of said heart cycle signal primary wave and said one or more heart cycle signal wavelets comprise at least one of (a) a peak amplitude, (b) a mean amplitude value, (c) a median amplitude value and (d) a root mean square amplitude value. 4. A system according to claim 1, wherein said signal processor measures said plurality of amplitude representative values. 5. A system according to claim 1, wherein said signal representing electrical activity of a patient heart comprises digitized sampled data values. 6. A system according to claim 1, wherein said signal processor filters the received signal and segments the filtered received signal into heart cycle segments comprising an ST segment. 7. A system according to claim 1, wherein said signal processor decomposes the received signal into a plurality of signals comprising a heart cycle signal primary wave and one or more heart cycle signal wavelets substantially occurring at harmonic frequencies of the primary wave. 8. A system according to claim 1, wherein said one or more heart cycle signal wavelets comprise Fourier components of the primary wave. 9. A system according to claim 1, wherein said successively higher frequencies comprise at least one of, (a) harmonics of the primary wave, (b) half-harmonics of the primary wave and (c) intermediate frequencies between harmonics of the primary wave. 10. A system according to claim 1, wherein said comparator determines a comparison indicator indicating at least one of said amplitude representative values lies in a predetermined value range andsaid patient monitor, in response to said comparison indicator indicating at least one of said amplitude representative values lies in a predetermined value range, generates an alert message associat... | Siemens Medical Solutions USA, Inc. | A61B005/04
US08229529 | B2 | 2012-07-24 | Device and method for monitoring body fluid and electrolyte disorders | 2005-09-30 | A device and a method for measuring body fluid-related metrics using spectrophotometry to facilitate therapeutic interventions aimed at restoring body fluid balance. The specific body fluid-related metrics include the absolute volume fraction of water in the extravascular and intravascular tissue compartments, as well as the shifts of water between these two compartments. The absolute volume fraction of water is determined using algorithms where received radiation measured at two or more wavelengths are combined to form either a single ratio, a sum of ratios or ratio of ratios, in which the received radiation in the numerator depends primarily on the absorbance of water and the received radiation in the denominator depends primarily on the absorbance of water and the sum of the absorbances of non-herne proteins, lipids and water in tissue. The difference between the fraction of water in the intravascular fluid volume and extravascular fluid volume compartments are also determined. | 1. A device for determining body fluid-related metrics, the device comprising: a processing device configured to process a signal indicative of optical radiation received from a tissue location to compute the body fluid-related metrics, wherein the body fluid-related metrics comprise absolute volume fractions of water in extravascular and intravascular bodily tissue compartments and differences between intravascular fluid volume and extravascular fluid volume fractions. 2. The device of claim 1, comprising a display device coupled to the processing device and configured to display the body fluid-related metrics. 3. The device of claim 1, wherein the processing device receives and compares at least two sets of optical measurements, where the at least first set of optical measurements corresponds to the detection of the optical radiation whose absorption is primarily due to water, lipids and non-heme proteins, and where the at least second set of optical measurements corresponds to the detection of the optical radiation whose absorption is primarily due to water, and where a comparison of the at least two optical measurements provides a measure of the absolute water fraction within the tissue location. 4. The device of claim 1, wherein the processing device receives and compares at least two sets of optical measurements, where the at least two sets of optical measurements are based on the received optical radiation from at least two wavelengths and which are combined to form either a single ratio of the received optical radiation, a sum of ratios of the received optical radiation, or ratios of ratios of the received optical radiation. 5. The device of claim 1, wherein the processing device receives and compares at least two sets of optical measurements from at least two different wavelengths, where absorption of light at the at least two different wavelengths is primarily due to water which is in vascular blood and in extravascular tissue, and where a ratio of the at least two measurements provides a measure of a difference between fractions of water in the blood and the tissue location. 6. A device for determining body fluid-related metrics, the device comprising: a processing device configured to process a signal indicative of optical radiation received from a tissue location to compute the body fluid-related metrics, the body fluid-related metrics comprising percent body water and a water balance, where the water balance is an integrated difference between a water fraction in blood and a water fraction in extravascular tissue. 7. A device for determining an absolute volume fraction of water within human tissue, the device comprising: a processing device configured to process a signal indicative of optical radiation received from a tissue location to compute the absolute volume fraction of water, wherein the processing device receives and compares at least two sets of optical measurements, where the at least first set of optical measurement... | Nellcor Puritan Bennett LLC | A61B005/1455
US20120179010 | A1 | 2012-07-12 | Determination of a Measure of a Glycation End-Product or Disease State Using Tissue Fluorescence of Various Sites | 2012-01-05 | Embodiments of the present invention provide an apparatus suitable for determining properties of in vivo tissue. An illumination system communicates light at a plurality of broadband ranges to an optical probe, which can comprise a flexible probe. Light homogenizers and mode scramblers can be employed in some embodiments. The optical probe can physically contact the tissue, or can be maintained separate from the tissue. The optical probe receives light from the illumination system and transmits it to tissue, and receives light diffusely reflected in response to the broadband light, emitted from the in vivo tissue by fluorescence thereof in response to the broadband light, or a combination thereof. The optical probe can communicate the light to a spectrograph which produces a signal representative of the spectral properties of the light. An analysis system determines a property of the in vivo tissue from the spectral properties. | 1. An apparatus for the determination of the presence of diabetes, the presence of pre-diabetes, or a combination thereof, from spectral information collected from in vivo tissue of an individual, comprising: (a) an illumination system configured to provide light at a plurality of broadband ranges;(b) an optical probe mounted with the illumination system such that the optical probe receives light from the illumination system, wherein the optical probe is configured to transmit at least a portion of said received light to in vivo tissue of the individual, and to receive light (i) diffusely reflected in response to the transmitted light, (ii) emitted from the in vivo tissue by fluorescence thereof in response to the transmitted light, or (iii) a combination thereof;(c) a spectrograph, mounted in optical communication with the optical probe, configured to produce a signal representative of the spectral properties of the light received by the optical probe;(d) an analysis system configured to determine the presence of diabetes, the presence of pre-diabetes, or a combination thereof from the signal from the spectrograph. 2. An apparatus as in claim 1, further comprising a calibration device mounted such that it is can be configured in and out of optical communication with the optical probe. 3. An apparatus as in claim 1, wherein the optical probe comprises a flexible probe configured to be placed in contact with the tissue. 4. An apparatus as in claim 3, wherein the flexible probe comprises a bundle of input and output fiber optic cables that are arranged in a pattern at a surface of the probe that is placed in contact with the tissue. 5. An apparatus as in claim 1, wherein the optical probe comprises a probe configured to communicate light with the tissue without physical contact with the tissue. 6. An apparatus as in claim 1, further comprising an input system configured to accept biologic information concerning the individual, wherein the biologic information comprises one or more of: gender of the individual, height of the individual, weight of the individual, waist circumference of the individual, history of disease in the individual's family, ethnicity, skin melanin content, and smoking history of the individual; and wherein the analysis system is configured to determine the presence of diabetes, the presence of pre-diabetes, or a combination thereof from the signal from the spectrograph in combination with the biologic information. 7. A method of determining the presence of diabetes, the presence of pre-diabetes, or a combination thereof, from spectral information collected from in vivo tissue of an individual, comprising: (a) providing an apparatus as in claim 1;(b) using the illumination system and optical probe to communicate light with the tissue;(c) using the spectrograph to generate a signal representative of the spectral properties of the light received by the optical probe;(d) using the analysis system to determine the presence of... | - | A61B005/00
US08251923 | B2 | 2012-08-28 | Device for introducing a catheter guide wire into a vessel | 2008-07-02 | A device for introducing a catheter guide wire into a vessel of a patient has a connector and a straightener for a J-shaped end of the guide wire, the connector having an axial bore, and its distal end and proximal end permitting a connection of the Luer type to a needle and to a syringe, respectively. The connector supports, on its inside, a sealing valve equipped with a slit, and the axial bore has, in its portion between the sealing valve and the distal end of the connector, a leaktight mating surface, the shape of which is such that it permits liquid-tight mating with the outer surface of the distal end of the straightener, when the latter is introduced into the connector via the sealing valve. | 1. A device for introducing a wire with a J-shaped end, into a blood or lymph vessel of a patient, said wire being used for guiding a catheter, wherein said device comprises a connector and a straightener of the J-shaped end of said guide wire, said connector comprising a body with an axial bore which extends between a distal end and a proximal end of said body, said distal end adapted for providing a Luer type connection with a base of a needle and said proximal end providing a Luer type connection with a distal end of a syringe, wherein said connector further comprises a sealing valve provided with a slit intersecting an axis of said axial bore and said axial bore has a portion between said sealing valve and the distal end of the connector adapted to receive a distal end of the straightener, wherein said portion has a mating surface in leaktight engagement with an outer surface of the distal end of said straightener, when said straightener is disposed within said sealing valve. 2. The device according to claim 1, wherein said mating surface has a frusto-conical shape with a diameter decreasing towards the distal end of the connector. 3. The device according to claim 1, wherein the distal end of said connector is of a tubular shape and has a length which prevents the J-shaped end of said guide wire from curving between said connector and said needle. 4. The device according to claim 1, wherein the proximal end of said connector is an orifice, the diameter of which is adapted to the outer diameter of a portion of the outer surface of said straightener, so as to form a liquid-tight connection between said connector and said straightener when said straightener is disposed within said sealing valve. 5. The device according to claim 1, wherein said connector comprises a cap and a lock, said cap including the proximal end of the connector and said lock including the distal end of the connector, the cap and the lock comprising complementary assembling means and maintaining said sealing valve when said cap and said lock are assembled. 6. The device according to claim 1, wherein said sealing valve has a duckbill shape. 7. The device according to claim 1, wherein said straightener comprises an axial lumen adapted to house the guide wire when the J-shaped end of said guide wire is deployed and capable of preventing said J-shaped end from curving. | Vygon | A61B005/00 A61M025/00 A61M025/16
US08214027 | B2 | 2012-07-03 | Cardiac rhythm template generation system and method | 2008-04-07 | A method and system provides for generating a snapshot representative of one beat of a patient's normal cardiac rhythm. Cardiac rate channel signals and shock channel signals are sensed. A fiducial point is determined for a predefined number of the cardiac rate channel signals. A predefined number of the shock channel signals are aligned using the fiducial point. A template is generated using the aligned shock channel signals, whereby the template is representative of one of the patient's normal supra-ventricular conducted cardiac beats. The template is updated on a periodic basis. | 1. A method of characterizing a patient's cardiac rhythm in an implantable device, comprising: sensing cardiac beat signals;temporally aligning the cardiac beat signals;generating a candidate template using the aligned cardiac beat signals, the candidate template being representative of a cardiac rhythm of a patient;storing the candidate template as a current template if a current cardiac rhythm correlates to the candidate template;retaining a previously stored template as the current template if the current cardiac rhythm fails to correlate to the candidate template and continuing to use the previously stored template as the current template; andusing the current template to discriminate a tachyarrhythmia between ventricular tachyarrhythmia and supraventricular tachyarrhythmia. 2. The method of claim 1, wherein temporally aligning the cardiac beat signals comprises: extracting feature timing information from the cardiac beat signals; andaligning the cardiac beat signals using the extracted feature timing information. 3. The method of claim 1, wherein temporally aligning the cardiac beat signals comprises: extracting peak timing information from the cardiac beat signals; andaligning the cardiac beat signals using the peak timing information. 4. The method of claim 1, wherein sensing the cardiac beat signals comprises sensing rate channel signals and shock channel signals. 5. The method of claim 1, wherein the cardiac rhythm comprises normal sinus rhythm. 6. The method of claim 1, wherein the cardiac rhythm comprises supra-ventricular rhythm. 7. The method of claim 1, further comprising switching modes of a cardiac defibrillator, wherein generating the cardiac template comprises generating the candidate template responsive to mode switching. 8. The method of claim 1, further comprising detecting connectivity between a cardiac defibrillator and cardiac leads, wherein generating the candidate template comprises generating the candidate template responsive to detecting connectivity between the cardiac defibrillator and cardiac leads. 9. The method of claim 1, further comprising receiving at least one signal from an external programmer, wherein generating the candidate template comprises generating the candidate template responsive to a signal from the external programmer. 10. The method of claim 1, further comprising receiving an input from a clinical user, wherein generating the candidate template comprises generating the candidate template responsive to the input from the clinical user. 11. The method of claim 1, wherein generating the candidate template comprises generating the candidate template according to a programmable template update time period. 12. A system for generating a template of one beat of a patient's cardiac rhythm, comprising: a plurality of electrodes configured to be electrically coupled to a heart;a sensor system, coupled to the electrodes, the sensor system configured to sense cardiac signal via the electrodes; and... | Cardiac Pacemakers, Inc. | A61B005/0464
US08238995 | B2 | 2012-08-07 | Self-adhering electrodes and methods of making the same | 2006-12-08 | A self-adhering sensor for non-invasively attaching to a portion of a skin is provided. The sensor comprises a biocompatible substrate, and an array of solid nanoelectrodes coupled to the biocompatible substrate and configured to self-adhere to the skin. Also provided is a sensor for attaching to a portion of a skin, where the sensor comprises an array of solid electrodes configured to self-adhere to the skin, where each of the solid structures comprises a stem and one or more projections extending out from the stem, where both the stem and the projections are solid. The stem comprises a mechanical stopper to control the extent of penetration of the solid electrodes into the skin. The sensor further comprises an electrolyte coating disposed on one or more of the solid structures. | 1. A sensor for attaching to a portion of a skin, comprising: an array of solid electrodes configured to self-adhere to the skin, wherein each of the solid electrodes comprises a stem and one or more projections extending out from the stem, wherein both the stem and the projections are solid, and wherein the stem comprises a mechanical stopper to control the extent of penetration of the solid electrodes into the skin, wherein the mechanical stopper is disposed on the stem, and wherein the solid electrodes comprise one or more conductive materials selected from a group consisting of: gold, platinum, noble metals and conductive polymers;a biocompatible substrate coupled to the stem of the solid electrodes, wherein the biocompatible substrate comprises a plastic, semiconductor, ceramic, printed circuit board, or combinations thereof; andan electrolyte coating disposed on one or more of the solid electrodes. 2. The sensor of claim 1, wherein a distal end of the stem is substantially pointed. 3. The sensor of claim 1, wherein one or more of the projections comprises one or more functionality groups coupled to surfaces of the projections. 4. The sensor of claim 1, wherein the electrolyte coating comprises a plurality of coatings. 5. The sensor of claim 1, wherein the electrolyte coating comprises an electrochemical material. 6. The sensor of claim 5, further comprising a silver chloride electrolyte and a silver electrode disposed on at least one of the electrodes of the array of solid electrodes. 7. A method of coupling a sensor array to a portion of the skin, comprising: providing a sensor array comprising: an array of solid structures configured to self-adhere to the skin, wherein each of the solid structures comprises a stem and one or more projections extending out from the stem, wherein both the stem and the projections are solid, and wherein the stem comprises a mechanical stopper to control the amount of penetration of the solid structures into the skin, wherein the mechanical stopper is disposed on the stem, and wherein the solid structures comprise one or more conductive materials selected from a group consisting of: gold, platinum, noble metals and conductive polymers;a biocompatible substrate coupled to the stem of the solid structures, wherein the biocompatible substrate comprises a plastic, semiconductor, ceramic, printed circuit board, or combinations thereof;an electrolyte coating disposed on one or more of the solid structures; andpressing the sensor array against the surface of the skin so that distal ends of said solid structures engage the surface of the skin while the mechanical stopper is seated on the outside surface the skin. 8. The method of claim 7, wherein the sensor array is adapted for use as an electroencephalography sensor and an electrocardiography sensor. | General Electric Company | A61B005/0408 A61B005/0478
US08221325 | B2 | 2012-07-17 | Detection of hypovolemia using implantable medical device | 2010-09-14 | An implantable medical device receives a physiological signal indicative of circulatory blood volume and detects hypovolemia from that physiological signal. In one embodiment, an implantable pulmonary artery pressure (PAP) senses a PAP signal, and the implantable medical device detects hypovolemia from the PAP signal. | 1. A system for monitoring a body having a pulmonary artery and a cardiac wall, the system comprising: an hypovolemia detection module configured to receive a pulmonary artery pressure (PAP) signal via wireless telemetry, the hypovolemia detection module including a signal processor configured to process the PAP signal and a hypovolemia detector configured to produce a diastolic PAP (DPAP) using the processed PAP signal and produce at least one of a hypovolemia detection signal and a hypovolemia prediction signal using at least the DPAP, the hypovolemia detection signal indicative of a detection of hypovolemia, the hypovolemia prediction signal indicative of an elevated risk of hypovolemia. 2. The system of claim 1, wherein the hypovolemia detector is configured to produce a systolic PAP (SPAP) using the processed PAP signal and produce the at least one of the hypovolemia detection signal and the hypovolemia prediction signal using the DPAP and the SPAP. 3. The system of claim 2, wherein the hypovolemia detector is configured to produce a mean PAP (MPAP) using the DPAP and SPAP and produce the at least one of the hypovolemia detection signal and the hypovolemia prediction signal using the MPAP. 4. The system of claim 1, comprising an implantable pulmonary artery pressure (PAP) sensor configured to be placed in the body to sense the PAP signal. 5. The system of claim 4, comprising an anchoring structure coupled to the implantable PAP sensor and configured to anchor the implantable PAP sensor within the pulmonary artery. 6. The system of claim 4, comprising an anchoring structure coupled to the implantable PAP sensor and configured to anchor the implantable PAP sensor to the cardiac wall. 7. The system of claim 1, comprising an implantable medical device including the hypovolemia detection module, and the hypovolemia detection module is configured to be communicatively coupled to the implantable PAP sensor via an ultrasonic telemetry link. 8. The system of claim 7, wherein the implantable medical device further comprises an edema detection module adapted to detect an edema and produce a detection signal indicative of a detection of the edema. 9. The system of claim 8, wherein the hypovolemia detector is configured to produce at least the hypovolemia detection signal, and the implantable medical device further comprises: a therapy delivery device adapted to deliver one or more therapies; anda therapy controller adapted to control the delivery of the one or more therapies using at least the hypovolemia detection signal and the edema detection signal. 10. A method for monitoring a patient, the method comprising: receiving a pulmonary artery pressure (PAP) signal from an implantable PAP sensor via wireless telemetry;producing a diastolic PAP (DPAP) using the PAP signal using a processor; andproducing at least one of a hypovolemia detection signal and a hypovolemia prediction signal using at least the DPAP using the processor, the hypovolemia d... | Cardiac Pacemakers, Inc. | A61B005/484
US08249815 | B2 | 2012-08-21 | Method and system for patient-specific modeling of blood flow | 2011-11-07 | Embodiments include a system for planning treatment for a patient. The system may include at least one computer system configured to receive patient-specific data regarding a geometry of an anatomical structure of the patient, create a three-dimensional model representing at least a portion of the anatomical structure of the patient based on the patient-specific data, and determine a first fractional flow reserve within the anatomical structure of the patient based on the three-dimensional model and information regarding a physiological condition of the patient. The at least one computer system may be further configured to receive input from a user regarding a plan of treatment, modify the physiological condition of the patient based on the received input, and determine a second fractional flow reserve within the anatomical structure of the patient based on the modified physiological condition of the patient. | 1. A system for planning treatment for a patient, the system comprising: at least one computer system configured to: receive patient-specific data regarding a geometry of an anatomical structure of the patient;create a three-dimensional model representing at least a portion of the anatomical structure of the patient based on the patient-specific data, the three-dimensional model representing at least a portion of a plurality of coronary arteries emanating from a portion of the patient's aorta, the three-dimensional model representing at least one fluid flow inlet and at least one fluid flow outlet;create at least one boundary condition model representing fluid flow through at least one of the at least one inlet or the at least one outlet, wherein creating the at least one boundary condition model includes determining an individual resistance for each of the plurality of coronary arteries in the at least one boundary condition model based on a mass or volume of at least a portion of the anatomical structure;determine a first fractional flow reserve within the anatomical structure of the patient based on the three-dimensional model and information regarding a physiological condition of the patient;receive input from a user regarding a plan of treatment relating to a change in the physiological condition of the patient;modify the at least one boundary condition model based on the received input; anddetermine a second fractional flow reserve within the anatomical structure of the patient based on the at least one modified boundary condition model. 2. The system of claim 1, wherein: the input includes a selection of a plan of treatment for the patient;the selected plan of treatment is associated with a change in at least one of a cardiac output, a level of exercise, a level of hyperemia, or a medication for the patient; andthe at least one computer system is further configured to modify the at least one boundary condition model based on the selected plan of treatment. 3. The system of claim 2, wherein the at least one computer system is further configured to modify the at least one boundary condition model by changing a parameter of the at least one boundary condition model relating to blood flow through the anatomical structure of the patient. 4. The system of claim 3, wherein the changed parameter relating to blood flow includes at least one of a coronary artery resistance, an aortic blood pressure, or a heart rate. 5. The system of claim 1, wherein the at least one computer system is further configured to: determine a difference between the first fractional flow reserve and the second fractional flow reserve at a plurality of locations within the anatomical structure of the patient. 6. The system of claim 1, wherein the anatomical structure of the patient includes at least one of a portion of a plurality of arteries in the patient's heart, neck, head, thorax, abdomen, arms, or legs. 7. The system of claim 1, wherein the at least one computer ... | HeartFlow, Inc. | G06F019/00 A61B005/02
US09048198 | B2 | 2015-06-02 | Biocompatible packaging | 2011-12-21 | A method is disclosed for packaging a device, e.g., for bio-medical applications. In one aspect, the method includes obtaining a component on a substrate and separating the component and a first part of the substrate from a second part of the substrate using at least one physical process inducing at least one sloped side wall on the first part of the substrate. The method also includes providing an encapsulation for the chip. The resulting packaged chip advantageously has a good step coverage resulting in a good hermeticity, less sharp edges resulting in a reduced risk of damaging or infection after implantation and has a relatively small packaged volume compared to conventional big box packaging techniques. | 1. A method of hermetically packaging a device, the method comprising: obtaining a component on a substrate;separating the component and a first part of the substrate from a second part of the substrate; andhermetically sealing the component and the first part of the substrate by forming an encapsulation around the separated component and first part of the substrate, the encapsulation formed of a continuous layer of biocompatible material around all outer surfaces of the separated component and the first part of the substrate,wherein separating the component and the first part of the substrate from the second part of the substrate comprise providing a recess, wherein providing the recess comprises performing, at substantially a same position in a top surface on the substrate, at least one physical process inducing a recess with at least one sloped wall and a physical process inducing a recess with a straight wall, the providing a recess thus resulting in a recess in the top surface of the substrate having a top being wider than a bottom,wherein the encapsulation is formed after the recess with at least one sloped wall and the recess with a straight wall are provided. 2. The method according to claim 1, wherein using the at least one physical process comprises at least dicing using a blade with substantially sloped blade surfaces so as to create a recess or cut with sloped side walls. 3. The method according to claim 1, wherein separating the component and the first part of the substrate from the second part of the substrate comprises using a physical process inducing a sloped surface in the first part of the substrate at the side of the substrate where the component is present on the substrate. 4. The method according to claim 1, wherein forming the encapsulation comprises depositing a first capping layer covering a top surface of the substrate and at least part of the recess. 5. The method according to claim 1, wherein providing the recess comprises: applying a first dicing process to the top surface with a blade providing a cut with side walls substantially perpendicular to the top surface; andapplying at least a second dicing process to the top surface with a blade providing a cut with sloped side walls substantially non-perpendicular to a surface of the substrate, the first dicing process and the second dicing process being performed at substantially the same location on the substrate surface. 6. The method according to claim 1, wherein separating the component and the first part of the substrate from the second part of the substrate comprises using a second physical process inducing a sloped surface in the first part of the substrate at the side of the substrate opposite to the side of the substrate where the component is present on the substrate. 7. The method according to claim 1, wherein separating and forming the encapsulation further comprises: thinning the bottom surface of the substrate, at a position substantially opposite to t... | IMEC | H01L021/00 H01L023/31 A61N001/375 A61N001/372 A61M005/142 A61B005/00 H01L023/00
US08459677 | B2 | 2013-06-11 | Wheelchair, wheelchair apparatus and wheelchair care service network system | 2012-04-23 | A wheelchair includes a seat, one or more wheels and a seat weight sensing mechanism. The wheel includes a brake for stopping the wheel. The seat weight sensing mechanism is placed below the seat and is connected to the brake. When the seat is loaded by a weight more than a predetermined value, the seat weight sensing mechanism releases the brake to free the wheel. When the seat is not loaded by a weight more than a predetermined value, the brake stops the wheel. | 1. A wheelchair apparatus, comprising: a wheelchair comprising a seat, a seat back and an armrest, and at least one of the seat, the seat back and the armrest is provided with a plurality of sensors;a data processing unit configured to process data of the plurality of sensors to analyze a user's posture and action; the data processing unit comprising:a data input interface configured to receive sensed data of the plurality of sensors;a microprocessor configured to analyze the sensed data to estimate the user's posture and action; anda wireless transmission module configured to transmit the user's posture and action to a remote server;wherein the relationship of the user's posture and action and the sensed data comprises at least one of the following:nobody is using the wheelchair when there is no pressure on the seat, the seat back and the armrest;the user intends to be seated when pressure is sensed on the front of the armrest and the front of the seat;the user is seated when pressure is sensed on the rear of the seat and the seat back; andthe user intends to stand up when pressure sensed on the seat back and the rear of the seat disappear and pressure is sensed on the armrest. 2. The wheelchair apparatus in accordance with claim 1, wherein the plurality of sensors comprise pressure sensors, switch sensors or a combination of pressure sensor and switch sensor. 3. The wheelchair apparatus in accordance with claim 1, wherein the plurality of sensors are evenly distributed or locally concentrated in an array or non-array manner. 4. The wheelchair apparatus in accordance with claim 1, further comprising a manual brake sensor to sense manual brake status. 5. The wheelchair apparatus in accordance with claim 1, wherein the data processing unit further comprises a warning module, and the warning module sends a warning to the user if an estimation indicates the user's posture or action is dangerous. 6. The wheelchair apparatus in accordance with claim 5, wherein the warning comprises sound, light or vibration. 7. A wheelchair care service network system, comprising: a wheelchair comprising a seat, a seat back, an armrest and a data processing unit, wherein the seat, the seat back and the armrest is provided with a plurality of sensors and the data processing unit processes data obtained by the plurality of sensors to analyze a user's posture and action;wherein the data processing unit comprises: a data input interface configured to receive sensed data of the plurality of sensors;a microprocessor configured to analyze the sensed data to estimate the user's posture and action; anda wireless transmission module configured to transmit the user's posture and action to a remote server;a server configured to store and process the sensed data from the wheelchair; andat least one user interface connected to the server and being configured to allow a care provider to access the sensed data in the server;wherein the relationship of the user's posture and act... | Industrial Technology Research Institute | B62M001/14
US09072433 | B2 | 2015-07-07 | Method and apparatus for noninvasive blood pressure measurement using pulse oximetry | 2011-02-18 | Embodiments of the present disclosure relate to a system and method for determining a physiologic parameter of a patient. Specifically, embodiments provided herein include blood pressure cuffs that are adapted to be used in conjunction with a photoplethysmography sensor. The cuff as provided may be configured to be placed over the sensor and/or aligned in a specific manner relative to the sensor. Alternatively, the cuffs may include integral optical components. | 1. A medical device comprising: a sensor configured to acquire photoplethysmography data and generate a signal relating to the photoplethysmography data, wherein the sensor comprises a flexible, bandage-type sensor body; andan inflatable blood pressure cuff configured to be coupled to a pressure transducer, wherein the sensor is removably disposed on a tissue-contacting surface of the inflatable blood pressure cuff. 2. The medical device of claim 1, wherein the sensor comprises only one light emitter. 3. The medical device of claim 2, wherein the light emitter is configured to emit light with a wavelength that is in a range of about 600 nm to about 1,000 nm. 4. The medical device of claim 2, wherein the light emitter is configured to emit light at a wavelength where the optical absorption from oxygenated and de-oxygenated hemoglobin is substantially equal. 5. The medical device of claim 1, wherein the sensor comprises at least one light emitter and at least one light detector, and wherein the light emitter and the light detector are attached to a material that forms a surface of the inflatable blood pressure cuff 6. The medical device of claim 1, wherein the sensor is reversibly affixed to the inflatable blood pressure cuff. 7. The medical device of claim 1, wherein the tissue-contacting surface of the blood pressure cuff comprises one or more alignment indicators configured to align the sensor on the tissue-contacting surface. 8. The medical device of claim 7, wherein the one or more alignment indicators comprise an attachment element configured to fix the sensor to the tissue-contacting surface. 9. The medical device of claim 1, wherein the inflatable cuff comprises a window configured so that the sensor may be viewed by an observer when the medical device is applied to the patient. 10. The medical device of claim 1, wherein the sensor is not disposed on the edges of the inflatable blood pressure cuff. 11. The medical device of claim 1, wherein the sensor is disposed on a portion of the tissue-contacting surface of the inflatable balloon cuff that applies a largest force to a tissue when applied to a patient. 12. A medical device comprising: an inflatable blood pressure cuff configured to be coupled to a pressure transducer and comprising an alignment indicator disposed on an interior surface of the blood pressure cuff, wherein the alignment indicator is positioned to align a photoplethysmography sensor on a surface of the inflatable blood pressure cuff such that the photoplethysmography sensor is configured to be between the tissue and the inflatable blood pressure cuff when the medical device is applied to a patient. 13. The medical device of claim 12, wherein the alignment indicator comprises an alignment instruction. 14. The medical device of claim 12, wherein the alignment indicator comprises a hook and loop fastener. 15. The medical device of claim 12, wherein the alignment indicator comprises a window or transparent region ... | COVIDIEN LP | A61B005/02 A61B005/022 A61B005/024 A61B005/021
US08730047 | B2 | 2014-05-20 | System for noninvasive determination of analytes in tissue | 2012-04-12 | An apparatus and method for noninvasive determination of analyte properties of human tissue by quantitative infrared spectroscopy to clinically relevant levels of precision and accuracy. The system includes subsystems optimized to contend with the complexities of the tissue spectrum, high signal-to-noise ratio and photometric accuracy requirements, tissue sampling errors, calibration maintenance problems, and calibration transfer problems. The subsystems can include an illumination/modulation subsystem, a tissue sampling subsystem, a data acquisition subsystem, a computing subsystem, and a calibration subsystem. The invention can provide analyte property determination and identity determination or verification from the same spectroscopic information, making unauthorized use or misleading results less likely than in systems that use separate analyte and identity determinations. The invention can be used to control and monitor individuals accessing controlled environments. | 1. An apparatus for determining the presence of one or more analytes in the tissue of one or more individuals, comprising one or more spectroscopic instruments, wherein each spectroscopic instrument comprises: (a) a spectroscopic system configured to determine a spectroscopic signal from the response of at least a portion of the individual's tissue to incident electromagnetic radiation;(b) an analysis system configured to determine from the spectroscopic signal one or more analyte properties characteristic of the individual; wherein the analysis system is further configured to determine an identity characteristic of the individual from the spectroscopic signal; and(c) an the action initiation system configured to initiate an action responsive to both the identity characteristic and the one or more analyte properties. 2. An apparatus for monitoring access to a controlled environment responsive to the presence of one or more analytes in the tissue of one or more individuals, comprising (a) one or more spectroscopic instruments, wherein each spectroscopic instrument comprises:(a1) a spectroscopic system configured to determine a spectroscopic signal from the response of at least a portion of the individual's tissue to incident electromagnetic radiation; and(a2) an analysis system configured to determine from the spectroscopic signal one or more analyte properties characteristic of the individual; and(b) an action initiation system configured to perform at least one of the following: communicate the one or more analyte properties to an agent associated with the controlled environment; record the one or more analyte properties; allow or disallow access to the controlled environment based on the one or more analyte properties; or communicate to an agent associated with the controlled environment the result of a comparison of the one or more analyte properties with predetermined values. 3. An apparatus as in claim 1, further comprising an identity input system comprising at least one of: an alphanumeric password entry device, a key input device, a magnetic swipe card reader, a GPS location device, a finger print reader, a voice recognition system, a retina scanner, bar code scanner, or an implanted sensor or material. 4. An apparatus as in claim 1, wherein each instrument is configured to communicate to a remote facility, another instrument, or both, at least one of: the spectroscopic information, information relevant to the identity characteristic, the one or more analyte properties, the initiated action. 5. An apparatus as in claim 1, wherein each instrument is configured to receive from a remote facility, another instrument, or both, at least one of: information relevant to the determination of the one or more analyte properties, information relevant to the determination of the identity characteristic, information relevant to the determination of an action to initiate. 6. An apparatus as in claim 2, wherein the spectroscopic system is configured... | TruTouch Technologies, Inc. | G08B013/14 A61B005/1455
US08337418 | B2 | 2012-12-25 | Systems and methods for parenterally procuring bodily-fluid samples with reduced contamination | 2012-04-27 | The present invention is directed to the parenteral procurement of bodily-fluid samples. The present invention is also directed to systems and methods for parenterally procuring bodily-fluid samples with reduced contamination from dermally-residing microbes. In some embodiments, a bodily-fluid withdrawing system is used to withdraw bodily fluid from a patient for incubation in culture media in one or more sample vessels. Prior to withdrawing bodily fluid into the one or more sample vessels for incubation, an initial volume of withdrawn bodily fluid is placed in one or more pre-sample reservoirs and is not used for the incubation in culture media. | 1. An apparatus for obtaining a blood sample from a patient comprising: a needle having a lumen configured for insertion into the patient;a sample reservoir fluidically coupleable to the needle;a pre-sample reservoir fluidically coupleable to the needle, the pre-sample reservoir configured to receive and isolate a predetermined volume of blood withdrawn from the patient; anda single diversion mechanism operable to selectively control fluid flow between the needle and at least one of the sample reservoir and the pre-sample reservoir, the diversion mechanism having a first configuration such that fluid communication is established between the needle and the pre-sample reservoir, and a second configuration such that fluid communication is established between the needle and the sample reservoir, the diversion mechanism configured to automatically switch from the first configuration to the second configuration after the predetermined volume of blood is received in the pre-sample reservoir. 2. The apparatus of claim 1, wherein the diversion mechanism fluidically isolates the needle from the sample reservoir in the first configuration. 3. The apparatus of claim 1, wherein the diversion mechanism fluidically isolates the needle from the pre-sample reservoir in the second configuration. 4. The apparatus of claim 1, wherein the diversion mechanism comprises a valve, the valve configured to be electronically switched between a first position and a second position, the second position being different than the first position, the first position placing the diversion mechanism in the first configuration and establishing fluidic communication between the needle and the pre-sample reservoir, the second position placing the diversion mechanism in the second configuration and establishing fluidic communication between the needle and the sample reservoir. 5. The apparatus of claim 1, wherein the diversion mechanism comprises a valve, the valve configured to be automatically switched between a first position and a second position, the second position being different than the first position, the first position placing the diversion mechanism in the first configuration and establishing fluidic communication between the needle and the pre-sample reservoir, the second position placing the diversion mechanism in the second configuration and establishing fluidic communication between the needle and the sample reservoir. 6. The apparatus of claim 1, wherein the diversion mechanism comprises a valve, the valve configured for rotational movement between a first position and a second position, the second position different than the first position, the first position placing the diversion mechanism in the first configuration and establishing fluidic communication between the needle and the pre-sample reservoir, the second position placing the diversion mechanism in the second configuration and establishing fluidic communication between the needle and the sample reservoir.... | Magnolia Medical Technologies, Inc. | A61B005/00
US08241610 | B2 | 2012-08-14 | Adjuvant combinations of liposomes and mycobacterial lipids for immunization compositions and vaccines | 2011-04-08 | The present invention provides a vaccine adjuvant consisting of a combination of a surfactant i.e. dimethyldeoctadecylammonium-bromide/chloride (DDA) and a lipid extract from Mycobacterium bovis BCG. The total lipid extract contains both apolar lipids, polar lipids, and lipids of intermediate polarity of which the apolar lipids were found to induce the most powerful immune responses. The total lipids may be extracted with chloroform/methanol and re-dissolved in water before the addition of surfactant. This preparation may be used to induce prominent cell-mediated immune responses in a mammal in order to combat pathogens, or as a treatment for cancer. | 1. A method of increasing the immune response to an antigenic component, comprising administering a vaccine comprising an adjuvant and an antigenic component to a subject; and observing an increased immune response as compared to control subjects; wherein said adjuvant comprises dimethyldioctadecylammonium-bromide, -chloride, -phosphate or -acetate (DDA) and an apolar fraction or part of said apolar fraction of a total lipid extract of a mycobacterium;wherein the proportion of lipids in said apolar fraction and in said part of the apolar fractionwhich are glycolipids, is lower than that of lipids in said total lipid extract. 2. The method of claim 1, wherein said apolar fraction and said part of an apolar fraction being essentially free of glycoplipids. 3. The method of claim 1, wherein the proportion of lipids in said apolar fraction and in said part of the apolar fraction which are glycolipids of intermediate polarity, is lower than that of lipids in said total lipid extract. 4. The method according to claim 3, wherein said apolar fraction and said part of the apolar fraction is essentially free of glycoplipids of intermediate polarity. 5. The method according to claim 1, wherein the proportion of lipids in said apolar fraction and in said part of the apolar fraction which are trehalose dimycolate, is lower than that of lipids in said total lipid extract. 6. The method according to claim 5, wherein said apolar fraction and said part of the apolar fraction is essentially free of trehalose dimycolate. 7. The method according to claim 1, wherein the proportion of lipids in said apolar fraction and in said part of the apolar fraction which are triacylated pentamannosides, tetracylated pentamannosides, triacylated dimannosides, tetracylated dimannosides, phosphatidylinositols, phosphatidylethanolamines or diphosphatidylglycerols, is lower than that of lipids in said total lipid extract. 8. The method according to claim 1, wherein said apolar fraction comprises phthiocerol dimycoserosate and triacylglycerol. 9. The method according to claim 1, wherein said total lipid extract is obtained by extraction with Chloroform/Methanol (2:1). 10. The method according to claim 1, wherein said immune response is a cellular immune response. 11. The method according to claim 1, wherein said immune response is release of interferon-γ (IFN-γ). 12. The method according to claim 10, wherein said immune response further comprises a humoral immune response. 13. The method according to claim 11, wherein said immune response further comprises an antibody response. 14. The method according to claim 1, wherein said antigenic component is a polypeptide or an immunogenic portion thereof. | Statens Serum Institut | A61K009/127 A61B005/055
US20120203127 | A1 | 2012-08-09 | NASAL CANNULA WITH INTEGRATED THERMAL FLOW SENSING | 2011-02-07 | A device and method for providing an airflow sensor apparatus including a nasal cannula nosepiece body, an oral prong extending therefrom and a temperature sensor, integrated therewith. The temperature sensor includes an electrically-conductive elastomer based sensor material such as electrically-conductive ink, electrically-conductive Form-In-Place elastomer material and electrically-conductive elastomer wire. | 1. An airflow sensor apparatus comprising: (a) a nasal cannula nosepiece body;(b) an oral prong extending from said nosepiece body; and(c) a temperature sensor, integrated with said nasal cannula nosepiece body and said oral prong. 2. The apparatus of claim 1, wherein said temperature sensor includes an electrically-conductive elastomer based sensor material. 3. The apparatus of claim 2, wherein said electrically-conductive elastomer based sensor material is selected from the group of: (i) an electrically-conductive ink;(ii) an electrically-conductive Form-In-Place elastomer; and(iii) an electrically-conductive elastomer wire. 4. The apparatus of claim 3, wherein said electrically-conductive ink sensor is printed on said nosepiece body and said oral prong. 5. The apparatus of claim 4, further comprising: (d) a pair of electrically-conductive contact areas, conductively coupled to said printed thermal sensor, for conductively coupling mechanically attached external sensor leads to said printed thermal sensor. 6. The apparatus of claim 5, further comprising: (d) a pair of circular abutments operationally coupled to a proximal surface of said nasal cannula nosepiece body, for intervening between said contact areas and a face of a user. 7. The apparatus of claim 4, further comprising: (d) an insulation substrate, insulating said electrically-conductive ink thermal sensor; and(e) a second electrically-conductive ink thermal sensor, printed on said insulation substrate, wherein said electrically-conductive ink thermal sensors and said insulation substrate combine to form a temperature-responsive capacitor. 8. The apparatus of claim 3, wherein said electrically-conductive ink material is mechanically compatible with said nosepiece body. 9. The apparatus of claim 1, wherein said temperature sensor includes a sealed volume tube threaded through said nosepiece body, and said oral prong, wherein said sealed volume tube is operable to be connected to a pressure transducer, and wherein temperature changes effect air pressure changes within said sealed volume tube, said air pressure changes operable to be measured by said pressure transducer. 10. A method of providing a device for simultaneous measurement of respiratory airflow pressure and temperature, comprising the steps of: (a) providing a nasal cannula; and(b) applying electrically-conductive, temperature sensitive, elastomer material to said nasal cannula. 11. The method of claim 10, wherein said electrically-conductive, temperature sensitive, elastomer material is selected from the group including: (i) an electrically-conductive ink;(ii) an electrically-conductive Form-In-Place elastomer; and(iii) an electrically-conductive elastomer wire. 12. The method of claim 11, wherein said application is effected by a process selected from the group including: (a) a pad printing process;(b) a silk-screening process;(c) direct placement of said electrically-conductive Form-In-Place elastomer material by... | SLP LTD. | A61B005/087
US08862208 | B2 | 2014-10-14 | System and method for noninvasive tissue examination | 2010-10-21 | A processing utility analyzes first measured data including at least two measured data pieces from at least two first spaced-apart measurement locations respectively within a first sub-region of the region of interest, and determines for each of the first locations a deviation parameter corresponding to deviation of the measured data piece from the reference response. The processing utility determines, for each of at least two of the measured data pieces of the first measured data, a relation between the deviation parameter and a predetermined threshold value corresponding to a condition of the predetermined abnormality, and generate a corresponding control signal and communicate it to the measurement unit. The control signal is indicative of a first scan direction towards at least one second location to be measured in the region of interest where a degree of the predetermined abnormality is higher than in the at least two first locations. | 1. A monitoring system for use in managing non-invasive inspection of a region of interest on a patient's body to locate a predetermined abnormality, the system being associated with a non-invasive measurement unit for measuring data, the monitoring system comprising: a memory utility configured to store reference data comprising: at least one reference response of a body corresponding to a normal condition with respect to at least one abnormality to be detected, and at least one predetermined deviation function corresponding to at least one abnormality to be detected, said at least one predetermined deviation function having a shape characterized by a well-defined global extreme, such that a deviation-related parameter corresponding to the global extreme of the deviation function defines a threshold value for the at least one abnormality to be detected, and a processor utility configured and operable for carrying out the following: (i) analyzing first measured data including at least two measured data pieces from at least two first spaced-apart measurement locations respectively within a first sub-region of the region of interest and determining for each location a deviation parameter corresponding to deviation of the measured data piece from the reference response with respect to the at least one predetermined abnormality to be detected,(ii) determining, for each of said at least two of the measured data pieces of the first measured data, a relation between the determined deviation parameter and said deviation-related parameter corresponding to the global extreme of the deviation function, and(iii) generating a control signal based on the determined relations between the determined deviation parameters and said deviation-related parameter the control signal to the measurement unit, said control signal being indicative of a scan direction towards at least one second location of a second sub-region to be measured in the region of interest where a degree of the at least one abnormality to be detected is higher than in said at least two first locations;thereby providing a closed loop control of a scan direction towards one or more successive locations in the region of interest with higher degree of abnormality based on the analysis of the measured data from at least two preceding locations, and enabling the inspection to proceed through locations with increasing degree of abnormality while avoiding measurements at locations in the region of interest where a degree of abnormality is relatively low. 2. The system of claim 1, comprising the measurement unit which is configured and operable to measure the data by detecting signals from the measurement locations and to generate the measured data indicative thereof; the measurement unit comprising a control unit configured and operable to be responsive to said control signal from the processor utility and to manage detection of signals from the successive measurements locations spaced from the preceding... | Medespel Ltd | A61B005/00 G06T007/00
US08708940 | B2 | 2014-04-29 | Dynamically reactive spinal support system | 2011-08-01 | A brace device for the spinal support of a wearer. The brace device comprises a plurality of component parts operable in combination to be placed over substantially the thoracic, lumbar and/or cervical portions of the spine of the wearer, each component part being moveable relative to at least one other component part. Movement resisting means are provided on one or more of said component parts and operable upon activation to prohibit, restrict and/or resist movement of at least one component part relative to at least one other component part. One or more predetermined regions of the combination of component parts are in a substantially flexible configuration when the movement resisting means are not activated, facilitating positioning, fitment and/or adjustment of the brace device around the wearer. Upon activation of the movement resisting means the one or more predetermined regions are caused to assume a substantially rigid configuration and thereby partially or substantially support and/or immobilize of at least a portion of the spine of the wearer. | 1. A brace device for the spinal support of a wearer, the brace device comprising: a plurality of component parts operable in combination to be placed over substantially the thoracic, lumbar and/or cervical portions of the spine of the wearer, each component part being moveably connected relative to at least one other component part adjacent thereto over one or more interfacing regions of partial overlap; andmovement resisting means, provided on one or more of said component parts and operable upon activation to prohibit, restrict and/or resist movement of at least one component part relative to at least one other component part adjacent thereto;wherein one or more predetermined regions of the combination of component parts are in a substantially flexible configuration when the movement resisting means are not activated, facilitating positioning, fitment and/or adjustment of the brace device around the wearer, and upon activation of the movement resisting means are operable to cause the one or more predetermined regions to assume a substantially rigid configuration and thereby partially or substantially support and/or immobilize of at least a portion of the spine of the wearer. 2. The brace device according to claim 1, wherein one or more of the component parts, alone or in combination with other component parts, are operable to substantially or partially encircle and/or lie adjacent to one or more portions of the spine of the wearer. 3. The brace device according to claim 2, wherein one or more of the component parts are shaped and/or contoured to correspond with a body habitus of an average wearer. 4. The brace device according to claim 1, wherein the movement resisting means are adapted to resist linear, shear and/or rotational movement. 5. The brace device according to claim 4, wherein the movement resisting means are typically located in one or more of the regions of possible overlap. 6. The brace device according to claim 5, wherein the movement resisting means are electromagnetic lock assemblies. 7. The brace device of claim 6, wherein the movement resisting means are operable to provide pre-tensioning around the wearer prior to locking. 8. The brace device according to claim 5, wherein the movement resisting means are mechanical, electrical, magnetic and/or chemical locking mechanisms. 9. The brace device of claim 8, wherein the movement resisting means are operable to provide pre-tensioning around the wearer prior to locking. 10. The brace device according to claim 1, wherein the component parts are operable to articulate, relative to one another, at the one or more interfacing regions of partial overlap, whereby a tendency for a motion of one component part relative to another component part is prohibited, restricted and/or resisted. 11. The brace device according to claim 1, wherein the component parts are adapted from overlapping plates that are moveable in rotational, shear and/or linear orientations within predetermined pa... | Permaquid Holdings LLC | A61F005/00
US20120201759 | A1 | 2012-08-09 | TUNABLE MULTISCALE STRUCTURES COMPRISING BRISTLY, HOLLOW METAL/METAL OXIDE PARTICLES, METHODS OF MAKING AND ARTICLES INCORPORATING THE STRUCTURES | 2012-02-01 | Hierarchical nanostructures and methods of fabrication. The structures include particles having a metal oxide outer shell with metal oxide wires extending from the outer shell. A multiscale structure according to the invention has particles above and below a critical size wherein the particles above the critical size have wires extending from the surface. These structures may be fabricated from a mixture prepared of relatively smaller metal particles having a size threshold below a threshold for nanowire formation and of relatively larger metal particles having a size above the threshold for nanowire formation. The mixture is oxidized at a selected temperature and for a selected time whereby the relatively smaller particles sinter and nanowires grow on the relatively larger particles thereby creating tunable hierarchical structures with metal-to-metal contact between the particles. | 1. Method for making hierarchical structures comprising: preparing a mixture of relatively smaller metal particles having a size below a threshold for nanowire formation and of relatively larger metal particles having a size above the threshold for nanowire formation; andoxidizing the mixture at a selected temperature and for a selected time whereby the relatively smaller particles sinter and nanowires grow on the relatively larger particles thereby creating tunable hierarchical structures. 2. The method of claim 1 wherein the particles are copper. 3. The method of claim 1 wherein the particles are iron. 4. The method of claim 2 wherein the threshold is in the range of approximately 2-4 μm. 5. The method of claim 2 wherein the threshold is around 3 μm. 6. The method of claim 2 wherein the selected temperature is within the range of 400-700° C. 7. The method of claim 2 wherein the selected temperature is approximately 600° C. 8. The method of claim 2 wherein the selected time is the range of approximately 30 minutes to 60 minutes. 9. Method for controlling extent of nanowire growth on a metal particle comprising: selecting a starting particle size with respect to a size threshold for nanowire growth; andoxidizing the particle at a selected temperature and for a selected time whereby a desired extent of nanowire growth is achieved. 10. Method for making a hollow structure comprising thermally oxidizing a metal particle having a selected diameter. 11. An article comprising nanowires extending from the surface of a particle, the particle including elements having multiple oxidation states. 12. Hollow metal particle made by oxidation, the metal particle characterized by a diffusivity of the metal through its oxide being greater than the diffusivity of oxygen through the oxide. 13. Particle of claim 12 wherein the hollow metal particle further includes nanowires extending from the surface of the particle. 14. The particle of claim 13 used as a coating. 15. The coating of claim 13 wherein the coating includes particles of different sizes forming a porous medium. 16. Method for making a material or coating comprising simultaneous sintering/oxidation of an unoxidized particle in ambient air. 17. Method for forming an oxidized network of partially sintered metal particles comprising: sintering particles in vacuum, in an inert atmosphere or in a relatively nonreactive gas to initiate necking; andsintering the particles in air to form nanowires extending from the surface of the particle while retaining high thermal conductivity. 18. Thermal capacitor for thermal storage/regulation comprising a material made by the method of claim 1. 19. Ultracapacitor comprising material made by the method of claim 1 that is filled with a dielectric material. 20. Thermal battery comprising structures made by the method of claim 1 filled with a selected material to create a tunable thermal battery. 21. Thermal interface material comprising the structure ma... | Massachusetts Institute of Technology | B32B003/00 B05D007/00 B05D003/02 B22F001/02 B32B005/16 F28D019/00 C01B013/32 C09K005/00 B01J035/02 C09D001/00 A61B005/055 G01N033/00 F28F001/00 H01M006/36 H01M004/02 H01M004/04 H01G009/155 B82Y040/00 B82Y030/00
US20120172679 | A1 | 2012-07-05 | SYSTEMS AND METHODS FOR MONITORING AND PROCESSING BIOMETRIC DATA | 2011-12-22 | Methods and systems for monitoring biometric and/or environmental data of a user are provided. The user monitoring system includes a dental appliance configured to fit substantially inside a mouth of a user, a pulse oximeter for measuring user oxygen saturation level, a pressure sensor for measuring pressure exerted by the user and a processor for acquiring and processing oxygen saturation and pressure data of the user. The user monitoring system may communicate with an observer monitoring system. In some embodiments, the user monitoring system also measures one or more of ambient air temperature, light levels, respiration rate and environmental hazards. | 1. A computerized method for monitoring data of a user using a dental appliance configured to fit substantially inside a mouth of the user, the monitoring method comprising: measuring oxygen saturation of a user using a pulse oximeter incorporated into the dental appliance, the dental appliance configured to fit substantially inside a mouth of the user;measuring pressure exerted by the user using at least one pressure sensor incorporated into the dental appliance; andacquiring the oxygen saturation data from the pulse oximeter and processing the acquired oxygen saturation data using a processor incorporated into the dental appliance; andacquiring the pressure data from the at least one pressure sensor and processing the acquired pressure data using the processor of the dental appliance. 2. The method of claim 1 further comprising providing at least one of an oxygen saturation indication and a pressure indication from the processor. 3. The method of claim 1 further comprising transmitting data from the monitoring system. 4. The method of claim 3 further comprising receiving data for the monitoring system. 5. The method of claim 1 wherein the data communication is bidirectional between the dental appliance and an external observer monitoring system. 6. The method of claim 1 further comprising measuring ambient air temperature. 7. The method of claim 1 further comprising measuring light levels. 8. The method of claim 1 further comprising computing a respiration rate of the user. 9. A computerized monitoring system for monitoring data of a user, the monitoring system comprising: a dental appliance configured to fit substantially inside a mouth of a user;a pulse oximeter incorporated into the dental appliance, and wherein the pulse oximeter is configured to monitor oxygen saturation of the user;at least one pressure sensor incorporated into the dental appliance, and wherein the at least one pressure sensor is configured to measure pressure exerted by the user; anda processor incorporated into the dental appliance, wherein the processor is coupled to the pulse oximeter and to the at least one pressure sensor, wherein the processor is configured to acquire and process oxygen saturation data from the pulse oximeter, and wherein the processor is further configured to acquire and process pressure data from the at least one pressure sensor. 10. The monitoring system of claim 9 further comprising an indicator coupled to the processor, wherein the indicator is configured to indicate at least one of an oxygen saturation indication and a pressure indication from the processor. 11. The monitoring system of claim 9 further comprising a transmitter coupled to the processor. 12. The monitoring system of claim 9 further comprising a transceiver coupled to the processor. 13. The monitoring system of claim 12 wherein the data communication is bidirectional between the dental appliance and an external observer monitoring system. 14. The monitoring system o... | - | A61B005/1455 A61B005/087 A61B005/103
US08214008 | B2 | 2012-07-03 | Textile-based electrode | 2011-06-03 | Textile-based electrodes include a fabric portion having stretch-recovery non-conductive yarns and an electrically conductive region having stretch-recovery electrically conductive yarn filaments. The electrodes can further include float yarns and can be configured in a textured or ribbed construction. When incorporated into a garment, the electrodes can be used to monitor biophysical characteristics, such as the garment wearer's heart rate. In addition, two garments with textile based electrodes are disclosed. First, a wrist band for use with a cardiac patient remote monitoring system includes two fabric layers with integral textile-based electrodes. The skin contacting surface of the band includes a conductive region formed as a continuous ring or stripe. A connector links the conductive region to a lead to a device. Second, an infant garment includes textile based electrodes at the torso region and optionally at other regions in order to monitor the infant's biophysical characteristics as the garment is worn. | 1. A biophysical data monitoring system, comprising: a first fabric portion comprising a skin contacting surface and an inner surface and that includes non-conductive yarns and at least one electrically conductive region comprising stretch recovery electrically conductive yarns or yarn filaments;a second fabric portion comprising an outer surface and an inner surface, and that includes non-conductive yarns, wherein the second fabric portion overlays at least a portion of the first fabric portion; anda connector for connecting the at least one electrically conductive region of the first fabric portion to a biophysical data monitor or to a lead for such monitor for transmitting signals representing biophysical data. 2. The biophysical data monitoring system of claim 1, wherein the first fabric portion and the second fabric portion are formed from a single fabric and wherein the second fabric portion overlays the first fabric portion upon folding the single fabric. 3. The biophysical data monitoring system of claim 1, wherein the second fabric portion includes at least one electrically conductive region comprising stretch recovery electrically conductive yarns or yarn filaments, wherein the second fabric portion overlays at least a portion of the first fabric portion and the at least one electrically conductive region of the second fabric portion contacts the at least one electrically conductive region of the first fabric portion. 4. The biophysical data monitoring system of claim 3, wherein at least one of: (i) the electrically conductive region of the first fabric portion; and (ii) the electrically conductive region of the second fabric portion; comprises at least a portion of an elastified electrically conductive yarn. 5. The biophysical data monitoring system of claim 3, wherein at least one of: (i) the electrically conductive region of the first fabric portion; and (ii) the electrically conductive region of the second fabric portion; comprises an elastic yarn at least partially plated with a conductive yarn. 6. The biophysical data monitoring system of claim 3, wherein the first and second fabric portions are of a knit construction, and the electrically conductive region of the first fabric portion includes one or more float yarns. 7. The biophysical data monitoring system of claim 3, wherein the connector is directly connected to the at least one electrically conductive region of the second fabric portion and is indirectly connected to the at least one electrically conductive region of the first fabric portion through the second fabric portion. 8. The biophysical data monitoring system of claim 1, wherein the connector is selected from the group consisting of: snap, rivet, pin and clamp. 9. The biophysical data monitoring system of claim 1, wherein the biophysical data is selected from the group consisting of: heart rate, electrocardiogram signal, pacemaker signal, and respiration rate. 10. A wearable article for monitoring biophysica... | Textronics, Inc. | A61B005/04
US08211010 | B2 | 2012-07-03 | Endoscope information processor and processing method | 2003-10-29 | An endoscopic information processing system in accordance with the present invention comprises: a shape analyzing unit that analyzes an insertional shape acquired by detecting the shape of an insertion unit of an endoscope which is inserted into a body cavity; and an information providing unit that provides information on the situation of handling the endoscope according to the result of the analysis performed by the shape analyzing unit. | 1. An endoscopic information processing system comprising: a shape analyzing unit for analyzing an insertional shape acquired by detecting the shape of an insertion unit of an endoscope which is inserted into a body cavity, the analyzing performed by the shape analyzing unit including: detecting a looped portion along the insertion unit,calculating a direction of rotation and a size of a looped portion where a loop is formed by an insertion operation of the insertion unit,calculating a direction of a plane on which the detected looped portion is formed, anddetermining whether a distal part of the insertion unit is located closer to or farther from a viewing point relative to the plane on which the looped portion is formed, the viewing point being a position or angle from which the representation of the endoscope is being viewed on a display; andan information providing unit for providing an operating method for bringing the insertion unit from a current situation into a situation in which a loop of the looped portion is canceled based on the analysis performed by the shape analyzing unit, the operating method being a series of steps for manipulating the endoscope to be carried out in succession provided in graphical, written, and/or audio form, the information providing unit using the analysis performed by the shape analyzing unit to determine the operating method in order to cancel a looped state of the insertion unit by straightening the insertion unit. 2. An endoscopic information processing system according to claim 1, further comprising a shape storage unit for storing a plurality of insertional shapes acquired by detecting the shape of the insertion unit of the endoscope that is inserted into a body cavity, wherein: the shape analyzing unit analyzes the shape of the endoscope insertion unit on the basis of the plurality of shapes of the endoscope insertion unit stored in the shape storage unit. 3. An endoscopic information processing system according to claim 1, wherein the information providing unit provides information on the shape of the endoscope insertion unit according to the analysis performed by the shape analyzing unit. 4. An endoscopic information processing system according to claim 1, wherein the information providing unit presents the operating method on a display device. 5. An endoscopic information processing system according to claim 1, wherein the information providing unit presents the operating method by means of a sound or voice. 6. An endoscopic information processing system according to claim 1, further comprising: a shape detecting unit including a plurality of magnetic field generating members that generates a magnetic field, and a plurality of magnetic field detecting members that detects the magnetic field generated by the magnetic field generating members, and having either of the plurality of magnetic field generating members and the plurality of magnetic field detecting members disposed in the insertion uni... | Olympus Corporation | A61B001/00 A61B005/05
US08229532 | B2 | 2012-07-24 | External ear-placed non-invasive physiological sensor | 2009-05-01 | In one embodiment, a non-invasive physiological sensor assembly is capable of attachment to a tissue site of the ear comprising of cartilaginous structures of the ear, providing low latency of physiological measurements as well as a secure attachment. | 1. A noninvasive physiological sensor assembly, the sensor assembly capable of attaching to a tissue site of an ear of a living body, the sensor assembly comprising: a plurality of emitters configured to emit light;a first housing configured to house and position said plurality of emitters, the first housing having a first contact point configured to curve with the tissue site;one or more detectors configured to detect said light after it has been attenuated by tissue of the ear of the living body; anda second housing configured to house and position said one or more detectors opposite said plurality of emitters, the second housing having a second contact point configured to curve with the tissue site,wherein said first and second housings are configured to allow positioning either said plurality of emitters or said one or more detectors within an ear concha of the living body and the other of said plurality of emitters or said one or more detectors behind the ear of the living body, wherein the first contact point and the second contact point have complimentary shapes. 2. The sensor assembly of claim 1, wherein the first housing comprises a shape smaller than that of the second housing. 3. The sensor assembly of claim 1, wherein the first housing and second housing are configured to conform to cartilaginous structure of the ear. 4. The sensor assembly of claim 1, further comprising a hinge portion mechanically coupling the first housing and the second housing. 5. The sensor assembly of claim 4, wherein the first housing further comprises a first arm, the second housing further comprises a second arm, the first and second arms curving outwardly away from the tissue site. 6. A method of positioning a noninvasive physiological sensor assembly at a tissue site of an ear, the method comprising:providing a sensor assembly that includes: a first housing including one or more emitters and a first contact point; anda second housing including a detector and a second contact point,wherein the first housing and second housing are biased toward each other and the first and second contact points have complimentary shapes; andreleasably attaching the sensor assembly to the tissue site such that the tissue site is disposed between the first housing and second housing, wherein the tissue site comprises a cartilaginous structure of the ear. 7. The method of claim 6, wherein releasably attaching the sensor assembly includes attaching the sensor assembly within a concha of the ear. 8. The method of claim 7, wherein releasably attaching the sensor assembly includes conforming the first housing within the concha of the ear. 9. The method of claim 7, wherein releasably attaching the sensor assembly includes aligning the detector of the second housing behind the ear with the one or more emitters of the first housing. 10. The method of claim 6, wherein releasably attaching the sensor assembly includes conforming the first housing and the second housing to the c... | The Regents of the University of California | A61B005/1455
US08251919 | B2 | 2012-08-28 | Lancet and lancet device including the same | 2005-10-25 | In order to provide a lancet which has a simple structure and which can secure safety, in particular, after use, and a lancet device including the same, a lancet (20) includes a casing (22), and a puncture body (23) which is accommodated in the casing (22) so as to be movable in a puncturing direction. For removing the lancet (20) from a main body (30), the lancet (20) has a convex portion (22b) formed on an inner surface (22a) of the casing (22) and a recessed portion (groove (23c)) formed on the puncture body (23), which form fitting for holding the puncture body (23) so as to be immovable in the puncturing direction in the casing (22). | 1. A lancet to be detachably attached to a main body portion of a lancet device, the lancet device including a biasing member configured to cause a tip of a puncture needle to protrude in a predetermined puncturing direction, the lancet comprising: a puncture body including a puncture needle and a connection portion which is formed on an end opposite to the puncture needle and is releasably connected to the main body portion of the lancet device;a case portion including a tubular portion which accommodates the puncture body so as to be movable back and forth in the puncturing direction, and an opening formed on an end such that the puncture needle protrudes through the opening; anda first fitting portion formed on the tubular portion of the case portion and being disconnected from the puncture body prior to puncturing use and holding the puncture body within the case portion so as to be immovable back and forth in the puncturing direction after puncturing use when the connection portion of the puncture body is released from the main body portion of the lancet device after puncturing use. 2. The lancet according to claim 1, further comprising a second fitting portion configured to hold the puncture body so as to be immovable back and forth in the puncturing direction before use. 3. The lancet according to claim 2, wherein the second fitting portion is formed by combining a convex portion and a recessed portion formed on a cap portion attached to a front end side of the puncture body so as to cover a tip of the puncture needle and an inner surface of the tubular portion. 4. The lancet according to claim 3, wherein the cap portion is integrally formed with the puncture body. 5. The lancet according to claim 1, wherein the first fitting portion has a strong fitting force to prohibit the puncture needle to again move in the puncturing direction. 6. The lancet according to claim 1, wherein the first fitting portion holds the puncture body at a position closer to a portion connected to the main body than a standby position of the puncture body immediately before being discharged so that a tip of the puncture needle protrudes from the opening. 7. The lancet according to claim 1, wherein the first fitting portion is formed by combining a convex portion and a recessed portion formed on an outer peripheral surface of the puncture body substantially parallel to the puncturing direction and an inner peripheral surface of the case portion in which the puncture body moves. 8. The lancet according to claim 7, wherein at least one the convex portion and the recessed portion resiliently deforms to fit to each other. 9. The lancet according to claim 1, wherein the first fitting portion includes: a recessed portion which is formed on an outer periphery of the puncture body and is formed adjacent to a protrusion of a tapered shape becoming narrower toward the side connected to the main body; anda convex portion which is formed on an inner surface of the tubul... | Arkray, Inc. | A61B005/00
US08229566 | B2 | 2012-07-24 | Method and apparatus of breathing-controlled electrical stimulation for skeletal muscles | 2008-06-25 | Methods and devices are provided such that electrical stimulation can be delivered to a patient's skeletal muscles in response to certain respiratory signals, such as when voluntary breathing is detected. | 1. A method of breathing-controlled electrical stimulation, comprising: a. collecting a patient's respiratory signal;b. interpreting the respiratory signal to detect at least one respiratory parameter useable for differentiating voluntary breathing from autonomic breathing; andc. delivering electrical stimulation to a patient's target muscles when voluntary breathing is detected, wherein said electrical stimulation is delivered only when forced inspiration is detected. 2. The method of claim 1, wherein airflow rate is the detected respiratory parameter. 3. The method of claim 1, wherein the method is used for post-stroke rehabilitation. 4. The method of claim 3, wherein the patient's target muscles are in the wrist or finger. 5. The method of claim 1, wherein the patient's target muscles are any skeletal muscles in the arm or leg. 6. The method of claim 1, wherein the application of the method is selected from the group consisting of rehabilitation following a stroke, rehabilitation following a spinal cord injury, rehabilitation following a traumatic brain injury, rehabilitation of patients with cerebral palsy, and rehabilitation of patients with multiple sclerosis. 7. The method of claim 1, wherein the method is used for performance enhancement in healthy patients. 8. The method of claim 1, wherein electrical stimulation is delivered to the patient's muscles through surface electrodes. 9. A method of breathing-controlled electrical stimulation, comprising: a. collecting a patient's respiratory signal;b. interpreting the respiratory signal to detect the value of at least one respiratory parameter which is useable for differentiating voluntary breathing from autonomic breathing;c. comparing the detected value of the at least one respiratory parameter with a preset threshold value; andd. delivering electrical stimulation to a patient's muscles when the detected value meets the preset threshold value, wherein said electrical stimulation is delivered only when forced inspiration is detected. 10. The method of claim 9, wherein airflow rate is the detected respiratory parameter. 11. The method of claim 9, wherein the preset respiratory parameter threshold is adapted to correspond to forced inspiration. 12. The method of claim 11, wherein the method is used for post-stroke rehabilitation. 13. The method of claim 12, wherein the patient's target muscles are in the wrist or finger. 14. The method of claim 9, wherein the patient's target muscles are any skeletal muscles in the arm or leg. 15. The method of claim 9, wherein the application of the method is selected from the group consisting of rehabilitation following a stroke, rehabilitation following a spinal cord injury, rehabilitation following a traumatic brain injury, rehabilitation of patients with cerebral palsy, and rehabilitation of patients with multiple sclerosis. 16. The method of claim 9, wherein the method is used for performance enhancement in healthy patients. 17. The method... |  | A61B005/08 A61N001/36
US08255045 | B2 | 2012-08-28 | Neurophysiologic monitoring system | 2008-04-03 | The present invention relates to a system and methods generally aimed at surgery. More particularly, the present invention is directed at a system and related methods for performing surgical procedures and assessments involving the use of neurophysiology. | 1. A system for avoiding harm to nervous tissue during surgery, comprising: an instrument capable of advancement to a surgical target site and configured to deliver a stimulation signal at least one of while advancing to said target site and after reaching said target site; anda processing system programmed with a set of at least three threshold ranges and configured to direct a first stimulation signal to said instrument at a first magnitude corresponding to a boundary between a pair of said ranges, direct a second stimulation signal at a second magnitude corresponding to a boundary between a different pair of said ranges, and to measure at least one response of nerves depolarized by said stimulation signals to indicate at least one of nerve proximity and pedicle integrity. 2. The system of claim 1, wherein the at least one response of said depolarized nerves is measured by monitoring EMG waveforms of myotomes associated with said depolarized nerves. 3. The system of claim 1, wherein said system includes a display for communicating said at least one of nerve proximity and pedicle integrity. 4. The system of claim 3, wherein said system indicates at least one of nerve proximity and pedicle integrity by displaying at least one of the colors red, yellow, and green. 5. The system of claim 4, wherein said processing system automatically determines a stimulation threshold after displaying said one of red, yellow, and green. 6. The system of claim 5, wherein said processing system augments the display of said one of red, yellow, and green with a numerical value after determining said threshold. 7. The system of claim 1, wherein said instrument is a device for forming a hole in a pedicle. 8. The system of claim 7, wherein said instrument is further coupled to an orientation sensor operable to determine a first angular relationship in a first plane between said sensor and a reference direction and operable to determine a second angular relationship in a second plane between said sensor and said reference direction. 9. The system of claim 8, wherein said orientation sensor is communicatively linked to said processing system. 10. The system of claim 8, wherein said processing unit communicates information to a user regarding at least one of said determined first and second angular relationships between said sensor and said reference direction. 11. The system of claim 1, wherein said instrument is part of a system for establishing an operative corridor to a surgical target site. 12. The system of claim 11, wherein said operative corridor is a lateral approach to a spinal target site. 13. The system of claim 12, wherein said instrument is further coupled to an orientation sensor operable to determine a first angular relationship in a first plane between said sensor and a reference direction and operable to determine a second angular relationship in a second plane between said sensor and said reference direction, wherein said orientation sensor is... | NuVasive, Inc. | A61B005/04 A61B005/05 A61B018/04 A61B018/18 A61N001/00
US08600492 | B2 | 2013-12-03 | Method and system for EEG artifact correction in combined EEG and functional MRI recording | 2011-01-31 | Artifacts are removed from EEG signals by segmenting EEG data that are continuously recorded during an MR scan with respect to a time period based on the MR scan, thereby obtaining n temporally consecutive segments of EEG data. For each segment j of the n segments, it is determined whether movement is detected when the segment j is recorded. In the case of no movement, the segment j is selected for a template k. In case movement is detected, EEG data of segments of the n temporally consecutive segments which have been selected for the template k are averaged, thereby obtaining the template k, the template k is subtracted from the EEG data of the segments, k is incremented, and the segment j is selected for the template k. In case no movement is detected and j=n, the segment j is selected for the template k and EEG data of segments of the n temporally consecutive segments which have been selected for the template k are averaged, thereby obtaining the template k, and the template k is subtracted from the EEG data of the segments. | 1. A method of removing artifacts from electroencephalogram (EEG) signals, the method comprises: continuously recording EEG data during a magnetic resonance (MR) scan and segmenting the EEG data by a processor with respect to a time period based on the MR scan, to thereby obtain n temporally consecutive segments of EEG data;for each segment j of the n segments:determining whether a movement is detected when the respective segment j is recorded;if no movement is detected, selecting the segment j for a template k;if movement is detected, averaging EEG data of segments of the n temporally consecutive segments that have been selected for the template k, thereby modifying, based on data obtained by a movement detector, the template k in which an artifact caused by the movement and detected by the movement detector remained, correcting the artifact by subtracting the average from the EEG data of the segments to minimize the movement artifact in the EEG signals, incrementing k, and selecting the segment j for the template k;if no movement is detected and j=n, selecting the segment j for the template k and averaging EEG data of segments of the n temporally consecutive segments that have been selected for the template k, thereby modifying, based on the data obtained by said movement detector, the template k in which the artifact caused by the movement and detected by the movement detector remained, and correcting the artifact by subtracting the template k from the EEG data of the segments to minimize the movement artifact in the EEG signals; andoutputting a correspondingly corrected EEG data signal. 2. The method according to claim 1, wherein the time period is a time required for obtaining a volume of MR data in the MR scan. 3. The method according to claim 1, which comprises detecting the movement with an acceleration sensor. 4. A system for removing artifacts from electroencephalograph (EEG) signals, the system comprising: a segmenting and averaging unit configured to segment EEG data that are continuously recorded during a magnetic resonance (MR) scan of a subject, with respect to a time period based on the MR scan, and to thereby obtain n temporally consecutive segments of EEG data;a movement detector configured to detect movement of the subject when the EEG data are recorded, and connected to output a movement detection signal to said segment and averaging unit; anda subtracting unit,said segmenting and averaging unit being configured, for each segment j of the n segments, to:select a segment j for a template k, in case the movement detection signal does not indicate movement for the segment j;in case the movement detection signal indicates movement for the segment j, average EEG data of segments of the n temporally consecutive segments that have been selected for the template k, thereby modifying, based on data obtained by said movement detector, the template k in which an artifact caused by the movement and detected by said movement detector re... | Brain Products GmbH | A61B005/0476 A61B005/0482
US09167993 | B2 | 2015-10-27 | Noninvasive glucose sensing methods and systems | 2012-03-09 | New methods and systems for noninvasive glucose monitoring and sensing with electromagnetic waves or ultrasound are disclosed. The methods are based on absolute or relative measurement of tissue dimensions (or changes in the dimensions) including, but not limited to: thickness, length, width, diameter, curvature, roughness as well as time of flight of ultrasound and optical pulses and optical thickness, which change with changing blood glucose concentrations. By measuring noninvasively absolute or relative changes in at least one dimension of at least one tissue or tissue layer or absolute or relative changes in time of flight of ultrasound or optical pulses, one can monitor blood glucose concentration noninvasively. | 1. A method for noninvasive glucose sensing comprising the steps of: generating ultrasound pulses or waves using an ultrasound transducer,directing the ultrasound pulses or waves into a target tissue,detecting reflected, refracted, scattered, back-scattered, or forward-scattered ultrasound pulses or waves from or by boundaries or interfaces in the target tissue using the ultrasound transducer,measuring: (1) at least one ultrasound time of flight from the detected ultrasound pulses or waves evidencing the boundaries or interfaces within the target tissue using a processor,and/or(2) at least one ultrasound dimension of a specific tissue layer within the target tissue including thickness, length, width, diameter, curvature, or roughness from the detected ultrasound pulses or waves using the processor; anddetermining a glucose concentration value from: (1) the at least one ultrasound time of flight in accordance with an ultrasound time of flight versus glucose calibration curve,and/or(2) the at least one ultrasound dimension in accordance with an ultrasound dimension versus glucose calibration curve. 2. The method of claim 1, wherein: the measuring step comprises measuring: (1) at least one ultrasound time of flight from the detected ultrasound pulses or waves evidencing the boundaries or interfaces within the target tissue using a processor,and(2) at least one ultrasound dimension of the specific tissue layer within the target tissue from the detected ultrasound pulses or waves using the processor, where the ultrasound dimension includes thickness, length, width, diameter, curvature, or roughness, andthe determining step comprises determining a glucose concentration value from: (1) the at least one ultrasound time of flight in accordance with the ultrasound time of flight versus glucose calibration curve,and(2) the at least one ultrasound dimension in accordance with the ultrasound dimension versus glucose calibration curve. 3. The method of claim 1, further comprising the step of: generating electromagnetic pulses or waves using a laser light source,directing the electromagnetic pulses or waves into a target tissue,detecting reflected, refracted, scattered, back-scattered, or forward-scattered electromagnetic pulses or waves from or by the boundaries or interfaces in target tissue using a photodetector,measuring: (1) at least one electromagnetic time of flight from the detected electromagnetic pulses or waves evidencing the boundaries or interfaces within the target tissue using the processing unit;and/or(2) at least one electromagnetic dimension the specific tissue layer within the target tissue from the detected electromagnetic pulses or waves using a photodetector, andimproving the determining of the glucose concentration value from: (1) the at least one electromagnetic time of flight in accordance with an electromagnetic time of flight calibration curve,and/or(2) the at least one electromagnetic dimension in accordance with an electromagnetic... |  | A61B005/145 A61B005/00 A61B005/107
US08951501 | B2 | 2015-02-10 | Noninvasive thermometry monitoring system | 2012-03-26 | A noninvasive thermometry monitoring system for determining a temperature of tissue to which hyperthermia treatment is administered is disclosed. The monitoring system may incorporate magnetic nanoparticles having known moments such that once exposed to an alternating magnetic field, the magnetic nanoparticles increase in temperature. Imaging systems can disclose the magnetic nanoparticles within a patient. The temperature of the magnetic nanoparticles can be determined by comparing the magnetic nanoparticle with known temperatures for that type of magnetic nanoparticle. The image of the magnetic nanoparticles may be compared with surrounding tissue to determine the temperature of the surrounding tissue that is exposed to hyperthermia treatment. | 1. A method of monitoring temperature of tissue, comprising: administering at least one magnetic nanoparticle to a patient, wherein the at least one magnetic nanoparticle has a known magnetic moment profile that correlates with particular temperatures and wherein the at least one magnetic nanoparticle has been attached to an outer surface of an attenuated bacteria strain via incubating the attenuated bacteria strain with the at least on magnetic nanoparticle;subjecting the patient to a magnetic field;scanning the patient at a target site thereby creating a scanned image to identify A magnetic moment of the at least one magnetic nanoparticle;identifying the temperature of the at least one magnetic nanoparticle;comparing the at least one magnetic nanoparticle with surrounding tissue on the scanned image; anddetermining a temperature of the surrounding tissue. 2. The method of claim 1, wherein administering the at least one magnetic nanoparticle to a patient comprises administering the at least one magnetic nanoparticle to a patient, wherein the at least one magnetic nanoparticle further comprises a biocompatible, thermosensitive coating encapsulating the at least one magnetic nanoparticle. 3. The method of claim 1, wherein administering the at least one magnetic nanoparticle to a patient comprises administering the at least one magnetic nanoparticle to a patient, wherein the at least one magnetic nanoparticle is selected from the group consisting of MnGdFe and ZnGdFeO. 4. The method of claim 1, wherein administering the at least one magnetic nanoparticle to a patient comprises administering the at least one magnetic nanoparticle to a patient, wherein the at least one magnetic nanoparticle comprises a combination of magnetic and nonmagnetic materials. 5. The method of claim 1, wherein administering the at least one magnetic nanoparticle to a patient comprises administering the at least one magnetic nanoparticle to a patient, wherein the at least one magnetic nanoparticle has a cross-sectional width of between five nm and one micron. | University of North Carolina at Greensboro United Arab Emirates University | A61K033/24 A61K041/00 A61K047/48 A61K049/18 B82Y005/00
US08216264 | B2 | 2012-07-10 | Disposable puncturing device and reusable handling device for a puncturing device | 2009-09-09 | A puncturing device includes a band-shaped lancet carrier carrying a plurality of lancets, a transport mechanism for positioning the lancets sequentially in a launch position by moving the band-shaped lancet carrier, a lancet drive for a puncturing movement, the lancet drive comprising an energy storage, a trigger element, and a housing which includes at least two housing parts and encloses the band-shaped lancet carrier and the lancet drive, the housing having an opening against which a body part is pressed for puncturing, wherein the transport mechanism includes at least one part arranged in a fixed position with respect to the housing. The puncturing device is adapted for disposable use in that the housing parts were are irreversibly connected upon enclosing the band-shaped lancet carrier, thereby sealing the band-shaped lancet carrier irremovably in the housing. A reusable handling device can also be used with the puncturing device. | 1. A puncturing device comprising: a band-shaped lancet carrier carrying a plurality of lancets;a transport mechanism for positioning the lancets sequentially in a launch position by moving the band-shaped lancet carrier;a lancet drive for accelerating one of the lancets from the launch position for a puncturing movement, the lancet drive comprising an energy storage for providing energy for the acceleration of the lancet, wherein the energy storage includes a drive spring which is coupled to the transport mechanism in such a way that transportation of one of the lancets to the launch position causes a tensioning of the drive spring;a trigger element for triggering the lancet drive to release energy from the energy storage to accelerate the lancet for the puncturing movement; anda housing which comprises at least two housing parts and encloses the band-shaped lancet carrier and the lancet drive, the housing having an opening against which a body part is pressed for puncturing by the lancet positioned in the launch position, whereinthe transport mechanism comprises at least one part which is arranged in a fixed position with respect to the housing, and whereinthe puncturing device is adapted for disposable use in that an irreversible connection between the housing parts is formed and the band-shaped lancet carrier is irremovably enclosed within the housing parts upon assembly of the puncturing device. 2. The device of claim 1, wherein the lancet carrier carries at least 100 lancets. 3. The device of claim 2, wherein the lancet carrier carries at least 200 lancets. 4. The device of claim 1, wherein the transport mechanism comprises a drive wheel which is coupled to a reel for wrapping used sections of the lancet carrier carrying used lancets. 5. The device of claim 4, wherein the drive wheel protrudes through a second opening of the housing. 6. The device of claim 1, wherein the lancet drive comprises a spring-driven rotor and a conrod for transforming a rotary motion of the rotor into a linear puncturing and retraction motion. 7. The device of claim 1, wherein the lancet carrier comprises mechanical position markers which interact with a position sensor of the transport mechanism to stop a positioning movement of the lancet carrier when one of the lancets has reached the launch position. 8. The device of claim 1, wherein the breadth of the lancet carrier is equal to or less than 8 mm. 9. The device of claim 1, wherein the lancet carrier is arranged with two quarter twists between which the launch position is located. 10. The device of claim 1, further comprising a covering tape which covers the opening of the housing against which a body part is pressed for puncturing by one of the lancets. 11. The device of claim 10, wherein the covering tape is moved by the transport mechanism together with the lancet carrier. 12. The device of claim 1, wherein the device has a thickness of 14 mm or less. 13. The device of claim 1, wherein the device... | Roche Diagnostics Operations, Inc. | A61B005/151
US08244341 | B2 | 2012-08-14 | Method and device for determining depressive disorders by measuring bioelectromagnetic signals of the brain | 2008-08-22 | The present invention provides a method and device for determining depressive disorders or other mental disorders related to similar brain imbalances when the combination of powers of specific frequency bands in quantitative EEG has a certain positive or negative value. The present invention performs a signal-processing task to resting EEG recording, calculates the power of two specific frequency bands, finds the combination of the powers and evaluates the result. The method can be used as quick and easy noninvasive tool for diagnosing depression related problems in different patients as separate algorithm, as a part of an EEG recording and analysis device and as a separate device. | 1. A method for determining a mental condition of a subject by measuring bioelectromagnetic signals of the brain and calculating a spectral asymmetry index representing the mental condition, the method comprising: obtaining a recorded bioelectromagnetic signal from only one site on the subject's brain during a predetermining period of time;performing, on a processor, a power spectral calculation on said recorded bioelectromagnetic signal;defining a lower frequency band of said bioelectromagnetic signal, said lower frequency band having a second limiting frequency that is below a lower limiting frequency of an alpha band of said bioelectromagnetic signal of the brain, and a first limiting frequency chosen below said second limiting frequency, and calculating a first power of said bioelectromagnetic signal within said lower frequency band;defining a higher frequency band of said bioelectromagnetic signal, said higher frequency band having a third limiting frequency that is above a higher limiting frequency of an alpha band of said bioelectromagnetic signal of the brain, and a fourth limiting frequency chosen above said third limiting frequency, and calculating a second power of said bioelectromagnetic signal within said higher frequency band;calculating a spectral asymmetry index by subtracting the first power value from the second power value and dividing the result with the sum of the first power value and the second power value; anddefining a positive determination of the mental condition when the spectral asymmetry index is in the first predetermined range and defining a negative determination of the mental condition when the spectral asymmetry index is in the second predetermined range. 2. The method as in claim 1, wherein said bioelectromagnetic signal is an EEG signal, a quantitative EEG signal, or a MEG signal. 3. The method as in claim 2, wherein said predetermined period of time is from 5 to 30 minutes. 4. The method as in claim 3, wherein said first limiting frequency is about 4 Hz. 5. The method of claim 4, wherein said second limiting frequency is about 7 Hz. 6. The method of claim 5, wherein said third limiting frequency is about 14 Hz. 7. The method of claim 6, wherein said fourth limiting frequency is about 38 Hz. 8. The method as in claim 7, wherein said first predetermined range is less than zero and said second predetermined range is larger than zero. 9. The method as in claim 8, wherein said mental condition is a depressive disorder or a mental disorder similar to a depressive disorder. 10. The method as in claim 8, wherein said spectral asymmetry index represents subject's response to a treatment of a mental condition. 11. The method as in claim 1, wherein said spectral asymmetry index represents subject's suitability for inclusion in drug trials. 12. The method as in claim 1, wherein said spectral asymmetry index is used to determine early symptoms of depression or other mental disorders of a subject. 13. The metho... | Tallinn University of Technology North Estonia Medical Centre | A61B005/04
US08251904 | B2 | 2012-08-28 | Device and method for insulin dosing | 2006-06-07 | A device and method of providing instruction to a patient regarding the dosing of insulin is provided. | 1. A method of providing instruction to a patient via an advising computing device the advising computing device performing the steps of: receiving an indication of a first dose actually administered;determining if the actually administered first dose differs from an expected first dose generated via an advising program of the advising computing device;receiving an indication of a second dose actually administered; anddetermining if the actually administered second dose differs from an expected second dose generated via the advising program of the advising computing device; such that if the actually administered first dose differs from the expected first dose and the actually administered second dose differs from the expected second dose, then defining a third expected dose using the first actually administered dose and the second actually administered dose. 2. The method of claim 1, wherein the expected third dose is determined by averaging the first actually administered dose and the second actually administered dose. 3. The method of claim 1, wherein the expected first dose is zero. 4. The method of claim 1, wherein the expected second dose is zero. 5. The method of claim 1, wherein the expected first dose is equal to the expected second dose. 6. The method of claim 5, wherein if the expected first dose is equal to the actually administered first dose or if the expected second dose is equal to the actually administered second dose, then defining the third expected dose to be equal to the expected first dose. 7. The method of claim 1, wherein each of the determining steps and defining step are performed automatically by a computing device. 8. The method of claim 7, wherein a health care professional interacts with the computing device to set up a dosing regimen prescription prior to use of the computing device by the patient. 9. The method of claim 1, wherein the expected first dose is for a defined time on a first day, the expected second dose is for the defined time on a second day, and the third expected dose is for the defined time on a third day. 10. The method of claim 9, wherein the first and second days are consecutive days. 11. The method of claim 9, wherein the first and second days are days when the patient experiences similar physiological conditions. 12. The method of claim 1, wherein the doses are doses of insulin and the expected doses assist the patient in controlling diabetes. 13. The method of claim 1, wherein defining a third expected dose includes using an electronically stored prescription, further wherein changes to the prescription require input of a password. 14. A method of providing instruction from an advising computing device to a patient, the advising computing device performing the steps of: defining a value for a physiological condition as a first value and defining a first dose associated with the first value of the physiological condition;receiving indications of a value of the physiological conditi... | Roche Diagnostics Operations, Inc. | A61B005/00 A61K009/22
US08232798 | B2 | 2012-07-31 | Magnetic tracking system for an imaging system | 2006-08-28 | A magnetic tracking system is particularly adapted for a combination with an imaging system, for example with a rotational X ray device. The magnetic tracking system includes pairs of first and second field generators that are disposed on opposite sides of a measuring volume. The first field generators may particularly be attached to a radiation source and the second field generators to a detector of the X ray device. Moreover, the first and second field generators may be constituted by coils with opposite magnetic polarity. Due to the attachment of the field generators to the X ray device, motions of the X ray device do not disturb the magnetic field in a frame of reference fixed to the imaging system. | 1. A magnetic tracking system comprising: a) at least one first field generator and at least one second field generator for commonly generating a spatially varying magnetic field in a measuring volume between said field generators for tracking an object in a field of view; andb) at least one detector probe for measuring said magnetic field in the measuring volume,wherein the at least one first field generator and the at least one second field generator are attached to movable members of an imaging system on opposite sides of the field of view. 2. The magnetic tracking system according to claim 1, wherein a distance between the at least one first field generator and the at least one second field generator corresponds to more than five times an axial length of the at least one first field generator and the at least one second field generator. 3. The magnetic tracking system according to claim 1, wherein the magnetic field has a spatially unique gradient in the measuring volume. 4. A magnetic tracking system comprising: a) at least one first field generator and at least one second field generator for commonly generating a spatially varying magnetic field in a measuring volume between said field generators for tracking an object in a field of view; andb) at least one detector probe for measuring said magnetic field in the measuring volume,wherein the at least one first field generator and the at least one second field generator are attached to movable members of an imaging system on opposite sides of the field of view, andwherein the at least one first field generator and the at least one second field generator are oppositely oriented magnetic dipoles. 5. The magnetic tracking system according to claim 1, wherein the at least one first field generator and the at least one second field generator comprises a pair of magnetic dipoles disposed in axial alignment with a same or with an opposite polarity. 6. The magnetic tracking system according to claim 1, wherein the at least one first field generator and the at least one second field generator are constituted by electrical coils. 7. An investigation apparatus comprising an imaging system for the generation of images of an object in a field of view and a magnetic tracking system with a) at least one first field generator and at least one second field generator for commonly generating a spatially varying magnetic field in a measuring volume between the at least one first field generator and the at least one second field generator, wherein the measuring volume at least partially overlaps with the field of view; andb) at least one detector probe for measuring said magnetic field in the measuring volume,wherein the at least one first field generator and the at least one second field generator are attached to movable members of the imaging system on opposite sides of the field of view. 8. An investigation apparatus comprising an imaging system for the generation of images of an object in a field of vi... | Koninklijke Philips Electronics N.V. | G01R033/00 G01R033/12 A61B005/05
US08224424 | B2 | 2012-07-17 | Tissue site markers for in vivo imaging | 2009-07-13 | The invention is directed biopsy site markers and methods of marking a biopsy site, so that the location of the biopsy cavity is readily visible by conventional imaging methods, particularly by ultrasonic imaging. The biopsy site markers of the invention have high ultrasound reflectivity, presenting a substantial acoustic signature from a small marker, so as to avoid obscuring diagnostic tissue features in subsequent imaging studies, and can be readily distinguished from biological features. The several disclosed embodiments of the biopsy site marker of the invention have a high contrast of acoustic impedance as placed in a tissue site, so as to efficiently reflect and scatter ultrasonic energy, and preferably include gas-filled internal pores. The markers may have a non-uniform surface contour to enhance the acoustic signature. The markers have a characteristic form which is recognizably artificial during medical imaging. The biopsy site marker may be accurately fixed to the biopsy site so as to resist migration from the biopsy cavity when a placement instrument is withdrawn, and when the marked tissue is subsequently moved or manipulated. | 1. A method of marking a preselected intracorporeal tissue site for a subsequent medical procedure, comprising: a. providing a delivery cannula having an inner lumen and at least one marker body slidably disposed within the inner lumen of a delivery cannula, the marker body being formed at least in part of sintered metallic material, is recognized as artificial when remotely imaged by ultrasound and is persistent at the intracorporeal site;b. inserting the delivery cannula into the patient and advancing the tube therein until the distal end thereof is disposed at the preselected intracorporeal site; andc. discharging the at least one marker at the preselected intracorporeal site so that the at least one marker body is detectable when subject to ultrasound imaging. 2. The method of claim 1 wherein the delivery cannula has a plunger disposed within the inner lumen thereof proximal to the at least one marker body and the at least one marker body is discharged from the delivery tube by distally advancing the plunger within the inner lumen. 3. The method of claim 1 wherein the at least one marker body has boundaries which provide a high contrast in acoustical impedance when placed in tissue of the preselected site, so as to efficiently reflect ultrasound during ultrasound imaging. 4. The method of claim 1 wherein the delivery tube has a ramp which extends to a discharge opening in the distal portion of the delivery cannula and the distal movement of the plunger will move the at least one marker body up the ramp and out of the discharge opening in the delivery cannula. 5. The method of claim 1 wherein the sintered metallic marker body has a porous structure. 6. The method of claim 5 wherein the sintered porous structure has a pore size of about 1 to about 100 micrometers. 7. The method of claim 5 wherein the porous marker body has a pore size of about 5 to about 40 micrometers. 8. The method of claim 5 wherein the sintered porous metallic material is selected from the group consisting of stainless steel, titanium, platinum, palladium and alloys thereof. 9. The method of claim 5 wherein the sintered porous metallic material is titanium. 10. The method of claim 5 wherein at least one marker body which is formed at least in part of sintered metallic material has a spherical shape. 11. The method of claim 1 wherein the at least one sintered metallic marker body is formed of a plurality of metallic particles. 12. The method of claim 1, wherein the sintered marker body has a length and diameter and the length is at least twice the diameter. 13. The method of claim 1, wherein said sintered marker measures approximately 1.5 mm in diameter and 3 mm in length. | Senorx, Inc. | A61B005/00 A61B006/00 A61B019/00
US08249692 | B2 | 2012-08-21 | Method and device for image optimization in ultrasound recordings | 2004-04-23 | A device for positioning at least one ultrasound probe of an ultrasound apparatus can include a recording device for recording an object and an evaluating unit that evaluates data corresponding to the object obtained from the recording device. A computational unit can generate positional data for the at least one ultrasound probe of the ultrasound apparatus. The device can be used for setting at least one parameter of the ultrasound apparatus based on data obtained by the recording device. | 1. A computer program stored on a non-transitory machine-readable medium, wherein when the program is loaded onto a memory of a computer and executed, causes the computer to: receive non-ultrasound patient data from a non-ultrasound recording device;receive position data related to a position of an ultrasound apparatus relative to a patient;evaluate the non-ultrasound patient data; andgenerate and dynamically update a value of at least one ultrasound imaging parameter based on the non-ultrasound patient data and the received ultrasound position value to optimize an ultrasound image based on the position of the ultrasound apparatus relative to the patient, the at least one ultrasound imaging parameter including a parameter other than a position of the ultrasound apparatus. 2. The computer program as set forth in claim 1, wherein the ultrasound imaging parameter includes color, depth, depth gain compensation and/or dynamic range. 3. The computer program as set forth in claim 1, wherein the ultrasound imaging parameter includes contour, focus and/or image rate/line density. 4. The computer program as set forth in claim 1, wherein the ultrasound imaging parameter includes frequency, amplification, grey scales, offset, transmitting output and/or correlation. 5. The computer program as set forth in claim 1, wherein the ultrasound imaging parameter includes post-processing curves for grey scales, sector angle, image width, type of sound heard and/or zoom. 6. A device for setting at least one parameter of an ultrasound apparatus, the device comprising: a computer comprising memory; anda computer program stored in the memory, wherein when executed by the computer the program causes the computer to:receive non-ultrasound patient data from a non-ultrasound recording device;receive position data related to a position of an ultrasound apparatus relative to a patient;evaluate the non-ultrasound patient data; andgenerate and dynamically update a value of at least one ultrasound imaging parameter based on the non-ultrasound patient data and the received ultrasound position value to optimize an ultrasound image based on the position of the ultrasound apparatus relative to the patient, the at least one ultrasound imaging parameter including a parameter other than a position of the ultrasound apparatus. 7. A system comprising the device set forth in claim 6 and a non-ultrasound recording device. 8. The system as set forth in claim 7, wherein the non-ultrasound recording device includes an (i) MRI, (ii) CT, (iii) PET, (iv) SPECT or (v) fluoroscopy recording device. 9. The system according to claim 7, further comprising: a navigation system;an ultrasound apparatus including a probe; andparameter data sets stored in memory and corresponding to body structures of the patient, wherein based on a selected parameter of the parameter data sets, the probe is positioned on the patient using the navigation system. 10. A computer program stored on a non-transitory mac... | Brainlab AG | A61B005/00 A61B008/00
US08249686 | B2 | 2012-08-21 | Adherent device for sleep disordered breathing | 2008-09-12 | An adherent device is configured to adhere to the skin of the patient with an adherent patch, for example breathable tape, coupled to at least four electrodes. The device comprises impedance circuitry coupled to the at least four electrodes and configured to measure respiration of the patient to detect sleep apnea and/or hypopnea. The impedance circuitry may be used to measure hydration of the patient. An accelerometer can be mechanically coupled to the adherent patch such that the accelerometer can be coupled to and move with the skin of the patient. Electrocardiogram circuitry to generate an electrocardiogram signal may be coupled to at least two of the at least four electrodes to detect the sleep apnea and/or hypopnea. | 1. An adherent device to monitor an apnea and/or hypopnea of a patient for an extended period, the device comprising: a breathable tape comprising a porous material with an adhesive coating to adhere the breathable tape to a skin of the patient;at least one electrode affixed to the breathable tape and capable of electrically coupling to a skin of the patient;at least one gel disposed over a contact surface of the at least one electrode to electrically connect the electrode to the skin;a printed circuit board supported with the breathable tape when the tape is adhered to the patient, the circuit board connected to the at one electrode with a flexible intermediate connector to provide strain relief between the printed circuit board and the at least one electrode;electronic components electrically connected to the printed circuit board and the at least one electrode to measure breathing of the patient and determine the apnea and/or hypopnea of the patient;an electronics housing adhered to at least one of the electronics components or the printed circuit board; anda breathable cover disposed over the circuit board and the electronic components such that the electronics housing is disposed between the cover and electronics components, the breathable cover connected to at least one of the electronics components, the printed circuit board or the breathable tape. 2. The adherent device of claim 1 wherein the breathable cover comprises a water resistant cover. 3. The adherent device of claim 2 wherein the water resistant cover comprises a dip coating disposed over the at least one of the electronics components or the printed circuit board. 4. The adherent device of claim 1 wherein the electronic components comprise a processor and wireless transmission circuitry, the processor comprising a tangible medium configured to determine an apnea hypopnea index from the breathing of the patient and wherein the wireless transmission circuitry is configured to transmit the apnea hypopnea index from the, processor to a remote center. 5. The adherent device of claim 1 wherein the breathable tape, the at least one electrode, the at least one gel and the breathable cover are configured to couple the at least one electrode to the skin to measure breathing of the patient for at least one week and the extended period comprises at least one week. 6. The adherent device of claim 5 wherein the breathable tape comprises a stretchable breathable material with an adhesive and the breathable cover comprises a stretchable material connected to the breathable tape, and wherein the printed circuit board is slidably coupled with the breathable tape and the breathable cover such that the breathable tape and breathable cover are configured to stretch with the skin of the patient when the breathable tape is adhered to the skin of the patient. 7. The adherent device of claim 6 wherein the electronics components are affixed to the printed circuit board and wherein the electronics co... | Corventis, Inc. | A61B005/04
US08396557 | B2 | 2013-03-12 | Extracranial monitoring of brain activity | 2012-04-04 | Methods and systems for monitoring a subject's brain activity are provided. A method includes receiving EEG signals from the subject using a plurality of EEG electrodes positioned extracranially; and recording EEG signals using a recording circuit coupled to said EEG electrodes and contained in an enclosure implanted beneath the subject's scalp and above the subject's caldarium. | 1. A method of monitoring a subject's brain activity, comprising: receiving EEG signals from the subject using a plurality of EEG electrodes positioned extracranially; andrecording EEG signals using a recording circuit coupled to said EEG electrodes and contained in an enclosure implanted beneath the subject's scalp and above the subject's caldarium. 2. The method of claim 1, wherein the plurality of EEG electrodes are coupled to the recording circuit via a single connecting member. 3. The method of claim 1, wherein one side of the enclosure is convex. 4. The method of claim 1, wherein one side of the enclosure is concave. 5. The method of claim 1, wherein the EEG electrodes are positioned in a subgaleal location. 6. The method of claim 1, wherein the EEG electrodes are positioned in a subcutaneous location. 7. The method of claim 1, wherein the enclosure is positioned to beneath the pericranium. 8. The method of claim 7, wherein the enclosure is positioned directly overlying the caldarium. 9. The method of claim 1, wherein the enclosure is positioned over an intact pericranium. 10. The method of claim 1, wherein the enclosure is attached to the pericranium. 11. The method of claim 1, wherein the enclosure is attached to the scalp. 12. The method of claim 1, further comprising: delivering a magnetic flux to an electromagnetic coupling element positioned in the subject's head using a power delivery unit external to the subject's head; andrecharging an implanted rechargeable battery by converting an electrical signal induced by the magnetic flux on the electromagnetic coupling element into electrical power using an implanted power conversion unit. 13. The method of claim 12, wherein said delivering the magnetic flux comprises delivering the magnetic flux using an electromagnetic coil positioned in close proximity to the subject's head using a coil holder. 14. A system for monitoring a subject's brain activity, comprising: a plurality of EEG electrodes configured to be implanted extracranially in the subject's head;a recording circuit coupled to said EEG electrodes; andan enclosure containing the recording circuit, said enclosure being configured to be implanted beneath the subject's scalp and above the subject's caldarium. 15. The system of claim 14, wherein the plurality of EEG electrodes are positioned on a single connecting member coupled to the recording circuit. 16. The system of claim 14, wherein one side of the enclosure is convex. 17. The system of claim 14, wherein one side of the enclosure is concave. 18. The system of claim 14, wherein the EEG electrodes are configured to be positioned in a subgaleal location. 19. The system of claim 14, wherein the EEG electrodes are configured to be positioned in a subcutaneous location. 20. The system of claim 14, wherein the enclosure is configured to be positioned to beneath the pericranium. 21. The system of claim 20, wherein the enclosure is configured to be positioned directly... | NeuroVista Corporation | A61N001/00
US20120179063 | A1 | 2012-07-12 | SYSTEMS, DEVICES AND METHODS FOR ASSESSMENT OF BODY CAVITY PRESSURES | 2010-07-28 | Systems, devices and methods that can be used to obtain objective pressure measurements in a body cavity using one or more monitoring bladders mounted on a catheter. The monitoring bladders may be adapted to connect or be connected to a system capable of providing objective pressure measurements indicative of the compressive forces acting on the one or more monitoring bladder in the body cavity. The body cavity may include, for example, the rectum, esophagus, stomach, intestine, colon, reproductive tract, urethra, oronasopharnygeal tract, etc. | 1. A body cavity pressure measurement system comprising: a pressure measuring device that comprises: a catheter comprising a proximal end and a distal end, wherein a longitudinal axis extends along the catheter through the proximal end and the distal end;a distention device mounted on the catheter proximate the distal end of the catheter, wherein the distention device is expandable and collapsible between a collapsed configuration and a distended configuration;a monitoring bladder mounted on the catheter at a location proximal to the distention device, wherein the monitoring bladder is movable along the catheter between a first position proximate the distention device and a second position located proximal of the first position; anda monitoring lumen extending proximally through at least a portion of the catheter from the monitoring bladder towards the proximal end of the catheter, wherein the monitoring lumen is in fluid communication with an interior of the monitoring bladder such that a fluid pressure in the monitoring bladder is communicated through the monitoring lumen; andpressure monitoring apparatus operably connected to the monitoring bladder of the pressure measuring device through the monitoring lumen, wherein the pressure monitoring apparatus is configured to determine the fluid pressure in the monitoring bladder by measuring fluid pressure in the monitoring lumen at a proximal end of the monitoring lumen. 2. A system according to claim 1, wherein the distention device is mounted at a fixed position on the catheter. 3. A system according to claim 1, wherein, in the distended configuration, the distention device comprises a maximum transverse dimension that is larger than a maximum transverse dimension of the pressure measuring device in the length occupied by the monitoring bladder, wherein the maximum transverse dimensions are measured transverse to the longitudinal axis. 4. A system according to claim 1, wherein the distention device comprises an inflatable chamber that is inflated to expand the distention device to the distended configuration and wherein the inflatable chamber is deflated to collapse the distention device to the collapsed configuration. 5. A system according to claim 4, further comprising a distention lumen extending proximally through at least a portion of the catheter from the distention device towards the proximal end of the catheter, wherein the distention lumen is in fluid communication with the inflatable chamber. 6. A system according to claim 1, wherein the catheter comprises a movable sleeve positioned proximal of the distention device, wherein the monitoring bladder is mounted on the movable sleeve, and wherein the movable sleeve moves along the catheter when the monitoring bladder moves along the catheter between the first position proximate the distention device and the second position located proximal of the first position of the catheter. 7. A system according to claim 1, further comprising an i... | MAYO FOUNDATION FOR MEDICAL EDUCATION AND RESEARCH | A61B005/00
US20120191016 | A1 | 2012-07-26 | GAIT BASED NOTIFICATION AND CONTROL OF PORTABLE DEVICES | 2011-01-25 | Method and system for gait controlled operations of a device including one or more gait sensors (22) for sensing a pattern of self-propelled movement of a person, which defines a gait. The gait controlled device (10) includes at least one data processor (40) configured for determining one or more first parameters which define a first gait of an authenticated person based on a first output of the one or more gait sensors. The data processor uses a second output of the one or more gait sensors (22) to determine one or more second parameters which define a second gait of a second person. Thereafter, the data processor compares the first parameters to the second parameters to determine if the second gait resulted from the authenticated person. The data processor is configured to perform at least one action responsive to the comparing. | 1. A method for controlling a device, comprising: determining a first pattern of self-propelled movement defining a first gait of an authenticated person;comparing said first gait to a sensed pattern of self-propelled movement of a second person, which defines a second gait, to determine if said second person is said authenticated person;performing at least one action with said device responsive to said comparing step. 2. The method according to claim 1, wherein said at least one action is selected from the group consisting of disabling one or more device functions, enabling one or more of said device functions, and generating a notification. 3. The method according to claim 2, wherein said device includes a portable radio transceiver, and said one or more device functions are selected from the group consisting of a receive capability, a transmit capability, an encryption capability, and a GPS reporting capability. 4. The method according to claim 2, wherein said device is a weapon. 5. The method according to claim 1, wherein said at least one action comprises temporarily disabling one or more functional capabilities of said device until a user input is provided which identifies a user as said authenticated person. 6. The method according to claim 5, wherein said user input is selected from the group consisting of a biometric information and a password. 7. The method according to claim 1, wherein said determining step comprises using one or more sensors of said device to learn said first gait. 8. The method according to claim 1, further comprising storing said first gait at a memory location in said device. 9. The method according to claim 1, further comprising performing said sensing using one or more gait sensors selected from a group consisting of accelerometers and gyroscopes. 10. The method according to claim 1, wherein said self-propelled movement is selected from the group consisting of walking, jogging, and running. 11. The method according to claim 1, further comprising determining a health status of said authenticated person based on said comparing. 12. A gait controlled device, comprising: a memory containing a first pattern of self-propelled movement defining a first gait of an authenticated person;one or more gait sensors for sensing a pattern of self-propelled movement of a second person, which defines a second gait;at least one data processor configured for comparing said first gait to said second gait, to determine if said second person is said authenticated person, and performing at least one action responsive to said comparing. 13. The gait controlled device according to claim 12, wherein said at least one action is selected from the group consisting of disabling one or more functions of said gait controlled device, enabling one or more of said functions, and generating a notification using said gait controlled device. 14. The gait controlled device according to claim 13, further comprising a portable radio transcei... | HARRIS CORPORATION | A61B005/11
US08224421 | B2 | 2012-07-17 | Implantable cardiac stimulator, device and system for monitoring the status of a cardiac lead | 2006-01-31 | A cardiac stimulator has an implantable cardiac lead that carries a temperature sensitive element with a surface thereof in contact with biological matter. The temperature sensitive element emits a temperature signal corresponding to the temperature of biological matter, such as blood, in contact with the surface of the temperature sensitive element. Processing circuitry receives the temperature signal and determines a variability thereof within a selected time interval. A status signal is emitted dependent on this variability. | 1. A cardiac lead monitoring device comprising: a cardiac lead configured for implantation in a human heart;a temperature sensitive element carried by said cardiac lead, said temperature sensitive element having a surface configured for contact with biological matter and emitting a temperature signal after implantation of said cardiac lead representing temperature variation of said biological matter in contact with said surface; andprocessing circuitry configured to receive said temperature signal and to determine, also after implantation of said cardiac lead, a temperature signal variability in said temperature signal within a selected time interval, said temperature signal variability representing variability of said temperature of said biological matter within said selected time interval, and to compare said temperature signal variability with a threshold value related to temperature changes occurring in blood within the heart during said selected time interval, to obtain a comparison result and to emit a status signal indicative of a status of the cardiac lead after implantation dependent on said comparison, wherein said processing circuit is configured to emit said status signal as indicative of an extent of ingrowth of at least a portion of said cardiac lead into myocardial tissue. 2. A device as claimed in claim 1 wherein said processing circuitry is configured to monitor progression of said ingrowth following implantation by comparing respective status signals obtained at successive points in time. 3. A cardiac lead monitoring device comprising: a cardiac lead configured for implantation in a human heart;a temperature sensitive element carried by said cardiac lead, said temperature sensitive element having a surface configured for contact with biological matter and emitting a temperature signal after implantation of said cardiac lead representing temperature variation of said biological matter in contact with said surface; andprocessing circuitry configured to receive said temperature signal and to determine, also after implantation of said cardiac lead, a temperature signal variability in said temperature signal within a selected time interval, said temperature signal variability representing variability of said temperature of said biological matter within said selected time interval, and to compare said temperature signal variability with a threshold value related to temperature changes occurring in blood within the heart during said selected time interval, to obtain a comparison result and to emit a status signal indicative of a status of the cardiac lead after implantation dependent on said comparison, wherein said processing circuitry is configured to emit said status signal as indicative of an extent to which said temperature sensitive element exhibits tissue overgrowth and protein adherence. 4. A cardiac lead monitoring device comprising: a cardiac lead configured for implantation in a human heart;a temperature sensitive element... | St. Jude Medical AB | A61B005/01 A61B005/05
US08244337 | B2 | 2012-08-14 | Method and implantable medical device for classifying sensor signals | 2006-02-28 | In a method and an apparatus for creating hemodynamic sensor signal templates using an implantable medical device connectable to a patient heart activity of the patient is sensed in order to identify a paste or sensed sequence of events of a heart cycle. Hemodynamic sensor signals for consecutive heart cycles are sensed and the sensed hemodynamic sensor signals for consecutive heart cycles are stored. The sensed sensor signals are classified dependent on at least one predetermined heart event sequence condition. A template may be created using the classified sensor signals. | 1. A method for classifying hemodynamic sensor signals using an implantable medical device being connectable to a patient, said method comprising: performing a data collection session for collecting hemodynamic sensor signals for consecutive heart cycles including: sensing a heart activity of a patient; identifying a paced or sensed sequence of atrial and ventricular events of a heart cycle wherein the sequence corresponds to the order in which the paced or sensed atrial and ventricular events occurred; sensing hemodynamic sensor signals for consecutive heart cycles; storing said sensed hemodynamic sensor signals for consecutive heart cycles; andclassifying sensed sensor signals on basis of at least one predetermined heart event sequence condition. 2. The method according to claim 1, wherein the step of classifying comprises the step of selecting sensor signals for heart cycles having paced or sensed sequences of events that satisfies said at least one predetermined heart event sequence condition. 3. The method according to claim 1, wherein said at least one predetermined heart event sequence condition includes a reference sequence. 4. The method according to claim 1, further comprising the step of creating a template using said selected sensor signals. 5. The method according to claim 4, wherein said step of selecting is performed in said data collection session and comprises the steps of: checking whether the paced or sensed sequence of events of a heart cycle corresponds to said reference sequence;if said paced or sensed sequence of said heart cycle is found to correspond to said reference sequence, storing the sensed hemodynamic sensor signal for said heart cycle for use in said template, andwherein said template is created using said stored sensor signals. 6. The method according to claim 5, further comprising the steps of: determining whether a series of paced or sensed sequences of events is stable; andif said series is found to be stable, initiating said data collection session in order to collect hemodynamic sensor signal for creating said template. 7. The method according to claim 6, wherein the step of determining whether a series of paced or sensed sequences of events is stable comprises the steps of: sensing a heart activity of a patient during a predetermined period of time;checking whether a prevalence of a paced or sensed sequence of events of consecutive heart cycles that corresponds to said reference sequence satisfies at least one predetermined condition; andif said at least one predetermined condition is found to be satisfied, determining that said series of paced or sensed sequences of events of said patient is stable. 8. The method according to claim 7, wherein said reference sequence is a predetermined sequence of paced or sensed events and wherein the step of checking whether a prevalence of a paced or sensed sequence of events of consecutive heart cycles that corresponds to said reference sequence satisfies at leas... | St. Jude Medical AB | A61B005/04
US09161699 | B2 | 2015-10-20 | Device for the non-invasive determination of arterial blood pressure | 2010-09-02 | A device (10) for the non-invasive determination of arterial blood pressure of a human or animal body, comprising at least a bioimpedance measuring device (20) having a plurality of electrode pairs (21, 22, 23) for capturing the admittance signals (Y(t)) caused by an impressed alternating current on at least one first section of the body, wherein the captured admittance signals (Y(t)) correspond to a composite signal made of signal components of a pulse admittance (YP(t)), a respiration admittance (YB(t)) as well as a base admittance (Y0(t)), as well as at least one device for the non-invasive measurement of the blood pressure (30), wherein a processor (40) of the device (10), which separates from the admittance measurement signals (Y(t)), which are received by the bioimpedance measuring device (20) from several electrode pairs (21, 22, 23) arranged at a distance from each other on at least one first section of the body, wherein the measurements are carried out multiple times, each time using electrode pairs arranged at different sites of the body and/or at respectively different measuring frequencies, at least the signal components of the pulse admittance (YP(t)) and which determines the arterial blood pressure (PC(t)) from pressure signals (PP(t)) of a second section of the body, which is preferably disposed at a distance from the first section, which signals are received from the blood pressure measuring device for determining a scaling factor (k). | 1. A determination device for the non-invasive determination of arterial blood pressure of a human or animal body, comprising: at least a bioimpedance measuring device having a plurality of electrode pairs for capturing the admittance signals (Y(t)) caused by an impressed alternating current which electrode pairs are configured to be arranged at a distance from each other on at least one first section of the body, wherein the captured admittance signals (Y(t)) correspond to a composite signal made of signal components of a pulse admittance (YP(t)), a respiration admittance (YB(t)), a base admittance (Y0(t)); and at least one blood pressure measurement device for the non-invasive measurement of the blood pressure; anda processor of the determination device, which processor separates from the admittance measurement signals (Y(t)), which are received by the bioimpedance measuring device from several electrode pairs which electrode pairs are configured to be arranged at a distance from each other on at least one first section of the body, wherein the measurements are carried out multiple times, each time using electrode pairs arranged at different sites of the body and/or at respectively different measuring frequencies, at least the signal components of the pulse admittance (YP(t)) and which determines the arterial blood pressure (PC(t)) from pressure signals (PP(t)) of a second section of the body, which second body section is preferably disposed at a distance from the first body section, which pressure signals are received from the blood pressure measuring device for determining a scaling factor (k), wherein the processor of the determination device determines the arterial blood pressure (PC(t)) according to the following scheme:measuring of several admittance measurement signals (Y1(t), Y2(t)) received by the bioimpedance measuring device from several electrode pairs which electrode pairs are configured to be arranged at different body sites and/or at different measuring frequencies;filtering the admittance measurement signals ((Y1(t), Y2(t)) with a high-pass filter so that lower-frequency components of the base admittance (Y1,0(t), Y2,0(t)) are separated and filtered admittance signals (Y1,HP(t), Y2, HP(t)) are received;setting sum equations, taking into account proportional factors (k1,1, k1,2, k2,1, k2,2) of the pulse admittance (YP(t)) as well as the respiration admittance (YB(t)) for the filtered admittance signals: Y1,HP(t)=k1,1·YB(t)+k1,2·YP(t)Y2,HP(t)=k2,1·YB(t)+k2,2·YP(t);using a source separation algorithm in order to determine the proportional factors as well as the source signal components of the pulse admittance (YP(t)) and the respiration admittance (YB(t)) from the sum equations;measuring pressure signals (P1,P(t), P2,P(t)) as reference pressure signals;determining a scaling factor (k) and an offset value (d) so that the pulse admittance (YP(t)) coincides with the pressure signals (P1,P(t), P2,P(t)) measured as reference pressure si... |  | A61B005/02 A61B005/021 A61B005/053
US08679186 | B2 | 2014-03-25 | Hermetically sealed prosthetic component and method therefor | 2012-02-27 | A prosthetic component suitable for long-term implantation is provided. The prosthetic component measures a parameter of the muscular-skeletal system is disclosed. The prosthetic component comprises a first structure having at least one support surface, a second structure having at least one feature configured to couple to bone, and at least one sensor. The electronic circuitry and sensors are hermetically sealed within the prosthetic component. The sensor couples to the support surface of the first structure. The first and second structure are coupled together housing the at least one sensor. In one embodiment, the first and second structure are welded together forming the hermetic seal that isolates the at least one sensor from an external environment. The at least one sensor can be a pressure sensor for measuring load and position of load. | 1. A prosthetic component for measuring a parameter of the muscular-skeletal system comprising: a first structure having at least one support surface;a second structure having a feature configured to couple to bone where the first and second structures are coupled together having at least one cavity therein; andat least one sensor coupled to the support surface where the at least one cavity and the at least one sensor is hermetically sealed from an external environment. 2. The prosthetic component of claim 1 where the first structure or second structure comprises steel, titanium, cobalt, or an alloy thereof. 3. The prosthetic component of claim 2 where the first structure and second structure are sealed by welding. 4. The prosthetic component of claim 1 where one of or a portion thereof of the first structure or the second structure comprises PEEK plastic. 5. The prosthetic component of claim 1 where electronic circuitry is housed in the at least one cavity within the prosthetic component and where the at least one sensor couples to the electronic circuitry. 6. The prosthetic component of claim 1 where the at least one sensor is configured to measure a force, pressure, or load applied to the at least one support surface. 7. The prosthetic component of claim 6 where the prosthetic component includes a plurality of sensors where the plurality of sensors are configured to measure a location of applied force, pressure, or load on the at least one support surface. 8. The prosthetic component of claim 1 where the at least one support surface of the first structure is compliant. 9. The prosthetic component of claim 1 further including a second prosthetic component having a load bearing surface and an articular surface where the load bearing surface couples to the at least one support surface. 10. A tibial prosthetic component comprising: a first structure having at least one support surface;a second structure having a feature configured to couple to bone where the first and second structures are coupled together; andat least one sensor coupled to the at least one support surface where the first and second structure house the at least one sensor and where the at least one sensor is hermetically sealed from an external environment. 11. The tibial prosthetic component of claim 10 where the first structure comprises a first and a second support surface. 12. The tibial prosthetic component of claim 11 further including a housing between the first and second support surface of the first structure. 13. The tibial prosthetic component of claim 10 where a cavity is located in proximity to the feature configured to couple to bone. 14. The tibial prosthetic component of claim 10 where electronic circuitry is housed in the prosthetic component and where the electronic circuitry couples to the at least one sensor. 15. The tibial prosthetic component of claim 14 where the first and second structures comprise steel. 16. The tibial prosthetic component o... | Ortho Sensor Inc. | A61F002/38
US09095262 | B2 | 2015-08-04 | Guided ablation devices, systems, and methods | 2012-01-05 | An embodiment of the invention includes a system for the guidance of a catheter to different regions of tissue (e.g., cardiac tissue) for therapy (e.g., ablation therapy). A plurality of electrodes, such as an array of electrodes, may be configured to perform various tasks. First, some electrodes may measure cardiac polarization. Second, some electrodes may function as magnets (e.g., electromagnets) that guide a separate ablation catheter towards the electromagnetic electrodes. These electromagnetic electrodes may be positioned adjacent tissue that is now recognized (possibly due to the electrodes that measure cardiac polarization) as being in need of ablation therapy. Thus, the electromagnetic electrodes may cooperate with an ablation catheter to render a system with magnetic guidance capabilities using intracardiac magnetic field generation. The system may control electromagnetic forces from the array of electrodes to guide the ablation catheter tip to the desired therapy location. Other embodiments are described herein. | 1. An electrophysiologic system comprising: a mapping catheter that includes a first mapping catheter electrode and a first mapping catheter winding; andan ablation catheter that includes a first ablation catheter magnet;wherein when a first current is supplied from a power supply to the first mapping catheter winding a first electric field is generated and exerts a first force on the first ablation catheter magnet to direct the first ablation catheter magnet towards a first anatomic location;wherein the first mapping catheter winding is wound around a portion of the first mapping catheter electrode. 2. The system of claim 1 wherein the mapping catheter includes a second mapping catheter winding and when a second current is supplied to the second mapping catheter winding a second electric field is generated and exerts a second force on the first ablation catheter magnet to direct the first ablation catheter magnet towards the first anatomic location. 3. The system of claim 2 wherein the mapping catheter includes a mesh having first and second struts arranged non-collinearly with each other and with the first strut including the first mapping catheter winding and the second strut including the second mapping catheter winding. 4. The system of claim 2 including the power supply, wherein the power supply is configured to supply the first current and the second current such that the first force is included in a first vector and the second force is included in a second vector unequal to the first vector. 5. The system of claim 2 including the power supply, wherein the power supply is configured to supply the first current and the second current such that the first and second forces are exerted simultaneously. 6. The system of claim 2 wherein the first and second mapping catheter windings are both included in a single ring. 7. The system of claim 2 wherein the first mapping catheter winding is wound in a first orientation and the second mapping catheter winding is wound in a second orientation rotated approximately 90 degrees from the first orientation. 8. The system of claim 2 including the power supply, wherein the power supply is configured to supply the first current and the second current such that the first electric field is stronger than the second electric field. 9. The system of claim 2 wherein (a) the first ablation catheter magnet includes a material selected from the group consisting of a paramagnetic material, electromagnetic material, and ferromagnetic material, (b) the mapping catheter is not coupled to the ablation catheter, and (c) the first and second forces are exerted non-simultaneously. 10. The system of claim 1 wherein the first mapping catheter electrode is configured to transmit an electrophysiologic polarization signal. 11. The system of claim 10 including the power supply, wherein the power supply is configured to supply the first current such that the first current is supplied to the first mapping catheter winding b... |  | A61B005/042 A61B018/08 A61M025/088 A61B001/00 A61B005/06 A61B018/14 A61M025/01 A61B017/00 A61B005/00 A61B018/00 A61B019/00
US20120215124 | A1 | 2012-08-23 | NON-INVASIVE ARTERIAL BLOOD GAS DETERMINATION | 2012-02-06 | A breathing circuit for use in conjunction with a ventilator serving a mechanically-ventilated patient includes an expiratory gas airflow pathway; an inspiratory gas airflow pathway; and a gas mixing mechanism operable to mix inspiratory gas and expiratory gas in an amount sufficient to equilibrate the patient's PETCO2 and arterial PCO2 such that the patient's PETCO2 is a clinically reliable approximation of the patient's PaCO2. | 1. The use of a gas delivery system optionally comprising a ventilator to determine arterial blood gas concentrations in a ventilated patient, the gas delivery system organized to deliver to the patient for a series, optionally a plurality of consecutive inspiratory cycles, one or more gases comprising carbon dioxide to diminish or minimize the partial pressure gradient between the patient's PETCO2 and PaCO2. 2. The use according to claim 1, wherein the gas delivery system is organized to sequentially deliver for the first portion of each of the respective inspiratory cycles a first gas having a first gas composition and for the second portion of each of the respective inspiratory cycles a second gas which has partial pressure of carbon dioxide which is relatively higher than that of the first gas, optionally the delivery of carbon dioxide for a plurality of inspiratory cycles simulates rebreathing for a portion of each inspiratory cycle or is accomplished by delivering as the second gas a gas having a PCO2 approximating the patient's PETCO2 in the expiratory cycle immediately preceding the respective inspiratory cycle. The optimal value may be equal to or approximate the PaCO2. 3. The use according to claim 1, wherein the gas delivery system comprises a gas injector for injecting a gas comprising CO2 into an inspiratory gas delivered by the ventilator. 4. The use according to claim 1, wherein the gas delivery system includes a breathing circuit comprising an inspiratory limb for establishing a fluidic connection between the ventilator and a patient airway interface and an expiratory limb establishing a fluidic connection between the ventilator and the patient airway interface, and wherein breathing circuit is organized to redirect ventilator flow from the inspiratory limb to the expiratory limb during inspiration to drive exhaled gas in the expiratory limb towards the patient airway interface as part of each consecutive inspiratory cycle. 5. The use according to claim 4, wherein the ventilator flow is redirected from the inspiratory limb to the expiratory limb in response to airway pressure. 6. The use according to claim 4, wherein the breathing circuit comprises a valve for channeling airflow from the ventilator to one of the limbs for the first portion of each inspiratory cycle and for reversibly diverting airflow generated by the ventilator to the other limb during the second portion of each inspiratory cycle. Optionally, the breathing circuit is connected to a ventilator and organized to sequentially deliver a first gas and then a CO2 containing gas down the expiratory limb. 7. The use according to claim 6, wherein the expiratory limb includes a expiratory gas reservoir portion and wherein the valve is interposed between the ventilator and the expiratory gas reservoir portion for driving expiratory gas contained in the expiratory gas reservoir portion towards the patient airway interface during the second portion of each of the inspira... | - | A61B005/08 A61M016/20 A61M016/00
US20120179049 | A1 | 2012-07-12 | Method of Detecting Body Temperature | 2012-03-20 | A body temperature detector includes a body having a viewing end, a retaining end, and a disposable cap. The retaining end includes an inward protrusion that expands over a wider portion of an end of the detector and contracts after the retaining end has passed over the wider portion to snugly secure the cap on the detector. An operator can scan the detector across the forehead of the patient and behind at least one ear, and the detector selects a maximum peak temperature of the two scans. The operator can continuously scan the detector from the forehead to behind the ear. Measured temperature is processed to provide a body temperature approximation based on heat flow from the skin surface to ambient temperature. | 1. A method of detecting human body temperature comprising: measuring temperature of a skin surface behind an ear; andprocessing the measured temperature to provide a body temperature approximation based on heat flow from the skin surface to ambient temperature. 2. The method of claim 1, wherein the temperature detector is an infrared sensor. 3. The method of claim 2, wherein the body temperature approximation is of an internal human body temperature. 4. The method of claim 1, wherein the body temperature approximation is of an internal human body temperature. | - | A61B005/01 A61B006/00
US20120220884 | A1 | 2012-08-30 | ELECTRONIC SPHYGMOMANOMETER, CONTROL METHOD FOR ELECTRONIC SPHYGMOMANOMETER, AND CONTROL PROGRAM FOR ELECTRONIC SPHYGMOMANOMETER | 2012-05-10 | A sphygmomanometer has an automatic inflation mode and a manual inflation mode as modes for inflating a cuff. During control in the automatic inflation mode, the sphygmomanometer can determine whether the mode should be switched to the manual inflation mode. Upon switching to the manual inflation mode, when inflation is being carried out in the manual inflation mode, a mark indicating that inflation is being carried out in the manual inflation mode is displayed in a display region in a display screen. | 1. An electronic sphygmomanometer comprising: an operation unit that accepts an operation;a fluid bladder;an adjustment unit that inflates and deflates the fluid bladder;a calculation unit that calculates a blood pressure value based on a change in an internal pressure of the fluid bladder;an informing unit; anda control unit that controls the adjustment unit and information provided by the informing unit when the fluid bladder is inflated and deflated by the adjustment unit,wherein the control unit controls the inflation performed by the adjustment unit selectively in one of a first control mode and a second control mode that serve as control modes in which the adjustment unit controls the inflation of the fluid bladder, and in at least one of the first control mode and the second control mode, causes the informing unit to provide information that the inflation is being controlled by the adjustment unit in the stated control mode, andwherein the control unit selects the first control mode as the control mode when a first operation has been detected on the operation unit, and selects the second control mode as the control mode when a second operation, which is an operation method different from the first operation, has been detected on the operation unit. 2. The electronic sphygmomanometer according to claim 1, wherein the control unit determines that an operation for starting to operate has been made upon detecting that the first operation has been made on the operation unit,wherein the first control mode is a control mode that, upon accepting the operation for starting to operate through the operation unit, automatically causes the adjustment unit to increase the internal pressure of the fluid bladder at a first inflation speed up to a predefined pressure, andwherein the second control mode is a control mode that, in response to the second operation accepted through the operation unit, causes the adjustment unit to increase the internal pressure of the fluid bladder at a second inflation speed up to a specified pressure. 3. The electronic sphygmomanometer according to claim 1, wherein the control unit has started the inflation of the fluid bladder in the first control mode due to the control unit detecting that the first operation has been made on the operation unit, and when the control unit has detected that the second operation has been made on the operation unit after the start of the inflation of the fluid bladder in the first control mode, the control unit switches the control mode from the first control mode to the second control mode and continues, in the second control mode, the inflation of the fluid bladder that had been carried out in the first control mode. 4. The electronic sphygmomanometer according to claim 2, wherein when the control unit is controlling the inflation performed by the adjustment unit in the second control mode, the control unit causes the informing unit to provide information to that effect. 5. The electroni... | OMRON HEALTHCARE Co., Ltd. | A61B005/022
US20120190938 | A1 | 2012-07-26 | SYSTEM AND METHOD OF DIAGNOSING ACID REFLUX USING INVOLUNTARY REFLEX COUGH TEST | 2012-01-19 | A system and method diagnoses acid reflux. A nasogatric/orogastric (Ng/Og) device is inserted through the esophagus and into the stomach of a patient. The Ng/Og device includes a pressure sensor configured to measure intra-abdominal pressure and a plurality of pH sensors positioned along the Ng/Og device. An involuntary reflex cough epoch is induced within the patient. The intra-abdominal pressure and elevation of reflux along the Ng/Og device is measured. A subsequent step determines the functional status of the gastric valve based on the measured intra-abdominal pressure and the elevational reflux along the catheter created by the increased intra-abdominal pressure that occurs during the involuntary reflex cough epoch. | 1. A method for diagnosing acid reflux, comprising: inserting a nasogastric/orogastric (Ng/Og) device through the esophagus and into the stomach of a patient, the Ng/Og device comprising a pressure sensor configured to measure intra-abdominal pressure and a plurality of pH sensors positioned along the Ng/Og device;inducing an involuntary reflex cough epoch within the patient;measuring the intra-abdominal pressure and elevation of reflux along the Ng/Og device; anddetermining the functional status of the gastric valve based on the measured intra-abdominal pressure and the elevation of reflux along the catheter created by the increased intra-abdominal pressure that occurs during the involuntary reflex cough epoch. 2. The method according to claim 1, and further comprising introducing a chemo-irritant for inducing the involuntary reflex cough. 3. The method according to claim 1, and further comprising introducing the chemo-irritant through a nebulizer lumen within the Ng/Og device. 4. The method according to claim 1, and further comprising introducing the chemo-irritant by having the patient inhale the irritant using a nebulizer. 5. The method according to claim 1, and further comprising measuring the pressure within the esophagus above the lower esophageal sphincter to aid in determining the functional status of the gastric valve. 6. A method for diagnosing acid reflux, comprising: inserting a nasogastric/orogastric (Ng/Og) device through the esophagus and into the stomach of a patient, the Ng/Og device a pressure sensor configured to measure intra-abdominal pressure and a plurality of pH sensors positioned along the Ng/Og device including a first pH sensor located at a position above the lower esophageal sphincter and below the esophageal cuff when the Ng/Og device is inserted and an inflatable esophageal cuff;inflating the esophageal cuff;inducing an involuntary reflex cough epoch within the patient;determining if acid reflux has occurred by determining if reflux has occurred at the first pH sensor;deflating the esophageal cuff;inducing a subsequent involuntary reflex cough epoch within the patient; andmeasuring the intra-abdominal pressure and elevation of reflux along the Ng/Og device; anddetermining the functional status of the gastric valve based on the measured intra-abdominal pressure and the elevation of reflux along the catheter created by the increased intra-abdominal pressure that occurs during the involuntary reflex cough epoch. 7. The method according to claim 6, and further comprising introducing a chemo-irritant for inducing the involuntary reflex cough. 8. The method according to claim 6, and further comprising introducing the chemo-irritant through a nebulizer lumen within the Ng/Og device. 9. The method according to claim 6, and further comprising introducing the chemo-irritant by having the patient inhale the irritant using a nebulizer. 10. The method according to claim 6, and further comprising measuring the pressure w... | PNEUMOFLEX SYSTEMS, LLC | A61B005/03 A61M016/14 A61B005/00
US08255034 | B2 | 2012-08-28 | Lyotropic liquid crystal coated analyte monitoring device and methods of use | 2007-11-30 | The present invention is directed to membranes composed liquid crystals having continuous aqueous channels, such as a lyotropic liquid crystal, including a cubic phase lyotropic liquid crystal, and to electrochemical sensors equipped with such membranes. The membranes are useful in limiting the diffusion of an analyte to a working electrode in an electrochemical sensor so that the sensor does not saturate and/or remains linearly responsive over a large range of analyte concentrations. Electrochemical sensors equipped with membranes of the present invention demonstrate considerable sensitivity and stability, and a large signal-to-noise ratio, in a variety of conditions. | 1. An electrochemical analyte sensor for determining the concentration of an analyte, comprising: a working electrode comprising: a sensing layer comprising an analyte-responsive enzyme and a redox mediator in contact with the electrode;a non-crosslinked cubic phase lyotropic liquid crystal membrane disposed on top of the sensing layer, anda counter or a reference or a counter/reference electrode in electrochemical communication with the working electrode. 2. The electrochemical sensor of claim 1, wherein the analyte-responsive enzyme is a glucose-responsive enzyme. 3. The electrochemical sensor of claim 2, wherein the glucose-responsive enzyme is a wired enzyme. 4. The electrochemical sensor of claim 2, wherein the glucose-responsive enzyme is a glucose-dehydrogenase. 5. The electrochemical sensor of claim 4, wherein the glucose-dehydrogenase is an FAD-dependent glucose dehydrogenase. 6. The electrochemical sensor of claim 4, wherein the glucose-dehydrogenase is glucose oxidase. 7. The electrochemical sensor of claim 1, wherein the redox mediator comprises a ruthenium-containing complex and/or an osmium-containing complex. 8. The electrochemical sensor of claim 1, wherein the cubic phase lyotropic liquid crystal is substantially non-hydrolyzable in the presence of a lipase. 9. The electrochemical sensor of claim 1, wherein the cubic phase lyotropic liquid crystal comprises a compound of the formula: 10. The electrochemical sensor of claim 9, wherein the cubic phase lyotropic liquid crystal comprises Vitamin E acetate. 11. The electrochemical sensor of claim 1, wherein the sensor is adapted so that at least a portion of the sensor is positionable beneath the skin of a user. 12. The electrochemical sensor of claim 1, wherein the sensor comprises an anticlotting agent. 13. The electrochemical sensor of claim 12, wherein the anticlotting agent is heparin. 14. The electrochemical sensor of claim 12, wherein the cubic phase lyotropic liquid crystal comprises the anticlotting agent. 15. The electrochemical sensor of claim 1, wherein the cubic phase lyotropic liquid crystal membrane is adapted to limit the flux of glucose or lactate thereacross. 16. The electrochemical sensor of claim 1, wherein the analyte is glucose. 17. An electrode for use in a biosensor for determining the concentration of an analyte, comprising: a sensing layer comprising an analyte-responsive enzyme and a redox mediator in contact with the electrode, anda non-crosslinked cubic phase lyotropic liquid crystal membrane disposed on top of the sensing layer. 18. The electrode of claim 17, wherein the analyte-responsive enzyme is a glucose-responsive enzyme. 19. The electrode of claim 17, wherein the redox mediator comprises a complex selected from the group consisting of a ruthenium-containing complex and an osmium-containing complex. 20. The electrode of claim 18, wherein the glucose-responsive enzyme is a wired enzyme. 21. The electrode of claim 18, wherein the g... | Abbott Diabetes Care Inc. | A61B005/1468 C25B009/10
US08255061 | B2 | 2012-08-28 | Compact multilevel electrical integration of microsystems | 2009-03-31 | A microsystem comprising a substrate having an aperture formed therethrough. The aperture includes a first cross-section and a second cross-section—the first cross-section being smaller than the second cross-section to define a ledge therebetween. A probe member is disposed within the aperture of the substrate, such that a backend of the probe member defines a cross-section that is greater than the first cross-section of the aperture and smaller than the second cross-section such that the probe member engages the ledge. A plurality of probe shanks extend from the probe member. Each of the probe shanks includes a plurality of leads disposed there along. Each of the leads extending from the probe shanks to an opposing side of the probe member. | 1. A microsystem comprising: a substrate having an aperture formed therethrough, said aperture having a first cross-section and a second cross-section, said first cross-section being smaller than said second cross-section to define a ledge therebetween, said ledge being disposed within said aperture;a probe member disposed within said aperture of said substrate, said probe member having a back end, said back end defining a cross-section that is greater than said first cross-section of said aperture and smaller than said second cross-section such that said probe member engages said ledge; anda plurality of probe shanks extending from said probe member, each of said probe shanks having a plurality of independent electrode leads disposed therealong, each of said leads extending from said probe shanks to said back end of said probe member. 2. The microsystem according to claim 1, further comprising: a cable overlay electrically coupled to said leads on said back end of said probe member. 3. The microsystem according to claim 2 wherein said cable overlay comprises: a first polymer layer;a second polymer layer coupled to said first polymer layer; andmetallic lines disposed between said first polymer layer and said second polymer layer. 4. The microsystem according to claim 3 wherein said metallic lines comprise tab portions extending within cutout regions formed in said first polymer layer and said second polymer layer, said tab portions being electrically coupled to said leads on said back end of said probe member. 5. The microsystem according to claim 2, further comprising: onboard circuitry disposed on said cable overlay, said onboard circuitry being electrically coupled with at least one of said plurality of probe shanks. 6. The microsystem according to claim 2 wherein said cable overlay is disposed upon said substrate and is substantially parallel thereto. 7. A 3-D neurostructure microsystem comprising: a substrate having an aperture formed therethrough, said aperture having a ledge portion formed internally in said aperture;a neuro-probe member disposed within said aperture of said substrate, said probe member having a back end, said back end being substantially received within said aperture, said probe member engaging said ledge portion and being supported thereby; anda plurality of probe shanks extending from said probe member, each of said probe shanks having a plurality of independent electrode leads disposed therealong, each of said leads extending from said probe shanks to said back end of said probe member. 8. The 3-D neurostructure microsystem according to claim 7, further comprising: a cable overlay electrically coupled to said leads on said back end of said probe member. 9. The 3-D neurostructure microsystem according to claim 8 wherein said cable overlay comprises: a first polymer layer;a second polymer layer coupled to said first polymer layer; andmetallic lines disposed between said first polymer layer and said second polymer... | The Regents of The University of Michigan | A61N001/00 A61B005/04
US08214009 | B2 | 2012-07-03 | Electrode for living body and device for detecting living signal | 2009-10-23 | A biosignal measurement device includes an electrode and a signal processing member. The electrode includes an insulation sheet having a hole, a device contact portion provided on the top surface of the insulation sheet and a body contact portion provided on the bottom surface of the insulation sheet, the device contact portion and the body contact portion electrically connected to each other via the hole. The signal processing member includes an externally exposed terminal to make surface contact with the device contact portion, an analog signal processing unit, an A/D signal converter and a digital signal processing unit. Also, the device contact portion and the body contact portion are formed of a material which is both conductive and adhesive. Accordingly, the signal processing member may be directly attached. Noise may be reduced. Also, a biosignal may be accurately measured. | 1. An electrode for transmission between a biosignal measurement device and a living body, comprising: a sheet member formed of an insulating material and having a hole; andan electrode member formed of a conductive material and including a device contact portion contacted with a top surface of the sheet member and having flat contact surfaces, and a body contact portion on a bottom surface of the sheet member, the device contact portion and the body contact portion electrically connected to each other at the hole,wherein the hole integrally connects the device contact portion and the body contact portion. 2. The electrode of claim 1, wherein the electrode member is formed of a material which is both conductive and adhesive. 3. The electrode of claim 2, wherein the electrode member is provided by placing a material, which is both fluidic conductive and adhesive, around the hole of the sheet member and molding the fluidic conductive and adhesive material into a solid material which is both conductive and adhesive. 4. The electrode of claim 1, wherein an adhesive material is applied around the body contact portion on the bottom surface of the sheet member. 5. The electrode of claim 1, wherein an insulation member is provided around the device contact portion to make surface contact with the biosignal measurement device, and the insulation member is formed of a material which is both nonconductive and adhesive. 6. The electrode of claim 1, further comprising: a device holder formed of a nonconductive material on the device contact portion and adapted to hold an edge of a body or a terminal of the biosignal measurement device. | Samsung Electronics Co., Ltd. | A61B005/04
US08241222 | B2 | 2012-08-14 | Monitoring hemodynamic status based on intracardiac or vascular impedance | 2008-10-31 | This disclosure relates to monitoring intracardiac or vascular impedance to determine a change in hemodynamic status by detecting changes in an impedance parameter over cardiac cycles. An example method includes measuring a plurality of impedance values of a path within a patient over time, wherein the path includes at least one blood vessel or cardiac chamber of the patient, and wherein the impedance values vary as a function of blood pressure within the at least one vessel or chamber, determining a plurality of values of an impedance parameter over time based on the measured impedance values, wherein each of the impedance parameter values is determined based on a respective sub-plurality of the impedance values, comparing at least one of the impedance parameter values to at least one prior impedance parameter value, and identifying a change in a cardiovascular parameter related to the blood pressure based on the comparison. | 1. A method comprising: measuring a plurality of impedance values of a path within a patient over time, wherein the path includes at least one blood vessel or cardiac chamber of the patient, and wherein the impedance values vary as a function of blood pressure within the at least one vessel or chamber;determining a plurality of values of an impedance parameter over time based on the measured impedance values, wherein each of the impedance parameter values is determined based on a respective sub-plurality of the impedance values, determining the plurality of values of the impedance parameter comprising identifying an R-wave for a current cardiac cycle,identifying a maximum impedance and a minimum impedance for the current cardiac cycle,determining a first time interval between the R-wave and the minimum impedance,determining a second time interval between the R-wave and the maximum impedance, anddetermining a ratio of the first time interval and the second time interval;comparing the ratio of the current cardiac cycle to a ratio of a prior cardiac cycle; andidentifying a change in a cardiovascular parameter related to the blood pressure based on the comparison. 2. The method of claim 1, further comprising triggering an alert in response to the change in the cardiovascular parameter. 3. The method of claim 1, further comprising modifying a therapy delivered to the patient in response to the change in the cardiovascular parameter. 4. The method of claim 1, wherein determining a plurality of values of an impedance parameter further comprises identifying a fiducial point of the plurality of impedance values for the current cardiac cycle, and determining a third time interval between the R-wave and the fiducial point, and comparing the third time interval for the current cardiac cycle to a third time interval for a previous cardiac cycle. 5. A non-transitory computer-readable medium comprising instructions for causing a programmable processor to: measure a plurality of impedance values of a path within a patient over time, wherein the path includes at least one blood vessel or cardiac chamber of the patient, and wherein the impedance values vary as a function of blood pressure within the at least one vessel or chamber;determine a plurality of values of an impedance parameter over time based on the measured impedance values, wherein each of the impedance parameter values is determined based on a respective sub-plurality of the impedance values, wherein the instructions for causing the programmable processor to determine the plurality of values of the impedance parameter comprise instructions that cause the programmable processor to: identify an R-wave for a current cardiac cycle,identify a minimum impedance and a maximum impedance for the current cardiac cycle,determine a first time interval between the R-wave and the minimum impedance,determine a second time interval between the R-wave and the maximum impedance, anddetermine a ratio of the first ti... | Medtronic, Inc. | A61B005/02
US08255035 | B2 | 2012-08-28 | Coated hypodermic needle | 2007-12-31 | A needle for a medical procedure includes a shaft with an inner surface, an outer surface, a proximal section, and a distal section. The distal section has a conductive tip configured to be a first electrode for voltage measurement. The needle further includes a first electrically insulative outer layer over a portion of the outer surface of the shaft. The conductive tip is adapted for insertion through tissue into, for example, a pericardial space of a patient. A system for determining the location of a needle during a medical procedure includes the needle and an anatomical mapping and localization system electrically coupled to the needle and adapted to measure voltage at the conductive tip. A system for determining tissue thickness during a medical procedure includes the needle, an anatomical mapping and localization system electrically coupled to the needle, and an electrocardiograph operatively coupled to the needle and adapted to monitor electrical activity at the conductive tip and at the second electrode. The needle may include a second electrode. | 1. A hollow needle assembly comprising: a one-piece shaft body comprising an inner surface and an outer surface, wherein said shaft body is electrically conductive and wherein a distal-most section of said shaft body is exposed, thereby forming a circumferentially and axially extending annular portion having a first axial length and a tip configured to be a first electrode for voltage measurement, wherein a proximal-most section of said shaft body is configured for connection to an anatomical mapping and localization system;a second electrode fixed in a position along said shaft body, said second electrode having a distal axial end surface and a proximal axial end surface, and said second electrode having a second axial length extending between the distal axial end surface and the proximal axial end surface of the second electrode;an outer layer of electrically-insulative material that extends over said outer surface of said shaft body between said distal-most section and said proximal-most section of said shaft body, wherein said outer layer of electrically-insulative material does not extend over said exposed distal-most section of said shaft body, and wherein said tip is configured for insertion into tissue such that the entire first axial length of the circumferentially and axially extending annular portion and the entire second axial length of the second electrode are configured for insertion into the tissue; anda wire extending from the second electrode to at least the proximal-most section of the shaft body. 2. The needle assembly in accordance with claim 1, wherein the outer layer comprises material selected from the group consisting of polytetrafluoroethylene and diamond-like carbon coating. 3. The needle assembly in accordance with claim 1, further comprising an inner layer of electrically-insulative material over a portion of said inner surface of said shaft body. 4. The needle assembly in accordance with claim 1, further comprising a connector disposed at said proximal-most section, said connector configured for electrically coupling said distal-most section of said shaft body to an anatomical mapping and localization system. 5. The needle assembly in accordance with claim 1, wherein said second electrode is disposed on an outer surface of the outer layer. 6. The needle assembly in accordance with claim 1, further comprising an intermediate layer of electrically-insulative material, wherein said outer layer is disposed on an outer surface of the intermediate layer, wherein the intermediate layer is separate from the outer layer. 7. The needle assembly in accordance with claim 6, wherein the outer layer at least partially covers the second electrode. 8. The needle assembly in accordance with claim 1, wherein said shaft body includes an annular recess, wherein said annular recess has substantially the same axial length as said second electrode and wherein said annular recess is axially aligned with said second electrode. 9. The ... | St. Jude Medical, Atrial Fibrillation Division, Inc. | A61B005/042
US08221328 | B2 | 2012-07-17 | Visual indicating device for bad breath | 2008-06-06 | The invention provides a breath testing device which includes a visual indicating agent which changes color in the presence of an odor associated with bad breath, such as sulfur and ammonia odors. An example of the visual indicating agent is 4,4′-bis(dimethylamino)-benzhydrol (Michler's hydrol or BDMB) and related dyes having a similar chemical structure. The indicating agent is applied to a substrate which is then inserted into a tube or straw, or which covers one end of a straw. When a user with bad breath blows into the tube or straw, the indicating agent will change color. The breath testing devices provide a quick and affordable means for a user to test their breath, and they may be packaged in discreet, pocket-sized dispensers which can be carried in a pocket or purse. | 1. A method of testing for bad breath in a user comprising the steps of: causing the user to blow or breathe onto or into a carrier portion of a breath testing device containing a visual indicating agent that is sensitive to bad breath odors, wherein the visual indicating agent is Michler's hydrol; andobserving if the visual indicating agent changes color to indicate that the user has bad breath. 2. The method of claim 1, the device further comprising nanoparticles. 3. The method of claim 1, the device comprising a dried residue of an applied solution of the visual indicating agent contained on a substrate. 4. The method of claim 3, wherein the substrate is located in a passage of the carrier portion of the device. 5. The method of claim 3, wherein the substrate covers one end of the carrier portion of the device. 6. The method of claim 1, wherein the visual indicating agent is dissolved in a solvent and remains in solution within the device. 7. The method of claim 1, wherein the visual indicating agent is in powder form. | Kimberly-Clark Worldwide, Inc. | A61B005/08
US08211035 | B2 | 2012-07-03 | System and method for monitoring health using exhaled breath | 2006-08-29 | The present invention includes systems and methods for monitoring endogenous compound concentration in blood by detecting markers, such as odors, upon exhalation by a patient, wherein such markers are the endogenous compound itself or result from the endogenous compound. In the case of olfactory markers, the invention preferably utilizes electronic sensor technology, such as the commercial devices referred to as “artificial” or “electronic” noses or tongues, to non-invasively monitor endogenous compound levels in blood. The invention further includes a reporting system capable of tracking endogenous compound concentrations in blood (remote or proximate locations) and providing the necessary alerts with regard to emergent or harmful conditions in a patient. | 1. An anesthetic agent delivery system or apparatus for intravenously delivering a desired dose of anesthetic agent to a patient comprising: (a) an intravenous anesthetic supply;(b) a breath analyzer for analyzing the patient's breath for concentration of at least one substance, selected from the group consisting of the active anesthetic agent itself or a metabolite thereof, indicative of the anesthetic agent concentration in the patient's bloodstream, and for providing a signal to indicate the anesthetic agent concentration delivered to the patient; and(c) a system controller connected to the anesthetic supply which receives the signal and controls the amount of anesthetic agent based on the signal. 2. The system or apparatus of claim 1 wherein the breath analyzer comprises a collector for sampling the patient's expired breath, a sensor for analyzing the breath for concentration of at least one substance indicative of the anesthetic agent concentration, a processor for calculating the effect of the agent based on the concentration and determining depth of anesthesia. 3. The system or apparatus of claim 2 wherein the sensor is selected from semiconductor gas sensor technology, surface acoustic wave gas sensor technology or conductive polymer gas sensor technology. 4. The system or apparatus of claim 1, further comprising respiratory phase sensor technology for determining a specific phase of the respiratory cycle from which the sample of breath is collected. 5. The system or apparatus of claim 4, wherein said respiratory phase sensor technology is selected from the group consisting of: viscosity sensors; flow sensors; pressure sensors; humidity sensors;temperature sensors; and gas sensors. 6. The system or apparatus of claim 5, wherein said respiratory phase sensor technology is selected from the group consisting of: CO2 sensors; O2 sensors; and NO sensors. 7. The system or apparatus of claim 4, wherein the sample of breath is collected from the initial phase or end-tidal phase. 8. The system or apparatus according to claim 1 wherein said anesthetic agent supply comprises an anesthetic gas supply in addition to said intravenous agent supply. 9. The system or apparatus according to claim 8 comprising both an anesthetic gas supply and an intravenous agent supply, and wherein said controller controls the amount of anesthetic gas supply to a breathing circuit including said patient, said controller controls the amount of intravenous agent administered to the patient intravenously, or both, or wherein separate controllers control the amount of said anesthetic gas supply to a breathing circuit including said patient and the amount of intravenous agent administered to the patient intravenously. 10. The system or apparatus according to claim 8 further comprising an inspired gas analyzer for analyzing the concentration of anesthetic gas in the breathing circuit. 11. The system or apparatus according to claim 10 wherein said controller is connect... | University of Florida Research Foundation, Inc. | A61B005/08 A61M031/00
US08224410 | B2 | 2012-07-17 | Dermally affixed sensor device | 2004-12-10 | An improved diagnostic analyte monitoring device has immovable, rigid sensors connected stationarily to control and measuring means and a flexible surface adhering to the skin and serving for the subcutaneous implantation of the sensors, actuated by means designed for easy handling. Concentration time profiles of endogenous and exogenous analytes measured with the device are used to improve drug treatment modalities on an individualized basis. | 1. Device for the in-vivo measurement of the concentration of an analyte in a body fluid comprising: a) a component with a flexible surface, b) means for securing adherence of that surface to the skin, c) a rigid part holding one or more subcutaneously implantable sensors, d) means for positioning the flexible surface relative to the sensors in such a way that in a first position the sensors are concealed by the surface and in a second position implantable parts of the sensors are exposed above the surface, and e) a releasable mechanism that when locked retains the means for positioning at the first position such that the surface deforms to a convex shape and when released permits the surface to move the means for positioning to the second position while inserting the implantable parts of the sensors into the skin. 2. Device according to claim 1, wherein a control and measuring means are integrated. 3. Device according to claim 1, where the implantable part of a sensor is a full, rigid, thin pin-shaped module. 4. Device according to claim 1, where the implantable part of a sensor has a diameter below 250 μm and an implantation depth of 1 to 5 mm. 5. Device according to claim 1, where the implantable part of a sensor is a pin coated with a sensing layer. 6. Device according to claim 1, where the implantable part of a sensor includes a probe serving as a semi-permeable interface between the body fluid and the sensing layer. 7. Device according to claim 1, where the implantable part of a sensor includes a light conducting element. 8. Device according to claim 1, where the implantable part of a sensor is a ion-selective probe. 9. Device according to claim 1, where the implantable part of a sensor is a sonnar probe. 10. Device according to claim 1, where the implantable part of a sensor is a surface plasmon resonance probe. 11. Device according to claim 1, where the implantable part of the sensors has a structured surface in such a way that the exposed surface of the sensing layer is increased and protected from stripping during insertion into the skin. 12. Device according to claim 1, where several sensors are used each being selective for a specific analyte. 13. Device according to claim 1, where the means for securing adherence to the skin is an adhesive layer for temporary wearing on the body, and the adhesive layer is fixed on the flexible surface of the device by a reduced surface in comparison to the adhesive surface to the skin. 14. Device according to claim 1, where the releasable mechanism is configured to bring the flexible surface into two distinct positions relative to the implantable tip of the sensors using the flexibility of this surface based on a rapid movement from the first to the second position by relaxation from an enforced tense position. 15. Device according to claim 1, where the releasable mechanism is actuated by pressing a knob or the cap of the device. 16. Device according to claim 1, where control and measu... |  | A61B005/1455
US08224429 | B2 | 2012-07-17 | Adaptive watch | 2009-07-06 | A watch or other type of portable electronic console that employs a number of different functions in order to improve its usability. The watch may, for example, allow a user to connect the watch to one or more remote electronic devices, such as an electronic performance sensor or MP3 player. The watch then displays information related to the connected electronic devices. Still further, the watch may allow a user to control the operation of one or more connected remote electronic devices. Thus, if the watch is connected to a remote speed/distance monitor employing a calibration variable, then the watch may allow the user to adjust the calibration variable. | 1. A method of determining a heart rate zone by a portable electronic device configured for attachment to a user, the method comprising: prompting the user, by the portable electronic device, to exercise at a first level of exertion;calculating, by the portable electronic device, a first representative heart rate based on a first measurement of the user's heart rate after instructing the user to exercise at the first level of exertion;designating the first representative heart rate as a lower limit value for the heart rate zone;prompting the user, by the portable electronic device, to exercise at a second level of exertion more strenuous than the first level of exertion;calculating, by the portable electronic device, a second representative heart rate based on a second measurement of the user's heart rate after instructing the user to exercise at the second level of exertion; anddesignating the second representative heart rate as an upper limit value for the heart rate zone. 2. The method of determining a heart rate zone recited in claim 1, further comprising: designating the second representative heart rate as a lower limit value for a second heart rate zone;instructing a user to exercise at a third level of exertion more strenuous than the second level of exertion;calculating a third representative heart rate based on a third measurement of the user's heart rate after instructing the user to exercise at the third level of exertion; anddesignating the third representative heart rate as an upper limit value for the second heart rate zone. 3. The method of determining a heart rate zone recited in claim 2, further comprising: designating the third representative heart rate as a lower limit value for a third heart rate zone. 4. The method of determining a heart rate zone recited in claim 2, wherein a period of time the user is prompted to exercise at the third level of exertion is shorter than a duration of time the user is instructed to exercise at the second level of exertion. 5. The method of determining a heart rate zone recited in claim 1, wherein the first level of exertion corresponds to aerobic exercise for the user and the second level of exertion corresponds to anaerobic exercise for the user. 6. The method of determining a heart rate zone recited in claim 1, wherein the step of instructing a user to exercise at a first level of exertion is performed for a period of time. 7. The method of determining a heart rate zone recited in claim 6, wherein the first representative heart rate is obtained by calculating an average heart rate of the user for at least a portion of the period of time. 8. The method of determining a heart rate zone recited in claim 1, wherein the step of instructing a user to exercise at a second level of exertion is performed for a period of time. 9. The method of determining a heart rate zone recited in claim 8, wherein the second representative heart rate is obtained by calculating an average heart rate of the u... | NIKE, Inc. | A61B005/04
US08808182 | B2 | 2014-08-19 | System and methods for processing analyte sensor data | 2012-04-27 | Systems and methods for processing sensor analyte data, including initiating calibration, updating calibration, evaluating clinical acceptability of reference and sensor analyte data, and evaluating the quality of sensor calibration. During initial calibration, the analyte sensor data is evaluated over a period of time to determine stability of the sensor. The sensor may be calibrated using a calibration set of one or more matched sensor and reference analyte data pairs. The calibration may be updated after evaluating the calibration set for best calibration based on inclusion criteria with newly received reference analyte data. Fail-safe mechanisms are provided based on clinical acceptability of reference and analyte data and quality of sensor calibration. Algorithms provide for optimized prospective and retrospective analysis of estimated blood analyte data from an analyte sensor. | 1. A method for evaluating clinical acceptability of at least one of reference and sensor glucose data, the method comprising: receiving sensor data from a continuous glucose sensor during a time period of continuous glucose sensing of a host, including one or more sensor data points;receiving reference data from a reference glucose monitor during the time period of continuous glucose sensing of the host, including one or more reference data points; andusing a processor module to determine, during the time period of continuous glucose sensing of the host, the clinical acceptability of at least one of: (i) said reference data using substantially time corresponding sensor data, wherein said reference data is evaluated for deviation from its substantially time corresponding sensor data in units of blood glucose concentration and clinical risk associated with that deviation based on a user's blood glucose concentration as indicated by at least one of said reference data and said sensor data; and(ii) said sensor data using substantially time corresponding reference data, wherein said sensor data is evaluated for deviation from its substantially time corresponding reference data in units of blood glucose concentration and clinical risk associated with that deviation based on a user's blood glucose concentration as indicated by at least one of said sensor data and said time reference data. 2. The method of claim 1, further comprising providing an output through a user interface responsive to said clinical acceptability determination. 3. The method of claim 2, wherein providing the output includes alerting a user based on said clinical acceptability evaluation. 4. The method of claim 2, wherein the providing the output includes altering the user interface based on said clinical acceptability evaluation. 5. The method of claim 1, further comprising requesting additional reference data if said processor module determines clinical unacceptability. 6. The method of claim 1, further comprising outputting real-time estimated glucose information to a user interface, wherein the real-time estimated glucose information is reflective of the sensor data responsive to the clinical acceptability determination. 7. The method of claim 6, further comprising repeating the clinical acceptability evaluation step for said additional reference data. 8. The method of claim 1, further comprising altering a user interface responsive to a result of the clinical acceptability determination below a predetermined threshold. 9. The method of claim 1, further comprising altering a user interface responsive to the clinical acceptability determination, the altering comprising temporarily discontinuing a display of sensor data on the user interface. 10. A computer system for evaluating clinical acceptability of at least one of reference and sensor glucose data, the computer system comprising: a sensor data receiving module configured to receive, during a time period of continuo... | DexCom, Inc. | A61B005/05 A61B005/1468 A61B005/15 G01N033/487
US09011341 | B2 | 2015-04-21 | Apparatus to monitor obstructive sleep apnea termination | 2012-04-26 | The present invention provides an apparatus for detecting and monitoring obstructive sleep apnea. The apparatus measures sinus tachycardia and a change in the atrial-ventricular conduction, and includes a controller for receiving the measurement of the sinus tachycardia and the change in the atrial-ventricular conduction to detect obstructive sleep apnea based upon the sinus tachycardia and the change in the atrial-ventricular conduction. | 1. A medical device for detecting and monitoring obstructive sleep apnea, comprising: means for detecting sinus tachycardia;means for measuring an atrial-ventricular conduction to detect a change in the atrial-ventricular conduction; andmeans for determining release of an airway obstruction based upon the detection of sinus tachycardia and the detected change in the atrial-ventricular conduction, wherein a confirmed release of the airway obstruction is indicative of a terminated obstructive sleep apnea event that immediately precedes the release of the airway obstruction. 2. The medical device of claim 1, wherein the means for measuring the atrial-ventricular conduction comprises an electrical sensor operatively coupled to a controller that is configured to measure electrical activity in a heart, said controller adapted to receive the electrical activity and to detect said atrial-ventricular conduction based upon said electrical activity. 3. The medical device of claim 1, wherein the means for detecting the sinus tachycardia comprises an electrical sensor operatively coupled to a controller that is configured to measure electrical activity in a heart, said controller adapted to receive the electrical activity and to detect said sinus tachycardia based upon said electrical activity. 4. The medical device of claim 3, wherein the electrical sensor detects cardiac depolarizations. 5. The medical device of claim 3, wherein the electrical sensor comprises an electrical sensing amplifier and at least one of a cardiac electrode and a subcutaneous electrode. 6. The medical device of claim 3, further comprising a telemetry interface adapted to facilitate real-time access to the data on the controller. 7. The medical device of claim 1, wherein the means for measuring the atrial-ventricular conduction further comprises detecting an increase in the atrial-ventricular conduction. 8. The medical device of claim 1, wherein the change in the atrial-ventricular conduction includes an increase in the atrial-ventricular conduction during the tachycardia. | Medtronic, Inc. | A61B005/0205 A61B005/053 A61B005/04 A61B005/08 A61B005/11 A61B005/00
US08246540 | B2 | 2012-08-21 | System for determining insulin dose using carbohydrate to insulin ratio and insulin sensitivity factor | 2008-07-01 | An apparatus and method are provided for determining a patient's carbohydrate to insulin ratio (CIR) and insulin sensitivity factor (ISF), and using these values, along with values for current blood glucose level and deviation from target blood glucose level, for determining insulin dose in view of carbohydrate intake during a particular time period. The apparatus and method employ algorithms that can be implemented in any of a personal computer, personal data assistant, hand held computing device, blood glucose monitor, infusion pump, medication delivery pen, meter, calculator, among other therapeutic, diagnostic or informational devices used for managing a patient's blood glucose levels. | 1. A computer-implemented method of determining factors used for insulin therapy comprising the steps of: storing at least one data set in a memory device, the data set comprising blood glucose readings taken, respectively, at substantially the beginning of and substantially the end of a selected period of time, a value corresponding to the patient's food intake for the selected period, and the amount of insulin administered to the patient during the selected period;calculating a delta blood glucose level corresponding to the difference between the blood glucose readings taken, respectively, at substantially the beginning of and substantially the end of the selected period; anddetermining, using the computer, a correct insulin amount using the delta blood glucose level divided by an insulin sensitivity factor, and the result of the division being added to the amount of insulin administered to the patient during the selected period. 2. A method as claimed in claim 1, wherein the selected period of time corresponds to a period of time occurring within one day. 3. A method as claimed in claim 1, wherein the selected period of time comprises one meal time selected from the group consisting of breakfast, lunch, dinner, or snack. 4. A method as claimed in claim 1, further comprising the step of generating an initial estimate of the insulin sensitivity factor using at least one number selected from the range of numbers equal to or between 1500 and 1800, and dividing the at least one number by the daily insulin dose. 5. A method as claimed in claim 1, further comprising the steps of: determining a plurality of daily carbohydrate to insulin ratios corresponding to respective ones of a plurality of days, the daily carbohydrate to insulin ratios each being based on the correct insulin amount and the value corresponding to the patient's food intake for the selected period from the data set of the corresponding one of the plurality of days; anddetermining a carbohydrate to insulin ratio for the selected period from an average of the daily carbohydrate to insulin ratios. 6. A method as claimed in claim 5, wherein the step of determining a carbohydrate to insulin ratio for the selected period comprises the step of calculating a weighted average of the plurality of daily carbohydrate to insulin ratios. 7. A method as claimed in claim 1, further comprising the step of determining a plurality of daily carbohydrate to insulin ratios corresponding to respective ones of a plurality of days, the daily carbohydrate to insulin ratios each being based on the correct insulin amount divided into the value corresponding to the patient's food intake for the selected period from the data set of the corresponding one of the plurality of days. 8. A method as claimed in claim 7, further comprising the step of determining a carbohydrate to insulin ratio for the selected period from an average of the daily carbohydrate to insulin ratios. 9. A method as claimed in claim 8, ... | Becton, Dickinson and Company | A61M031/00 A61B005/05
US20120197106 | A1 | 2012-08-02 | Parallel Excitation of Nuclear Spins With Local SAR Control | 2010-08-19 | A method of exciting nuclear spins in a sample, wherein a plurality of transmit coils are driven in parallel to emit respective radio-frequency excitation pulses, the method comprising computing the phases and/or amplitudes of said excitation pulses by solving an optimization problem for minimizing the difference between the excitation distribution within said sample and a target excitation distribution, and being characterized in that: said optimization problem includes a cost function depending on the power emitted by said transmit coils through respective coil-dependent weighting coefficients; and in that the phases and/or amplitudes of the excitation pulses are computed iteratively, each iteration step comprising: solving said optimization problem based on present values of the weighting coefficient, and subsequently updating the value of at least one of said coefficients so as to control in a predetermined way the local specific absorption rate—SAR—distribution within the sample. The method of the invention allows, in particular, reducing the local SAR maximum value within the sample and/or ensuring that the local SAR takes its maximum value within a predetermined region of the sample. | 1. A method of exciting nuclear spins in a sample (H), wherein a plurality of transmit coils (Ci-C8) are driven in parallel to emit respective radio-frequency excitation pulses, the method comprising computing the phases and/or amplitudes of said excitation pulses by solving an optimization problem for minimizing the difference between the excitation distribution within said sample and a target excitation distribution, wherein said optimization problem includes a cost function depending on the power emitted by said transmit coils through respective coil-dependent weighting coefficients; the method being characterized in that: the phases and/or amplitudes of the excitation pulses are computed iteratively, each iteration step comprising: solving said optimization problem based on present values of the weighting coefficients, and subsequently updating the value of at least one of said coefficients so as to control in a predetermined way the local specific absorption rate—SAR—spatial distribution within the sample. 2. A method according to claim 1, wherein the value of at least one of said weighting coefficients is updated so as to reduce the local maximum of the SAR spatial distribution within the sample. 3. A method according to claim 2 comprising, at each iteration step, an increment of the value of the weighting coefficient of at least the transmit coil which is closest to the local maximum of the SAR spatial distribution within the sample. 4. A method according to claim 3 comprising determining, at each iteration step, the point of the sample volume where the local SAR takes its maximum value, by a method chosen between: numerical simulation;direct SAR measurement via Bi+ mapping; andtemperature mapping. 5. A method according to claim 2 comprising, at each iteration step, an increment of the value of the weighting coefficient of at least the transmit coil which transmits the greatest radio-frequency power. 6. A method according to claim 2 comprising, at each iteration step, an increment of the value of the weighting coefficient of at least the transmit coil or coils whose transmitted radio-frequency power exceeds a predetermined threshold. 7. A method according to claim 1 wherein the value of at least one of said weighting coefficients is updated so as to ensure that the local SAR takes its maximum value within a predetermined region of the sample. 8. A method according to claim 7 wherein the value of at least one of said weighting coefficients is updated so as to reduce the local maximum of the SAR spatial distribution within the sample, excluding said predetermined region thereof. 9. A method according to claim 8 wherein, at each iteration step, the value of the weighting coefficient of at least the transmit coil which is closest to the local maximum of the SAR spatial distribution within the sample, excluding said predetermined region thereof, is increased. 10. A method according to claim 7 comprising, at each iteration step, an incr... | Commissariat A L'Energie Atomique Et Aux Energies Alternatives | A61B005/055 A61B005/01 A61N002/02
US08233958 | B2 | 2012-07-31 | Signal processing for continuous analyte sensor | 2009-10-12 | Systems and methods for dynamically and intelligently estimating analyte data from a continuous analyte sensor, including receiving a data stream, selecting one of a plurality of algorithms, and employing the selected algorithm to estimate analyte values. Additional data processing includes evaluating the selected estimative algorithms, analyzing a variation of the estimated analyte values based on statistical, clinical, or physiological parameters, comparing the estimated analyte values with corresponding measure analyte values, and providing output to a user. Estimation can be used to compensate for time lag, match sensor data with corresponding reference data, warn of upcoming clinical risk, replace erroneous sensor data signals, and provide more timely analyte information encourage proactive behavior and preempt clinical risk. | 1. A method for compensating for a time lag of continuous analyte sensor data, the method comprising: receiving sensor data from a continuous analyte sensor, wherein the sensor data comprises a) a physiological time lag with respect to blood analyte data or reference analyte data, b) a membrane-induced time lag, or c) a computationally-induced time lag;continuously and/or intermittently estimating, using a processor module, analyte values based on the sensor data, wherein estimating comprises compensating analyte values based on a first time lag associated with the sensor data, evaluating analyte values compensated for the first time lag with time-corresponding received analyte values to determine an updated time lag associated with the sensor data, and compensating analyte values based on the updated time lag associated with the sensor data; andcontinuously or intermittently providing, using an output module, an output based on the estimated analyte values. 2. The method of claim 1, wherein the step of estimating analyte values based on the sensor data comprises predicting one or more analyte values for a time period associated with the first or updated time lag, wherein the time period is from about 1 second to about 60 minutes. 3. The method of claim 2, wherein the time period is from about 15 minutes to about 20 minutes. 4. The method of claim 1, further comprising a step of forming at least one matched data pair by matching the first or updated time-lag compensated estimated analyte values with reference data. 5. The method of claim 1, wherein the continuous analyte sensor is continuous glucose sensor. 6. The method of claim 5, wherein the continuous glucose sensor comprises a working electrode at least partially implanted in a host over a time period of continuous implantation. 7. A system for compensating for a time lag of continuous analyte sensor data, the system comprising: an input module operatively connected to the continuous analyte sensor that receives sensor data, wherein the sensor data comprises a) a physiological time lag with respect to blood analyte data or reference analyte data, b) a membrane-induced time lag, and/or c) a computationally-induced time lag; anda processor module comprising programming configured to continuously and/or intermittently estimate one or more analyte values based on the sensor data including a first time lag compensation, evaluate analyte values compensated for the first time lag compensation with time-corresponding received anal e values to determine an updated time lag compensation associated with the sensor data and compensating analyte values based on the updated time lag compensation associated with the sensor data, wherein the processor module further comprises programming configured to continuously or intermittently provide an output based on the time-lag compensated estimated analyte values. 8. The system of claim 7, wherein the step of estimating one or more analyte values based on ... | DexCom, Inc. | A61B005/05 A61B005/00
US08255036 | B2 | 2012-08-28 | Oxygen-enhanced magnetic resonance imaging technique and compartmental model algorithm | 2008-04-18 | The present invention relates to a method of characterizing lung function in a subject in need of such characterization. The method comprises performing an imaging technique, on a voxel defined within a lung space of interest. Image data is generated over a time period during which the subject inhales gases with at least two different partial pressures of a paramagnetic gas. A compartmental model algorithm is applied to the image data generated for the voxel to provide information on ventilation, diffusion and perfusion of a lung. The paramagnetic gas is preferably Oxygen. The imaging technique is preferably Oxygen Enhanced Magnetic Resonance Imaging (OE-MRI). | 1. A method of characterising lung function in a subject in need of such characterisation comprising: performing, with an imaging system having a computer and a processor, an Oxygen-Enhanced Magnetic Resonance Imaging (OE-MRI) technique, on a voxel defined within a lung space of interest,generating image data, with the imaging system, over a time period during which the subject inhales gases with at least two different partial pressures of oxygen; andapplying a compartmental model algorithm, with the processor, to the image data generated for the voxel over said time period to measure rates at which oxygen was removed from an alveoli gaseous space into a fluid of an alveolar membrane, interstitial spaces and alveolar capillaries and removed from the alveolar capillaries when taken into the body via a blood stream to provide information on ventilation, diffusion across the alveolar membrane and perfusion of a lung. 2. The method of claim 1, further comprising dividing the lung space into a matrix of voxels and generating OE-MRI data for each voxel. 3. The method of claim 2, wherein the OE-MRI data is generated while the subject first inhales a first gas with a partial pressure of oxygen between 0% and 35% oxygen; then breathes a second gas with a partial pressure of oxygen between 45% and 100% oxygen; and finally inhales the first gas again. 4. The method of claim 3 wherein the first gas is air and the second gas is 100% oxygen. 5. The method according to claim 1, further comprising applying techniques to improve image registration to ensure that the imaging technique is conducted on the same voxel over time. 6. The method according to claim 1 wherein the compartmental model algorithm is a two-compartment model based on physiological parameters for rate of ventilation of the lungs, oxygen diffusion across alveoli and pulmonary blood flow. 7. The method according to claim 6, further comprising calculating, with the compartmental model algorithm, combined oxygen concentration of a second compartment comprising the alveolus membrane, interstitial space between the membrane and pulmonary capillaries and the plasma within the capillaries (Cp). 8. The method according to claim 6, further comprising calculating, with the compartmental model algorithm, fractional volume of blood plasma and tissue water per MRI visible tissue (Vp)). 9. The method according to claim 6, further comprising calculating, with the compartmental model algorithm, diffusing capacity of the alveolar membrane (Kox). 10. The method according to claim 6, further comprising calculating, with the compartmental model algorithm, E, the extraction fraction of oxygen from the tissue water and capillaries, and Fb the rate of blood flow in the capillaries. 11. The method according to claim 6, further comprising calculating, with the compartmental model algorithm, time to achieve maximum concentration of oxygen (CA) in the alveolus space, a parameter of the oxygen input function CA. ... | The University of Manchester | A61B005/00
US08235915 | B2 | 2012-08-07 | Method and apparatus for penetrating tissue | 2008-12-18 | A body fluid sampling system for use on a tissue site includes a single drive force generator. A plurality of penetrating members are operatively coupled to the force generator. The force generator moves each of the members along a path out of a housing with a penetrating member exit, into the tissue site, stops in the tissue site, and withdraws out of the tissue site. A flexible support member couples the penetrating members to define a linear array. The support member is movable and configured to move each of the penetrating members to a launch position associated with the force generator. | 1. A body fluid sampling system for use on a tissue site, the system comprising: a single drive force generator;a plurality of penetrating members operatively coupled to said drive force generator, said force generator moving each of said members along a path out of a housing having a penetrating member exit, into said tissue site, stopping in said tissue site, and withdrawing out of said tissue site;a plurality of cartridges, wherein each of said cartridges houses one of said penetrating members;a flexible support member carrying said cartridges parallel to each other on its top to define a linear array, said support member being movable and configured to move a penetrating members in one of said cartridges to a launch position to be coupled to said drive force generator; anda penetrating member sensor is positioned to monitor the penetrating member coupled to said drive force generator, the penetrating member sensor configured to provide information relative to a depth of penetration of the penetrating member through a skin surface and an indication of velocity of a penetrating member. 2. The system of claim 1, wherein each cartridge has an exit port, and upon launch each penetrating member exists from the exit port. 3. The system of claim 1 further comprising an analyte detecting member. 4. The system of claim 1 further comprising a plurality of analyte detecting members positioned to receive body fluid. 5. The system of claim 1, further comprising: a sample chamber with an opening for transport of a body fluid into the sample chamber, the sample chamber being sized to receive no more than 1.0 μL of the body fluid. 6. The system of claim 1, further comprising: a sample chamber with an opening for transport of a body fluid into the sample chamber, the sample chamber being sized to receive no more than 0.75 μL of the body fluid. 7. The system of claim 1, further comprising: a sample chamber with an opening for transport of a body fluid into the sample chamber, the sample chamber being sized to receive no more than 0.5 μL of the body fluid. 8. The system of claim 1, further comprising: a sample chamber with an opening for transport of a body fluid into the sample chamber, the sample chamber being sized to receive no more than 0.25 μL of the body fluid. 9. The system of claim 1, further comprising: a sample chamber with an opening for transport of a body fluid into the sample chamber, the sample chamber being sized to receive no more than 0.1 μL of the body fluid. 10. The system of claim 1, further comprising: an analyte detecting member coupled to a sample chamber, the analyte detecting member being configured to determine a concentration of an analyte in a body fluid using a sample that does not exceed a volume of 1 μL of a body fluid disposed in the sample chamber. 11. The system of claim 1, further comprising: an analyte detecting member coupled to a sample chamber, the analyte detecting member being configured to determine a concent... | Sanofi-Aventis Deutschland GmbH | A61B005/00
US08244324 | B2 | 2012-08-14 | Optical measurement instrument for living body | 2007-11-16 | An optical measurement instrument for a living body having an optical fiber removed, which is composed so as to transmit a driving signal for the light source to a plurality of an irradiation parts, as well as to convert a transmitted and received signal, between a processing and control unit and the probe unit, to a row of serial digital signals, by having one driving device for light source and one multiplexer, inside the probe unit. | 1. An optical measurement instrument for a living body, the optical measurement instrument comprising: a probe unit including a plurality of light irradiation parts for irradiating light onto a subject, and a plurality of light detection parts for detecting light transmitting through or reflecting from the inside of said subject; anda processing and control unit adapted to transmit a signal for light modulation on light to be emitted from each of said light irradiation parts to said probe unit, and to receive a measurement result corresponding with received light signals from said probe unit,wherein said probe unit further comprises, inside thereof:at least one driving device configured to receive said signal for light modulation and to output a driving signal which is modulated depending on said signal for light modulation and is to be sequentially distributed to each of said light irradiation parts;a multiplexer for timewise and sequentially distributing said driving signal to each of said light irradiation parts to make each of said light irradiation parts sequentially emit light involving an intensity modulation;a plurality of analog-to-digital converters respectively configured to convert respective light detection signals detected at said light detection parts into digital signals; anda parallel-serial converter configured to convert the light detection signals that were respectively converted to the digital signals into a serial signal that is sequentially indicating each of light values respectively detected at said light detection parts and to transmit the serial signal to said processing and control unit as the measurement result. 2. The optical measurement instrument for the living body according to claim 1, wherein said probe unit further comprises, inside thereof: a monitor photodiode in each of said light irradiation parts for monitoring intensity of light irradiated onto the subject at said each light irradiation part; andanother analog-to-digital converter configured to convert a monitoring signal emitted at said monitor photodiode in said each light irradiation part, from an analog signal to a digital signal;wherein said monitoring signal is transmitted to said processing and control unit and said light detection signal that was transmitted from each of said light detection parts to said processing and control unit is divided by said monitoring signal emitted at said monitor photodiode in said each light irradiation part. 3. The optical measurement instrument for the living body according to claim 1, wherein said probe unit further comprises, inside thereof: a monitor photodiode in each of said light irradiation parts for monitoring intensity of light irradiated onto the subject at said each light irradiation part; andanother analog-to-digital converter configured to convert a monitoring signal emitted at said monitor photodiode in said each light irradiation part, from an analog signal to a digital signal;wherein intensity of ... | Hitachi, Ltd. | A61B005/1455
USRE043569 | E1 | 2012-08-07 | Three dimensional vector cardiograph and method for detecting and monitoring ischemic events | 2007-04-26 | A method of determining an ischemic event includes the steps of: monitoring and storing an initial electrocardiogram vector signal (x, y, z) of a known non-ischemic condition over the QRS, ST and T wave intervals; calculating and storing a J-point of the vector signal and a maximum magnitude of a signal level over the T wave interval; monitoring a subsequent electrocardiogram vector signal over the QRS, ST and T wave intervals; measuring and storing the magnitude (Mag.) of the vector difference between a subsequent vector signal and the initial vector signal; measuring and storing the angle (Ang.) difference between a subsequent vector and the initial vector at points; regressing a line from points about 25 milliseconds prior to the J point and about 60 milliseconds after the J-point and determining the slope of the regression line and the deviation of the angle difference of the regression line; regressing a line from points about 100 milliseconds prior to the maximum magnitude of the signal level over the T wave interval and determining the slope of the regressing line and the deviation of the angle difference of the regression line; and comparing the slope and deviation of the lines from the J point and the T wave interval to a set of known values to determine the presence of an ischemic event. | 1. A method of determining an ischemic event, said method comprising the steps of: monitoring and storing an initial electrocardiogram vector signal (x1, y1, z1) of a known non-ischemic condition over the QRS, ST and T wave intervals;calculating and storing a J-point of the vector signal (x1, y1, z1) and a maximum magnitude of a signal level over said T wave interval;monitoring a subsequent electrocardiogram vector signal (x2, y2, z2) over the QRS, ST and T wave intervals;measuring the magnitude (Mag.) of the vector difference between a subsequent vector signal (x2, y2, z2) and the initial vector signal (x1, y1, z1);measuring the angle (Ang.) difference between a subsequent vector (x2, y2, z2) and said initial vector signal (x1, y1, z1);regressing a line from points about 25 milliseconds prior to the J point and about 60 milliseconds after the J-point and determining the slope of the regression line and the deviation of the angle difference of said regression line;regressing a line from points about 100 milliseconds prior to said maximum magnitude of the signal level over said T wave interval and determining the slope of the regressing line and the deviation of the angle difference of said regression line; andcomparing said slope and deviation of said lines from said J point and said T wave interval to a set of known values to determine the presence of an ischemic event. 2. A method according to claim 1 wherein the step of measuring and storing the magnitude (Mag.) of the vector difference includes the steps of: accessing the stored initial electrocardiogram vector signal (x1, y1, z1) of a known non-ischemic condition over the QRS, ST and T wave intervals;measuring said subsequent electrocardiogram vector signal (x2, y2, z2) over the QRS, ST and T wave intervals;calculating the change (Δ) in the vector signal over the QRS, ST and T wave intervals by the following formula: Δx=x2−x1Δy=y2−y1Δz=z2−z1;and calculating the magnitude of the vector difference (Magvd) over the QRS, ST and T wave intervals by the following formula: Magvd=√(Δx2+Δy2+Δz2) 3. A method according to claim 1 wherein the step of measuring and storing the angle of the vector difference (Ang.) includes the steps of: accessing the stored initial electrocardiogram vector signal (x, y, z) of a known non-ischemic condition over the QRS, ST and T wave intervals;measuring said subsequent electrocardiogram vector signal (x, y, z) over the QRS, ST and T wave intervals;calculating the change (Δ) in the vector signal over the QRS, ST and T wave intervals by the following formula: Δx=x2−x1Δy=y2−y1Δz=z2−z1,calculating an Azimuth angle (Az. Ang.) of said angle vector difference over the QRS, ST and T wave intervals by the following formula: Az. Ang.=arc tan (Δz/Δx); andcalculating an Elevation angle (El. Ang.) of said angle vector difference over the QRS, ST and T wave intervals by the following formula: El. Ang.=arc tan(Δy/√(Δx2+Δz2)). 4. A method according to claim 1 wherein the step of calc... | ECG-Tech Corp. | A61B008/06 A61B005/0402 A61B005/044 A61B005/0452
US08248413 | B2 | 2012-08-21 | Visual navigation system for endoscopic surgery | 2006-09-18 | An endoscopic surgical navigation system comprises a data acquisition subsystem, a tracking subsystem, a registration subsystem, a data processing subsystem and a user interface subsystem. The data acquisition subsystem inputs intra-operative scan data from a medical scanning device during an endoscopic procedure. The tracking subsystem captures data representing positions and orientations of a flexible endoscope during the endoscopic procedure. The registration subsystem determines transformation parameters for coregistering the intra-operative scan data and the data indicative of positions and orientations of the endoscope. The data processing subsystem coregisters the intra-operative scan data and the data indicative of positions and orientations of the endoscope based on the transformation parameters and generates real-time image data representing 3D internal views of a body that are coregistered with live video from an endoscopic video camera. The user interface subsystem receives input from a user for controlling the system and provides output to the user. | 1. A method comprising: during an endoscopic procedure on a body performed by a surgeon, inputting intra-operative scan data generated during the endoscopic procedure by a medical scanning device, the intra-operative scan data being representative of a region of interest in the body;inputting pre-operative scan data generated prior to the endoscopic procedure by a medical scanning device, the pre-operative scan data being representative of the region of interest in the body;coregistering the pre-operative scan data with the intra-operative scan data;capturing data indicative of positions and orientations of a flexible endoscope during the endoscopic procedure;generating real-time three-dimensional surface models of the region of interest based on the intra-operative scan data, preoperative scan data, and the data indicative of positions and orientations of the flexible endoscope;coregistering the generated real-time three-dimensional surface models with live video images generated by a video camera coupled to the flexible endoscope; anddisplaying, simultaneously and coregistered with each other, the generated real-time three-dimensional surface models and the live video images on a display device, wherein the real-time three-dimensional surface models are rendered from a point of view based on the position and orientation of the body during the endoscopic procedure and not on the point of view of the camera. 2. The method as recited in claim 1, further comprising: detecting a movement of the flexible endoscope; andin response to detecting the movement of the flexible endoscope, identifying a particular slice of the scan data corresponding to a current location and orientation of the flexible endoscope, andcausing an image of the slice to be displayed. 3. The method as recited in claim 1, further comprising: wherein the intra-operative scan data comprises at least one of: CT data, MRI data or ultrasound data. 4. The method as recited in claim 1, wherein capturing data indicative of positions and orientations of a flexible endoscope during the endoscopic procedure comprises: receiving data from a plurality of sensors on the flexible endoscope. 5. The method as recited in claim 1, further comprising: transforming the scan data and the data indicative of positions and orientations of the flexible endoscope into a common coordinate system prior to said generating real-time image data. 6. The method as recited in claim 5, further comprising: reformatting images from the scan data to user-specified positions and orientations;generating surface models of the region of interest from the scan data; andapplying a geometric transform on three-dimensional points within the region of interest. 7. The method as recited in claim 1, further comprising: mixing the generated real-time three-dimensional surface models, image slices of the region of interest, video generated by the video camera, and text, at user-specified positions and orientations, to produce... | Stryker Corporation | G06T017/00 G06T015/00 G09G005/00 A61B001/00 A61B005/05
US08221319 | B2 | 2012-07-17 | Medical device for assessing intravascular blood volume and technique for using the same | 2009-03-25 | Embodiments of the present invention relate to a system and method for determining a physiologic parameter of a patient. Specifically, embodiments of the present invention include methods and systems for correcting a pulse oximetry plethysmographic waveform variability measurement based on parameters that may influence the waveform variability. The corrected measurement may be used to estimate intravascular blood volume and/or fluid responsiveness of a patient. | 1. A method, comprising: using a processor:receiving a plethysmographic waveform signal from a sensor, wherein the plethysmographic waveform signal is representative of a blood oxygen saturation of a patient;receiving information related to a patient parameter that influences the plethysmographic waveform signal; and determining a plethysmographic waveform variability based at least in part on the plethysmographic waveform signal; andcorrecting the plethysmographic waveform variability to generate a corrected variability value based on the information related to the patient parameter, wherein the information related to the patient parameter comprises a tissue carbon dioxide level. 2. The method of claim 1, comprising providing an indication of intravascular blood volume based on the corrected variability value. 3. The method of claim 1, comprising triggering an alarm when the corrected variability value is greater than a predetermined level or outside of a predetermined range. 4. The method of claim 3, wherein the predetermined level is 15%. 5. The method of claim 1, wherein the information related to the patient parameter comprises a ventilator setting of positive end pressure ventilation, a tidal volume, a respiration rate, an end-tidal carbon dioxide level, or any combination thereof. 6. The method of claim 1, wherein the information related to the patient parameter comprises a clinical condition of the patient or information related to a pharmacological treatment. 7. The method of claim 6, wherein the clinical condition comprises a likelihood of vasoconstriction. 8. A monitor, comprising: an input circuit configured to receive a plethysmographic waveform signal and information relating to a patient parameter that influences the plethysmographic waveform signal;a memory storing an algorithm configured to calculate a corrected plethysmographic waveform variability based at least in part on the plethysmographic waveform signal and the information related to the patient parameter wherein the information relating to the patient parameter comprises information that the patient is undergoing positive end expiratory pressure ventilation, and wherein the algorithm is configured to increase the plethysmographic waveform variability based on the information; andan output circuit configured to provide an indication of the corrected plethysmographic waveform variability. 9. The monitor of claim 8, wherein the information relating to a patient parameter comprises information received from a carbon dioxide sensor or a tissue water fraction sensor. 10. The monitor of claim 8, wherein the information relating to a patient parameter comprises respiratory parameter information. 11. The monitor of claim 8, wherein the algorithm comprises the following equation: Wv=(Wmax−Wmin)/Wmean,wherein Wv is the plethysmographic waveform variability, Wmax is a maximum peak value for a largest peak, Wmin is a minimum peak value for a smallest peak, and Wmean represe... | Nellcor Puritan Bennett LLC | A61B005/00
US08239011 | B2 | 2012-08-07 | Atrial arrhythmia detection and discrimination based on intracardiac impedance | 2010-04-09 | An apparatus comprises an implantable impedance sensing circuit configured to sense an atrial impedance signal when coupled to a plurality of implantable electrodes, and an impedance signal analyzer circuit configured to detect a sudden change in a characteristic of the sensed atrial impedance signal that indicates atrial tachyarrhythmia. The impedance signal analyzer circuit classifies the atrial tachyarrhythmia indication as ST when the detected sudden change satisfies an ST threshold value of the characteristic, classifies the atrial tachyarrhythmia indication as AT when the detected sudden change satisfies an AT threshold value of the characteristic that is different from the ST threshold value, classifies the atrial tachyarrhythmia indication as AF when the detected sudden change satisfies an AF threshold value of the characteristic that is different from the ST and AT amplitude threshold values, and provides a classification of the tachyarrhythmia to a user or process. | 1. An apparatus comprising: an implantable impedance sensing circuit configured to sense an atrial impedance signal of a subject and adapted to be coupled to a plurality of implantable electrodes; andan impedance signal analyzer circuit, communicatively coupled to the implantable impedance sensing circuit, configured to: detect a sudden change, in a characteristic of the sensed atrial impedance signal, that indicates atrial tachyarrhythmia;classify the atrial tachyarrhythmia indication as sinus tachycardia (ST) when the detected sudden change satisfies an ST threshold value of the characteristic;classify the atrial tachyarrhythmia indication as atrial tachycardia (AT) when the detected sudden change satisfies an AT threshold value of the characteristic that is different from the ST threshold value;classify the atrial tachyarrhythmia indication as atrial fibrillation (AF) when the detected sudden change satisfies an AF threshold value of the characteristic that is different from the ST and AT amplitude threshold values; andprovide a classification of the tachyarrhythmia to a user or process. 2. The apparatus of claim 1, wherein the impedance signal analyzer circuit is configured to detect a sudden decrease in an amplitude of the sensed atrial impedance signal that is less than an amplitude threshold value, and classify the indication as ST, AT, or AF according to the detected decrease. 3. The apparatus of claim 2, wherein the impedance signal analyzer circuit is configured to detect at least one of: a sudden decrease in a calculated central tendency of the amplitude of the sensed atrial impedance signal;a sudden decrease in a baseline-to-peak amplitude of the atrial impedance signal; anda sudden decrease in a peak-to-peak amplitude of the atrial impedance signal. 4. The apparatus of claim 1, wherein the impedance signal analyzer circuit is configured to detect a sudden change in an atrial depolarization rate or interval in the sensed atrial impedance signal that satisfies a specified rate or interval threshold value. 5. The apparatus of claim 4, including: an implantable cardiac signal sensing circuit, communicatively coupled to the impedance signal analyzer circuit, configured to sense a cardiac signal associated with a cardiac action potential signal of the subject when coupled to a plurality of implantable electrodes, andwherein the impedance signal analyzer circuit is configured to detect the sudden change in the atrial depolarization rate or interval using both of the sensed atrial impedance signal and a sensed atrial action potential signal. 6. The apparatus of claim 1, wherein the impedance signal analyzer circuit is configured to detect a sudden increase in variation of atrial depolarization rate or interval measured using the sensed atrial impedance signal. 7. The apparatus of claim 1, wherein the impedance signal analyzer circuit is configured to detect a sudden decrease in a measure of regularity of the sensed atrial impedance sig... | Cardiac Pacemakers, Inc. | A61B005/02
US08233957 | B2 | 2012-07-31 | Sensor module for a catheter | 2008-01-11 | A sensor module (130) for a catheter (110), the sensor module (130) comprising a biofilm detection unit (131) adapted for detecting a characteristic of a biofilm (132) and electric circuitry (135, 800) for providing an output signal indicative of a result of the detection. | 1. A catheter, the catheter comprising: a tubular element enclosing a lumen;a plurality of sensor modules spread out spatially along the length of the tubular element, wherein each of the sensor modules comprises: a biofilm detection unit configured to detect a characteristic of a biofilm, wherein the biofilm detection unit includes a first sensor located at an inner surface of a tubular wall of the catheter and a second sensor located at an outer surface of the tubular wall of the catheter;electric circuitry configured to provide an output signal indicative of a result of the detection,wherein one of the sensor modules comprises a processing unit integrated in a tubular wall of the tubular element sandwiched between the first sensor and the second sensor, and wherein the plurality of sensor modules enable determination of a spatial dependence in the formation of the biofilm. 2. The catheter of claim 1, wherein the processing unit is configured to process the characteristic for generating the output signal. 3. The catheter of claim 2, wherein the processing unit is configured to generate a probability information regarding a reliability of the detected characteristic of the biofilm. 4. The catheter of claim 2, wherein the processing unit is configured to generate the output signal continuously or at regular time intervals. 5. The catheter of claim 2, wherein the processing unit is configured to generate the output signal comprising a unique identifier. 6. The catheter of claim 1, wherein at least one biofilm detection unit comprises an ion sensitive field effect transistor. 7. The catheter of claim 1, wherein at least one biofilm detection unit comprises an impedance sensor. 8. The catheter of claim 7, wherein the impedance sensor is configured to perform a measurement between at least one first electrode integrated in a substrate and at least one second electrode integrated in the substrate or located in a medium surrounding the sensor module. 9. The catheter of claim 7, wherein the impedance sensor is configured to perform a measurement between four electrodes arranged in a configuration with two outer electrodes and two inner electrodes arranged between the two outer electrodes;wherein the impedance sensor is configured to apply an alternating electric signal between the outer electrodes and is configured to measure an electric response signal between the two inner electrodes indicative of the impedance value. 10. The catheter of claim 1, comprising a communication unit configured to transmit, in a wired or wireless manner, the output signal to a base station. 11. The catheter of claim 1, wherein at least a part of each sensor module is monolithically integrated in semiconductor technology. 12. The catheter of claim 1, wherein each of the sensor modules comprises a temperature detection unit configured to detect a temperature signal; wherein the electric circuitry of the sensor module is configured to provide an output signal indica... | NXP B.V. | A61B005/05
US08249681 | B2 | 2012-08-21 | Device, system and method for in vivo analysis | 2006-01-31 | Devices, systems and method for in vivo analysis. For example, an in vivo device includes: a reaction chamber to store a detecting reagent able to react with a sample collected in vivo; and optionally a labeled-substance chamber to store a labeled substance able to bind to at least a portion of a compound resulting from a reaction of the detecting reagent and the sample. | 1. A swallowable in vivo device to detect the presence of an analyte in a fluid sample comprising: an inlet for obtaining the fluid sample in vivo;a reaction chamber in which a detecting reagent reacts with the analyte in the fluid sample;a waste chamber;a gate to fluidically connect the reaction chamber to the waste chamber; andan imager on board said in vivo device. 2. The in vivo device according to claim 1 wherein at least part of the reaction chamber is transparent and is in an optical path of the imager. 3. The in vivo device according to claim 1 wherein the imager is a CMOS imager, a CCD imager or a photo-detector. 4. The in vivo device according to claim 1, wherein the detecting reagent comprises an antibody. 5. The in vivo device according to claim 1, wherein the detecting reagent is immobilized in the reaction chamber. 6. The in vivo device according to claim 1 wherein the waste chamber is vacuum-packed. 7. The in vivo device according to claim 1 wherein a pressure gradient between the waste chamber and the reaction chamber facilitates flow when the gate is opened. 8. The in vivo device according to claim 1 wherein the waste chamber includes an absorbing agent and a vent. 9. The in vivo device according to claim 1 wherein the gate is sensitive to pH, temperature or electric current. 10. The in vivo device according to claim 1 wherein the reaction chamber is embedded in a multi-layered substrate. 11. The in vivo device according to claim 1 wherein the gate includes a silicon nitrite layer and a heating element. 12. The in vivo device according to claim 1 comprising a sample chamber fluidically connected to the reaction chamber, wherein the sample chamber includes a dry buffer. 13. The in vivo device according to claim 1 comprising a washing solution chamber fluidically connected to the reaction chamber, wherein the washing solution chamber includes washing solution to wash the reaction chamber. 14. The in vivo device according to claim 1 comprising a labeled-substance configured to bind to a reaction product, wherein the labeled-substance is a conjugated antibody integrated into a liposome. 15. The in vivo device according to claim 1 wherein the in vivo device is an autonomous ingestible capsule. 16. A method for detecting the presence of an analyte in an in vivo fluid sample, the method comprising: collecting the in vivo fluid sample into a detection system in vivo, wherein the detection system comprises: a swallowable in vivo device comprising;an inlet for obtaining the fluid sample in vivo;a reaction chamber in which a detecting reagent reacts with the analyte in the fluid sample;a waste chamber;a gate to fluidically connect the reaction chamber to the waste chamber;detecting a reaction between an analyte in the fluid sample and the detecting reagent; andimaging the reaction chamber. 17. The method according to claim 16 wherein the detecting reagent is conjugated to an optically detectable particle. 18. The method acc... | Given Imaging Ltd. | A61B005/1455
US20120172716 | A1 | 2012-07-05 | ELECTROMAGNETIC COIL SENSOR FOR A MEDICAL DEVICE | 2010-12-30 | A positioning sensor for use in a medical device wherein the device has a heat-fused layer comprising a first material having a first melting temperature. The sensor has a tubular core comprising a second material having a second melting temperature that is higher than the first temperature. The core has a central through-bore extending along an axis between opposing axial ends of the core, and where the core further has a radially-outermost outermost winding surface. The sensor includes an electrically conductive coil wound on the winding surface. | 1. A positioning sensor assembly for use in a medical device comprising a heat-fused layer, the layer comprising a first material having a first melting temperature associated therewith, the positioning sensor assembly comprising: a tubular core comprising a second material having a second melting temperature associated therewith that is higher than said first temperature, said core having a central through-bore extending along an axis between opposing axial ends of said core, said core further having a radially-outermost winding surface; andan electrically conductive coil wound on said winding surface. 2. The assembly of claim 1 wherein said second material comprises a polymer. 3. The assembly of claim 2 wherein said second material comprises polyimide having a melting temperature of greater than 450° F. 4. The assembly of claim 3 wherein said heat-fused layer is radially-outwardly of said sensor in said medical device, said first material comprising an elastomer. 5. The assembly of claim 4 wherein said first material comprises PEBAX material having said first melting temperature of about 130-175° C. 6. The assembly of claim 3 wherein said core has a wall thickness of about 60 micrometers. 7. The assembly of claim 1, further comprising at least one wire coupled to said coil, said at least one wire extending axially-proximally from said coil. 8. The assembly of claim 7, wherein said coil is one of: permanently fixed to said core; andtemporarily fixed to said core. 9. A medical device comprising: a heat-fused layer comprising an elastomer having a first melting temperature associated therewith; anda positioning sensor assembly comprising: a tubular core comprising a polymer having a second melting temperature associated therewith that is higher than said first temperature, said core having a central through-bore extending along an axis between opposing axial ends of said core, said core further having a radially-outermost winding surface; andan electrically conductive coil wound on said winding surface;wherein said heat-fused layer is radially-outwardly of said sensor in said medical device. 10. A method of assembling a positioning sensor for a medical device, comprising: providing a tubular core comprising a first material having a first melting temperature associated therewith, said core having a central through-bore extending along an axis between opposing axial ends of said core, said core further having a radially-outermost winding surface;winding an electrically-conductive coil on said winding surface;applying an outer layer to said coil and said core, said outer layer comprising a second material having a second melting temperature associated therewith that is lower than said first temperature; andsubjecting said core, said coil, and said outer layer to a reflow lamination process at a third temperature that is higher than said second temperature and lower than said first temperature. 11. The method of claim 10 wherein said first ... | - | A61B005/05 H01F007/127
US08244343 | B2 | 2012-08-14 | System and methods for performing surgical procedures and assessments | 2011-08-23 | The present invention involves systems and related methods for performing surgical procedures and assessments, including the use of neurophysiology-based monitoring to: (a) determine nerve proximity and nerve direction to surgical instruments employed in accessing a surgical target site; (b) assess the pathology (health or status) of a nerve or nerve root before, during, or after a surgical procedure; and/or (c) assess pedicle integrity before, during or after pedicle screw placement, all in an automated, easy to use, and easy to interpret fashion so as to provide a surgeon-driven system. | 1. A system for inserting a spinal implant through a trans-psoas operative corridor to an intervertebral disc, comprising: an elongate stimulation instrument to advance in a trans-psoas path through bodily tissue toward a lateral aspect of the targeted intervertebral disc of the lumbar spine, the elongate stimulation instrument comprising: an elongate body, a distal tip portion configured to engage an annulus of the targeted intervertebral disc, and a stimulation electrode exposed along the distal tip portion to emit an electrical stimulation signal to the bodily tissue for nerve monitoring while the elongate stimulation instrument is positioned in the trans-psoas path through the bodily tissue;a plurality of trans-psoas dilators of increasing diameters to dilate the trans-psoas path through the bodily tissue toward the lateral aspect of the targeted intervertebral disc of the lumbar spine, the plurality of dilators comprising: an first dilator to slidably engage with an exterior of the elongate stimulation instrument and having a first length,a second dilator to slidably engage with an exterior of the initial dilator and having a second length less than the first length of the initial dilator, wherein the second dilator comprises: a proximal connector region configured to releasably mate with an electrical cable of a nerve monitoring system, and a stimulation electrode exposed along a tapered distal tip region of the second dilator to emit an electrical stimulation signal to the bodily tissue for nerve monitoring while the second dilator is positioned in the trans-psoas path, anda third dilator to slidably engage with an exterior of the second dilator and having a third length less than the second length of the second dilator, wherein the third dilator comprises: a proximal connector region configured to releasably mate with the electrical cable of a nerve monitoring system, and a stimulation electrode exposed along a tapered distal tip region of the third dilator to emit an electrical stimulation signal to the bodily tissue for nerve monitoring while the third dilator is positioned in the trans-psoas path;a working corridor instrument slidable over an outermost of the plurality of trans-psoas dilators along the trans-psoas path through the bodily tissue to the lateral aspect of the targeted intervertebral disc of the lumbar spine, the working corridor instrument being configured to enlarge the trans-psoas path through the bodily tissue and define a trans-psoas operative corridor along the trans-psoas path through the bodily tissue toward the lateral aspect of the targeted intervertebral disc of the lumbar spine, wherein the trans-psoas operative corridor defined by the working corridor instrument is dimensioned so as to pass a spinal fusion implant through the trans-psoas operative corridor to the targeted intervertebral disc of the lumbar spine. 2. The system of claim 1, wherein the working corridor instrument has an insertion length configur... | NuVasive, Inc. | A61B005/04
US08603000 | B2 | 2013-12-10 | Method and apparatus for measuring blood volume | 2012-05-07 | In one aspect, a conductance catheter is provided for measuring the volume of a fluid. The conductance catheter comprises a series of electrodes and a circuit to compensate for variations in sensitivity of the electrodes in the catheter. In another aspect, a resistivity sensor is provided for determining the resistivity of a fluid. The sensor comprises a series of electrodes spaced such that the total distance between endmost electrodes does not exceed the diameter of the catheter deploying the sensor. | 1. A method for positioning a sensing tip disposed in a ventricle, the method comprising: obtaining an excitation waveform generated by one pair of electrodes disposed on said sensing tip;obtaining a conductance waveform sensed by another pair of electrodes disposed on said sensing tip;enabling said waveforms to be compared to determine a phase shift between said waveforms; andidentifying when said phase shift is deemed acceptable due to adjustment of said positioning. 2. The method according to claim 1 wherein said enabling comprises superimposing said waveforms to provide a visual indication of said phase shift. 3. The method according to claim 1 further comprising determining said phase shift by comparing zero-crossings of said waveforms. 4. The method according to claim 1 performed in real time while said sensing tip is measuring volume of fluid in said ventricle. 5. The method according to claim 1 performed during a calibration operation. 6. A non-transitory computer readable medium for facilitating positioning a sensing tip disposed in a ventricle, the computer readable medium comprising computer executable instructions for: obtaining an excitation waveform generated by one pair of electrodes disposed on said sensing tip;obtaining a conductance waveform sensed by another pair of electrodes disposed on said sensing tip;enabling said waveforms to be compared to determine a phase shift between said waveforms; andidentifying when said phase shift is deemed acceptable due to adjustment of said positioning. 7. The computer readable medium according to claim 6 wherein said enabling comprises superimposing said waveforms to provide a visual indication of said phase shift. 8. The computer readable medium according to claim 6, further comprising computer executable instructions for determining said phase shift by comparing zero-crossings of said waveforms. 9. The computer readable medium according to claim 6 further comprising computer executable instructions for performing said obtaining said excitation waveform, said obtaining said conductance waveform, said enabling and said identifying, in real time while said sensing tip is measuring volume of fluid in said ventricle. 10. The computer readable medium according to claim 6 further comprising computer executable instructions for performing said obtaining said excitation waveform, said obtaining said conductance waveform, said enabling and said identifying, during a calibration operation. | Transonic Scisense Inc. | A61B005/02 A61B005/06
US08903482 | B2 | 2014-12-02 | Apparatus and method for non-invasive intracardiac electrocardiography using MPI | 2010-09-03 | The present invention relates to an apparatus and a corresponding method for non-invasive intracardiac electrocardiography (ECG) by use of a magnetic and electrically conducting interference device (210). An MPI-based ECG mapping technique is proposed, wherein an interference device (210), e.g. an electrically conducting rod containing soft magnetic material, is steered through the vessel system and the heart using magnetic fields generated by a magnetic particle imaging (MPI) system so that the ECG signals measured in parallel are influenced. Using appropriately adapted evaluation means (153) this influence of the interference device (210) on the ECG signals can be evaluated to gain spatially resolved information about the electrical heart activity. | 1. An apparatus (100) for non-invasive intracardiac electrocardiography (ECG) by use of a magnetic and electrically conducting interference device (210), which apparatus comprises: ECG means (151, 230) for recording ECG signals,selection means comprising a selection field signal generator unit (110) and selection field elements (116), in particular selection field magnets or coils, for generating a magnetic selection field (50) having a pattern in space of its magnetic field strength such that a first sub-zone (52) having a low magnetic field strength and a second sub-zone (54) having a higher magnetic field strength are formed in a field of view (28),drive means comprising a drive field signal generator unit (130) and drive field coils (136a, 136b, 136c) for changing the position in space of the two sub-zones (52, 54) in the field of view (28) by means of a magnetic drive field so that the magnetization of the interference device (210) in the field of view (28) changes locally,receiving means comprising at least one signal receiving unit (140) and at least one receiving coil (148) for acquiring detection signals, which detection signals depend on the magnetization of the interference device (210) in the field of view (28), which magnetization is influenced by the change in the position in space of the first and second sub-zone (52, 54),control means (150) for controlling said signal generator units (110, 130) to generate and provide control currents to the respective field coils to generate appropriate magnetic fields for moving the interference device through the vessel system and the heart in a direction instructed by movement commands and/or for holding the interference device (210) at a constant position,processing means (154) for processing said detection signals acquired when appropriate magnetic fields are applied for determining the position of the interference device (210) within the vessel system and the heart from the processed detection signals, andevaluation means (153) for evaluating the influence of the interference device on the ECG signals recorded by the ECG means (151, 230). 2. An apparatus (100) as claimed in claim 1, wherein the ECG signals are recorded by the ECG means (151, 230) by use of skin electrodes which are arranged on the skin of the patient. 3. An apparatus (100) as claimed in claim 1, wherein the ECG signals are measured for a plurality of positions of the interference device (210). 4. An apparatus (100) as claimed in claim 1, wherein the evaluation means (153) are adapted for evaluating signal modulations of the ECG signals resulting from changes of the electrical field caused by the interference device (210). 5. An apparatus (100) as claimed in claim 4, wherein the evaluation means (153) are adapted for bringing the information about the signal modulations of the ECG signals caused by the interference device into correlation over time with the information about the position of the interference device (210) ... | Koninklijke Philips N.V. | A61B005/04 A61B005/0402 A61B005/05
US09122778 | B2 | 2015-09-01 | Methods of treating diseases | 2010-05-27 | The present invention relates to computer-implemented methods and system for analyzing a biomarker which cycles in a subject. In some other aspects, the present invention relates to analyzing a biomarker which at least initially increases or decreases in amount in a subject following a treatment for a disease. In further aspects, the present invention relates to computer-implemented methods and systems for determining a preferred time to administer a therapy to treat a disease in a subject. The present invention also relates to computer program product to implement the methods. Further, the present invention relates to methods of determining the timing of treating a disease in a subject in which the immune system is cycling. | 1. A method of treating a disease in a subject in which the immune system is cycling, the method comprising; administering a therapy to the subject at a preferred time in the future, wherein the preferred time in the future has been determined using a computer-implemented method for analysing a biomarker which cycles in the subject, the method comprising estimating a periodicity of the cycling of the biomarker based on measurements of the biomarker in samples from the subject by obtaining a best-fit curve of the measurements in accordance with a model of the cycling of the biomarker and determining from the estimated periodicity of the cycling a preferred time in the future to administer the therapy to treat the disease in the subject by projecting the obtained best-fit curve into the future, and wherein the disease is characterized by the production of regulator T cells and cycling immune system markers. 2. A method of treating a disease characterized by production of regulator cells and cycling immune system markers in a subject, the method comprising: i) using a computer-implemented method for analysing a biomarker which cycles in the subject to estimate a periodicity of the cycling of the biomarker based on measurements of the biomarker in samples from the subject by obtaining a best-fit curve of the measurements in accordance with a model of the cycling of the biomarker;ii) determining from the estimated periodicity of the cycling a preferred time in the future to administer the therapy to treat the disease in the subject by projecting the obtained best-fit curve into the future, andii) administering the therapy at the preferred time. 3. The method of claim 1, wherein the best-fit curve is a fit to a harmonic model of the cycling of the biomarker. 4. The method of claim 3, wherein obtaining the best-fit curve further comprises fitting the harmonic model to the measurements multiple times using different initial conditions for each fit, and generating a confidence measure by comparing a similarity in a fit result produced by each fitting. 5. The method of claim 4, wherein the harmonic model has a heavy tail to allow for noisy nature of the measurements. 6. The method of claim 1, wherein obtaining the best curve fit comprises fitting a plurality of different regression models to the measurements. 7. The method of claim 1, wherein obtaining the best-fit curve further comprises imposing a box constraint on at least some parameters of the model to guide optimisation to biologically realistic regions. 8. The method of claim 1 which further comprises determining a variance-stabilizing transformation of the measurements prior to estimating the periodicity based on the transformed measurements. 9. The method of claim 1, wherein determining the preferred time to administer the therapy comprises comparing the measurements of the subject with a database of measurements of the biomarker obtained from other subjects. 10. The method of claim 1, wh... | BIOTEMPUS LIMITED | G01N033/48 G06F019/00 G01N033/564 G01N033/574 A61B005/00 G06F019/24 G06F019/12
US08792962 | B2 | 2014-07-29 | Catheter with single axial sensors | 2010-12-30 | A catheter has single axis sensors mounted directly along a portion of the catheter whose position/location is of interest. The magnetic based, single axis sensors are on a linear or nonlinear single axis sensor (SAS) assembly. The catheter includes a catheter body and a distal 2D or 3D configuration provided by a support member on which at least one, if not at least three single axis sensors, are mounted serially along a length of the support member. The magnetic-based sensor assembly may include at least one coil member wrapped on the support member, wherein the coil member is connected via a joint region to a respective cable member adapted to transmit a signal providing location information from the coil member to a mapping and localization system. The joint region provides strain relief adaptations to the at least one coil member and the respective cable member from detaching. | 1. A catheter comprising: an elongated body;a distal member distal the elongated body, the distal member having a support member and a configuration;a control handle proximal the elongated body and having a longitudinal axis;a magnetic-based sensor assembly including at least one coil member that is wrapped on the support member, wherein the coil member is connected via a joint region to a respective cable member adapted to transmit a signal providing location information from the coil member to a mapping and localization system, and the joint region provides strain relief to the at least one coil member and the respective cable member from detaching; anda control assembly comprising a rotational cam, a shaft, and a pulley, the rotational cam being in a circumferential relationship with a portion of the control handle and adapted for rotation about the longitudinal axis, the rotational cam having an inner surface with two opposing helical tracks, the portion of the control handle having two opposing linear guide slots extending in parallel with the longitudinal axis, the shaft extending along a diameter of the portion of the control handle generally perpendicular to the longitudinal axis, the shaft having two opposing ends, each of which extends through a respective guide slot and is received in a respective helical track, the pulley being mounted on the shaft; anda puller member wrapped about the pulley,wherein rotation of the rotational cam about the longitudinal axis by a user actuates movement of the shaft relative to the control handle along the longitudinal axis, thereby acting on the puller member via the pulley to change the configuration of the distal member. 2. A catheter of claim 1, wherein the configuration is generally linear. 3. A catheter of claim 2, wherein distal member includes a deflectable portion. 4. A catheter of claim 1, wherein the configuration has a generally circular main portion and a generally linear proximal portion that extends transversely from a proximal end of the generally circular main portion. 5. A catheter of claim 4, wherein the distal member includes a mapping assembly. 6. A catheter of claim 1, wherein the distal member is contracted or expanded when the user rotates the rotational cam. 7. A catheter of claim 1, wherein the distal member is deflected when the user rotates the rotational cam. 8. A catheter of claim 1, wherein the magnetic-based sensor assembly further includes a tubing having a sufficient length to cover at least the coil member and the joint region. 9. A catheter of claim 8, wherein the magnetic-based sensor assembly further comprises epoxy occupying a space inside of the tubing. 10. A catheter of claim 9, wherein the epoxy forms end caps at each end of the tubing. 11. A catheter of claim 1, wherein the magnetic-based sensor assembly includes a heat shrink sleeve. 12. A catheter of claim 1, wherein the joint region includes a predetermined amount of slack in each end of the coil... | Biosense Webster, Inc. | A61B005/05
US08888701 | B2 | 2014-11-18 | Apparatus and methods for monitoring physiological data during environmental interference | 2012-01-25 | Apparatus and methods for attenuating environmental interference are described. A wearable monitoring apparatus includes a housing configured to be attached to the body of a subject and a sensor module that includes an energy emitter that directs energy at a target region of the subject, a detector that detects an energy response signal—or physiological condition—from the subject, a filter that removes time-varying environmental interference from the energy response signal, and at least one processor that controls operations of the energy emitter, detector, and filter. | 1. A monitoring apparatus comprising: a housing configured to be positioned within an ear of a subject; anda sensor module disposed within the housing, the sensor module comprising: a printed circuit board (PCB) having opposite first and second sides;an optical emitter attached to the first side of the PCB, wherein the optical emitter directs modulated electromagnetic radiation at a target region of the ear;an optical detector attached to the first side of the PCB adjacent to the optical emitter, wherein the optical detector detects an energy response signal from the subject that is associated with a physiological condition of the subject;an optical filter overlying at least a portion of the optical detector, wherein the optical filter attenuates time-varying environmental light interference at one or more selected wavelengths from the energy response signal, wherein the time-varying environmental light interference is caused by sunlight and/or ambient light; andat least one processor that controls operations of the optical emitter and/or optical detector. 2. The apparatus of claim 1, wherein the optical filter has a surface area greater than a surface area of the optical detector, and wherein the optical filter overlies the optical detector such that a periphery of the optical filter overlaps a periphery of the optical detector. 3. The apparatus of claim 1, further comprising at least one additional optical detector attached to the PCB second side. 4. The apparatus of claim 1, further comprising a lens positioned above at least one of the optical emitter and filter. 5. The apparatus of claim 1, further comprising light-opaque material surrounding the optical emitter and optical detector such that the optical emitter and optical detector are not in direct optical communication with each other. 6. The apparatus of claim 5, wherein the light-opaque material includes a first aperture in communication with the optical emitter, and a second aperture in communication with the optical detector. 7. The apparatus of claim 5, further comprising a lens positioned above the optical emitter and filter, and wherein the lens includes respective first and second portions configured to matingly engage the respective first and second apertures in the light-opaque material. 8. The apparatus of claim 5, further comprising a first lens positioned within the first aperture and in optical communication with the optical emitter, wherein the first lens focuses light emitted by the optical emitter, and a second lens positioned within the second aperture and in optical communication with the optical detector, wherein the second lens focuses light toward the optical detector. 9. The apparatus of claim 1, wherein the housing comprises a soft material which deforms when inserted within an ear and that facilitates retention of the housing within an ear. 10. The apparatus of claim 1, wherein the housing comprises a shape that facilitates retention of the housing within... | Valencell, Inc. | A61B005/00 A61B005/021 A61B005/024 A61B005/026 A61B005/08 A61B006/00 A61B008/02 A61B008/04 A61B008/06
US20120197144 | A1 | 2012-08-02 | EXCHANGEABLE ELECTRODE AND ECG CABLE SNAP CONNECTOR | 2011-01-27 | A body-worn physiological sensor assembly (100) having a monitor/event recorder (120), a plurality of ECG electrodes (140, 180, 182), and an interconnect device (160) disposed between the recorder and the ECG electrodes. The interconnect device is preferably disposable, and simplifies the cleaning and decontamination of the assembly after use. In addition, the disposable interconnect device (160) incorporates the primary wear surfaces for the various electrical connections. | 1. A body-worn ECG monitor assembly (100), comprising: a base ECG electrode (140) with a male electrical connector;an exchangeable electrode and ECG cable snap connector (160) comprising means for mounting to the base ECG electrode electrical connector;a remote ECG electrode (180) having a lead wire and lead wire connector electrically connected to the exchangeable electrode and ECG cable snap connector; andan ECG module (120) removably connected to the exchangeable electrode and ECG cable snap connector. 2. The body-worn ECG monitor assembly (100) of claim 1, wherein the exchangeable electrode and ECG cable snap connector (160) comprises a mounting clip (210) removably connected to the base ECG electrode male electrical connector. 3. The body-worn ECG monitor assembly (100) of claim 2, wherein the mounting clip (210) further comprises a spring arm for removably attaching the mounting clip to the base ECG electrode male electrical connector. 4. The body-worn ECG monitor assembly (100) of claim 2, wherein the exchangeable electrode and ECG cable snap connector (160) further comprises a socket for receiving the lead wire connector. 5. The body-worn ECG monitor assembly (100) of claim 1, wherein the ECG module (120) comprises a mount tongue (310) and the exchangeable electrode and ECG cable snap connector comprises an interconnect receiver (260), and further wherein the mount tongue is removably mated with the interconnect receiver. 6. The body-worn ECG monitor assembly (100) of claim 5, wherein the ECG module (120) further comprises a charging/communication pin (340) disposed in electrical contact with an exchangeable electrode and ECG cable snap connector interconnect contact (270). 7. The body-worn ECG monitor assembly (100) of claim 1, wherein the exchangeable electrode and ECG cable snap connector (160) further comprises circuitry for electrically connecting the ECG module, base ECG electrode and remote ECG electrode. 8. An exchangeable electrode and ECG cable snap connector (160) comprising: a case;an ECG electrode mounting clip (210) disposed at a first end of the case;an ECG lead wire socket (220) disposed at a second end of the case;an ECG module interconnect receiver disposed on a first side of the case; anda mounting clip spring arm disposed on a second side of the case. 9. The exchangeable electrode and ECG cable snap connector (160) of claim 8, further comprising a clip pivot operably attaching the mounting clip spring arm to the ECG electrode mounting clip. 10. The exchangeable electrode and ECG cable snap connector (160) of claim 8, further comprising at least two interconnect contacts disposed on the first side of the case, wherein the two interconnect contacts are configured to electrically connect to corresponding contact pins on an ECG module. 11. The exchangeable electrode and ECG cable snap connector (160) of claim 10, further comprising an electrical circuit electrically connecting each of the ECG electrode mounting c... | KONINKLIJKE PHILIPS ELECTRONICS N.V. | A61B005/04
US20120209126 | A1 | 2012-08-16 | METHOD AND SYSTEM FOR DETECTING CARDIAC ARRHYTHMIA | 2010-10-20 | A method of analyzing physiological data indicative of myocardial activity is disclosed. The method comprises: identifying in the data a set of N features, each corresponding to a ventricular depolarization, and calculating M time-intervals for each ventricular depolarization feature, thereby providing a vector of N*M time-intervals. The method further comprises fitting the vector to a power density function of time-intervals, and determining possible cardiac arrhythmia based on statistical parameters characterizing the function. | 1. A method of analyzing physiological data indicative of myocardial activity, comprising: identifying in the data a set of N features, each corresponding to a ventricular depolarization, N being an integer larger than 1;for each ventricular depolarization feature, calculating M time-intervals, thereby providing a vector of N*M time-intervals, M being an integer larger than 1;fitting said vector to a power density function of time-intervals; anddetermining possible cardiac arrhythmia based on statistical parameters characterizing said power density function of said time-intervals. 2. The method according to claim 1, wherein said power density function comprises a sum of localized functions. 3. The method according to claim 2, wherein an expectation and variance of each of said localized functions are independent of a time-point of a respective ventricular depolarization feature. 4. The method according to claim 2, wherein said power density function represents a degenerated mixture model. 5. The method according to claim 4, wherein said degenerated mixture model is a degenerated Gaussian mixture model. 6. The method according to claim 1, wherein said parameters comprise at least one of a time-interval separation parameter, and a variance of ratios between widths and centers characterizing said power density function of said time-intervals. 7. The method according to claim 1, further comprising calculating, for each time-interval, M differences between time-intervals, thereby providing a vector of N*M time-interval differences, wherein said possible cardiac arrhythmia is determined based, at least in part, on a standard deviation of said vector of time-interval differences. 8. The method according to claim 1, further comprising, for each ventricular depolarization feature, calculating at least one relative blood volume value, thereby providing a vector of at least N relative blood volume values, and fitting said vector of relative blood volume values to a power density function of relative blood volume values; wherein said determination of possible cardiac arrhythmia is also based on an additional set of statistical parameters characterizing said power density function of said relative blood volume values. 9. (canceled) 10. (canceled) 11. The method according to claim 1, further comprising applying to said statistical parameters a thresholding procedure having a set of criteria, wherein fulfillment of said criteria by said statistical parameters indicates possible arrhythmia among said N ventricular depolarization features. 12. The method according to claim 1, wherein if said criteria are fulfilled, then the method further comprises: calculating a second order localized mixture model within a space spanned by said statistical parameters;applying a set of criteria to said second order localized mixture model so as to provide a model classified as normal and a model classified as abnormal;for a given segment of the data, determining the l... | Widemed Ltd. | A61B005/0452 A61B006/00 A61B005/021 A61B005/02
US20120197139 | A1 | 2012-08-02 | AUTO-DIAGNOSTIC BLOOD MANOMETER | 2010-09-02 | The present invention relates to a blood manometer displaying the examined person's heart condition, showing the name of a cardiac disease identified, comprising a cuff pressure control portion for adjusting the air pressure of a cuff; a blood pressure measuring portion having a pressure sensor for measuring blood pressure; a pulse measuring portion having a pulse wave sensor for measuring pulse waves; and a central process-and-control portion which processes by computing the data inputted by the blood pressure measuring portion and the pulse measuring portion, and displays in words the results of the blood pressure that has been measured, such as normal blood pressure, hypertension or hypotension, as well as the result of the pulse that has been measured, such as normal pulse, arrhythmia, tachycardia or bradycardia. The central process-and-control portion is also capable of storing and transmitting the data.;As the blood manometer not only measures blood pressure but displays specific information on the examined person's heart condition, it is helpful for ordinary people to manage their health at home and at work place. If the user sees an abnormal condition displayed, he or she may transmit the data swiftly to a remote-placed specialist for precise diagnosis by telemedicine. This will assist greatly in the prevention and treatment of a heart disease. | 1. A blood manometer displaying the name of a disease provided with a cuff (1) for measuring blood pressure, a cuff pressure control portion (2) for adjusting and controlling the air pressure in the cuff (1) and a blood pressure measuring portion (3) that comprises a pressure sensor (S1), characterized in that the blood manometer has a combined constitution of a blood pressure measuring portion (3) and a pulse wave measuring portion (4), which comprises a pulse wave sensor (S2) for measuring pulse waves, and a central process-and-control portion (5) for analyzing and processing the measured data outputted from both the blood pressure measuring portion (3) and the pulse wave measuring portion (4) and displaying in words the heart condition of the examined person, showing the name of a disease identified, through a display portion (6). 2. A blood manometer displaying the name of a disease as claimed in claim 1, in which the pulse wave measuring portion (4) has a pulse wave sensor (S2), and comprises an amplifying portion for amplifying the pulse waveform data of the pulse sound measured by the pulse wave sensor (S2), a filter portion for filtering external noises, an A/D conversion portion for converting analog waveform data into digital data, and a comparison portion for comparing and analyzing the pulse waveform and determining it as one of the predetermined pulse wave models, whereupon the data thus determined are inputted into the central process-and-control portion (5). 3. A blood manometer displaying the name of a disease as claimed in claim 1, in which the central process-and-control portion (5) displays through a display portion (6) the examined person's heart condition, showing the name of a disease identified, in words, such as normal blood pressure, hypertension, or hypotension, according to the blood pressure data measured and inputted by the blood pressure measuring portion (3), 4. A blood manometer displaying the name of a disease as claimed in claim 1, in which the central process-and-control portion (5) displays through a display portion (6) the examined person's heart condition, showing the name of a disease identified, such as normal pulse, arrhythmia, tachycardia, or bradycardia, according to the pulse waveform data models measured and outputted by the pulse wave measuring portion (4). | - | A61B005/0225 A61B005/025
US20120220878 | A1 | 2012-08-30 | Blanching Device for Use in Evaluating Skin Condition | 2009-06-08 | A blanching device is described for use in evaluating skin condition. The blanching device has a window which is pressed against the skin, and retracts when a pre-determined pressure is reached to allow blood to re-enter the blanched region of skin. There is further described systems to evaluate skin condition using a blanching device, based on light scattered from the blanched region. | 1. A blanching device for use in evaluating skin condition, comprising at least one window carried at the lower end of a support for pressing the window downwardly against the skin to blanch a region of the skin, the window being yieldably connected to the support such that upon reaching a pre-determined blanching pressure the window rapidly retracts upwardly relative to the support to relieve the pressure on the skin and allow blood to re-enter the blanched region. 2. The blanching device of claim 1, wherein the window is provided having a convex shape projecting downwardly from said support. 3. The blanching device of claim 1, wherein the window forms part of a retractable component and the support and the component have interfering formations which resist retraction of the component until the predetermined blanching pressure is reached at which point the resistance is overcome so that the formations snap past each other to allow the component to retract. 4. The blanching device of claim 3, wherein said interfering formations comprise an angular detente provided on the support, and an annular collar provided on the retractable component, the annular collar arranged to abut said angular detente. 5. The blanching device of claim 4, wherein said angular detente is provided on an interior wall of said support, said retractable component arranged to retract into the interior of the support. 6. The blanching device of claim 1, wherein the edges of the window are flexibly connected to the support such that the window retracts by rapidly inverting to a concave shape when the predetermined blanching pressure is reached. 7. The blanching device of claim 1, wherein said support comprises an opaque shroud operable to shield the region of the skin from ambient light. 8. The blanching device of claim 1, wherein a resilient seal portion is provided at the lower end of the support. 9. The blanching device of claim 1, wherein the blanching device comprises a plurality of adjacent windows provided at the lower end of the support for blanching a plurality of adjacent regions of skin. 10. A system for use in evaluating skin condition comprising a blanching device as claimed in claim 1, the system further comprising at least one light emitter to direct light onto the blanched region of skin and at least one light detector to monitor said light after scattering from the blanched region of skin, wherein the light emitter and light detector direct light onto, and receive light from, the blanched region of skin substantially along a common axis which is non-normal to the blanched region of skin so as to substantially eliminate specular reflections from the detected light. 11. The system of claim 10, wherein the system is arranged such that the light is directed onto the blanched region of skin through a window and the common axis is non-normal to the blanched region of skin after refraction by the window, the common axis also being non-normal to the interior ... | - | A61B005/103 A61B006/00
US20120198929 | A1 | 2012-08-09 | METHOD OF DETERMINING WHEN A PERSON HAS REACHED A MINIMUM LEVEL OF PHYSICAL FITNESS | 2011-10-04 | The method disclosed is used in determining who is truly fit and is a capable low crouch duck walker. It establishes a distance of about 100 yards more or less as a minimum distance to cover without standing up or touching the ground with ones hands while in the low crouch duck walk. | 1. A method of providing a uniform standard for everyone to compare their low crouch duck walking ability or for determining when a person has reached a minimum level of physical fitness comprising: assuming a crouch down position;duck walking along a course that is at least about 100 yards in length;duck walking from start to finish along the course without standing up; andduck walking from start to finish along the course without touching the ground with one's hands. 2. The method of claim 1 wherein the duck walking is done without stopping. 3. The method of claim 1 wherein the buttocks of the person touches his/hers heels. 4. The method of claim 1 wherein the duck walking is done without stopping and the buttocks of the person touches his/hers heels. 5. The method of claim 1 wherein when assuming the crouch down position one foot is located in front of the other foot. | - | A61B005/22
US20120190962 | A1 | 2012-07-26 | METHOD FOR COMPUTER-ASSISTED CONFIGURATION OF A MEDICAL IMAGING DEVICE | 2012-01-18 | In a method for computer-assisted configuration of a medical imaging device for examination of a patient, training data are provided that include multiple variants of protocols in the form of protocol parameter sets for operation of the imaging device. The training data also include patient-specific parameter sets with one or more features of a patient, the patient-specific parameter sets being associated with the respective protocol parameter sets. Based on the training data, relations between the protocol parameter sets and the patient-specific parameter sets are learned with a data-driven leaning method and stored as patterns in a knowledge base. In an application phase, a protocol parameter set suitable for the examination of the patient can be determined with the use of the patterns in the knowledge base, depending on features of a patient that are provided to the imaging device. | 1. A method for computer-assisted configuration of a medical imaging device for examination of a patient, comprising: providing training data to a computerized processor that comprise multiple variants of protocols as protocol parameter sets for operation of an imaging device, and patient-specific parameter sets each representing at least one feature of respectively different patients and, in said training data, said protocol parameter sets being respectively associated with said patient-specific parameter sets by means of each protocol parameter set being provided for operating the imaging device for examination of a patient having said at least one feature of the patient-specific parameter set associated therewith;in said computerized processor, automatically using said training data to generate relations between said multiple protocol parameter sets and said patient-specific parameter sets by implementing a data-driven learning method that produces a plurality of patterns that are stored in a knowledge base; andvia the imaging device, providing a feature of a current patient to be examined with the imaging device and accessing the patterns stored in said knowledge base to determine a protocol, as a selected protocol, from among said multiple variants of protocols, that is appropriate for operating the imaging device to examine said current patient, and making the selected protocol available at an output of the processor in a form for configuring the imaging device to implement the examination of the current patient. 2. A method as claimed in claim 1 comprising, in said patient-specific parameter sets, including, in said training data, at least one patient feature selected from the group consisting of weight, gender, girth, height, age, physical condition, prior illnesses, and previous examinations. 3. A method as claimed in claim 1 comprising: also including diagnosis-specific parameter sets in said training data respectively associated with different diagnoses that can be implemented using said imaging device, each diagnosis-specific parameter set representing at least one diagnosis feature relevant to the diagnosis associated therewith and, in said training data set, said diagnosis-specific parameter sets being respectively associated with the respective protocol parameter sets by means of a respective protocol parameter set being provided to implement the diagnosis with which the respective diagnosis-specific parameter set is associated, and wherein said computerized processor generates said patterns in said knowledge base also using said diagnosis-specific parameter sets; andalso via said imaging device, providing said computerized processor with a current diagnosis to be implemented using said examination of said current patient and determining said selected protocol using both said feature of said current patient and said current diagnosis. 4. A method as claimed in claim 3 comprising also providing data representing expert knowledge ... | - | A61B005/05
US08216155 | B2 | 2012-07-10 | Bodily fluid sampling systems, methods, and devices | 2008-10-15 | A fluid sampling system is disclosed comprising a fluid drawing device, a fluid sampling device, and an analysis device. The fluid drawing device can be used to draw bodily fluid into a sample port of an IV tube. The fluid sampling device can be used to access the sample port to obtain a fluid sample. The fluid sampling device can include a test strip housing for receiving a test strip therein. Extending from an end of the test strip housing is a blunt cannula that can be inserted into the sample port to obtain the fluid sample and communicate the fluid sample to the test strip. The test strip housing is configured to allow the one end of the test strip to be received within an analysis device to facilitate analysis of the fluid sample. | 1. In a glucose monitoring system adapted for monitoring blood glucose, in which the glucose monitoring system includes a glucometer and an intravenous system which includes an intravenous line for administering fluids to a patient and through which blood samples are capable of being withdrawn, a sample port connected in the intravenous line and through which fluids are capable of flowing to the patient and through which blood is capable of being withdrawn from the patient, and a fluid drawing device connected into the intravenous line for controlling in one direction flow of fluids into the patient and for controlling in an opposite direction flow of blood from the patient through the sample port and into the fluid drawing device, an improved blood sampling device for coupling to the sample port to permit a blood sample to be deposited onto a test strip for analyzing blood glucose levels, the improved blood sampling device comprising in combination: the test strip having one end comprised of an absorbent material and a reagent adapted for detecting blood characteristics indicative of glucose levels, and another end comprised of electrical leads adapted for electronic coupling to the glucometer; anda test strip adapter configured for coupling the test strip in fluid communication with the sampling port of the intravenous line, the test strip adapter comprising: a housing which comprises a receptacle for the test strip, the housing comprising:one end joined to a blunt cannula configured for insertion into the sampling port, the blunt cannula being configured to provide fluid communication of a blood sample from the sampling port into the housing receptacle;an opposite end with an unsealed opening configured to receive said test strip end comprised of the absorbent material and reagent; andsaid opposite end of the housing terminating at a point that is adapted to permit coupling of the test strip end comprised of electrical leads to the glucometer when the test strip is inserted in said receptacle without having to remove the test strip from the housing. 2. The blood sampling device of claim 1 wherein said test strip adapter further comprises grooves longitudinally within said receptacle at opposite sides thereof and which are configured to assist in venting air from the test strip to enable blood to readily flow into the receptacle in order to contact said test strip. 3. The blood sampling device of claim 2 wherein said grooves are adapted to assist in aligning said test strip in the receptacle. 4. The blood sampling device of claim 2 wherein said grooves are adapted to assist in holding the test strip within the receptacle. 5. The blood sampling device of claim 2 further comprising an abutment at opposing ends of each groove to assist in positioning the test strip within the receptacle by providing a tactile indication that the test strip has been fully inserted into the receptacle. 6. The blood sampling device of claim 1, wherein said housi... | Glucor Systems, LLC | B65D081/00 A61B005/00
US08216160 | B2 | 2012-07-10 | Flexibility assessment apparatus | 2007-06-29 | A sit and reach flexibility assessment apparatus comprises a spine with a measuring rule, footplates mounted on either side of the spine and rotatable out of the and at approximate right angles to the plane of the spine, and heel rests mounted at the base of the footplates and rotatable to a position at approximate right angles to the footplates and the spine. The apparatus also has storage compartments and a carry handle. | 1. A sit and reach flexibility assessment apparatus comprising: a spine with a measuring rule;a plurality of footplates mounted on either side of the spine and rotatable from a stowed position to an open position at right angles to a plane of the spine; anda plurality of heel rests mounted at a base of the plurality of footplates and rotatable to a position at right angles to the plurality of footplates and the spine. 2. The apparatus of claim 1 in which the measuring rule has a slide indicator. 3. The apparatus of claim 1 in which the spine has a carrying handle. 4. The apparatus of claim 1 in which the spine has a plurality of storage compartments mounted on either side away from the plurality of footplates. 5. The apparatus of claim 1 in which the plurality of footplates have a plurality of storage compartments mounted on an outer face of the plurality of footplates. 6. The apparatus of claim 5 in which the plurality of footplate storage compartments slide out from the spine. 7. The apparatus of claim 4 in which the plurality of storage compartments have lids which provide access. 8. The apparatus of claim 4 in which the plurality of storage compartments rotate out from the spine. 9. The apparatus of claim 4 in which each of the plurality of storage compartments have an access hatch in an inner face. 10. The apparatus of claim 4 in which the plurality of storage compartments are locked in a stowed position by a plurality of latches. 11. A method of measuring hamstring and lower back flexibility with an apparatus comprising: a spine with a measuring rule;a plurality of footplates mounted on either side of the spine and rotatable out of and at right angles to a plane of the spine; anda plurality of heel rests mounted at a base of the plurality of footplates and rotatable to a position at right angles to the plurality of footplates and the spine. 12. The apparatus of claim 1, wherein the plurality of heel rests are configured to fold down from the plurality of footplates to rest a user's feet, thereby preventing the apparatus from moving away in a reach phase of the user. 13. The method of claim 11, wherein the plurality of heel rests are configured to fold down from the plurality of footplates to rest a user's feet, thereby preventing the apparatus from moving away in a reach phase of the user. |  | A61B005/103
US20120191017 | A1 | 2012-07-26 | STUMBLE DETECTION SYSTEMS AND METHODS FOR POWERED ARTIFICIAL LEGS | 2012-01-05 | A stumble detection system is disclosed for use with a powered artificial leg for identifying whether a stumble event has occurred. The stumble detection system includes an acceleration sensor for providing acceleration data indicative of the magnitude of acceleration of a person's foot, and a detector that determines whether a stumble event has occurred responsive to the acceleration data and provides an output signal. | 1. A stumble detection system for use with a powered artificial leg for identifying whether a stumble event has occurred, said stumble detection system comprising: an acceleration sensor for providing acceleration data indicative of the magnitude of acceleration of a person's foot; anda stumble detector that determines whether a stumble event has occurred responsive to the acceleration data and provides an output signal. 2. The stumble detection system of claim 1, wherein said system further includes an EMG detector that receives electromyographic data, and wherein said EMG detector is further responsive to the electromyographic data for providing the output signal. 3. The stumble detection system of claim 2, wherein said EMG detector includes a multi-channel detector for receiving multi-channel electromyographic data. 4. The stumble detection system of claim 3, wherein said multi-channel detector provides a trigger signal to a decision module, wherein the detection module also receives the output signal from the EMG detector. 5. The stumble detection system of claim 2, wherein said EMG detector includes a magnitude estimation module. 6. The stumble detection system of claim 2, wherein said system further includes a classification module including a gait phase detector for providing gait phase information. 7. The stumble detection system of claim 6, wherein said gait phase detector is responsive to ground reaction force data. 8. The stumble detection system of claim 6, wherein said gait phase detector is responsive to knee angle data. 9. The stumble detection system of claim 6, wherein said output signal includes information regarding whether a stumble event involved a slip or a trip. 10. The stumble detection system of claim 6, wherein said output signal includes information regarding the gait phase during which a stumble event occurred. 11. A stumble detection system for use with a powered artificial leg for identifying a type of stumble event that has occurred, said stumble detection system comprising: a classification module for providing gait phase information responsive to force and velocity data; anda gait phase detector for providing information regarding the type of stumble that has occurred responsive to the gait phase information and responsive to acceleration data provided by an acceleration sensor. 12. The stumble detection system of claim 11, wherein said classification module is responsive to ground reaction force data. 13. The stumble detection system of claim 11, wherein said classification module is responsive to knee angle data. 14. The stumble detection system of claim 11, wherein an output signal includes information regarding whether a stumble event involved a slip or a trip. 15. The stumble detection system of claim 11, wherein an output signal includes information regarding the gait phase during which a stumble event occurred. 16. A method of identifying a type of stumble event that has occurred, said method... | Board of Governors for Higher Education, State of Rhode Island and Providence Plantations | A61B005/103 A61F002/74
US08221327 | B2 | 2012-07-17 | Therapy control based on cardiopulmonary status | 2010-01-15 | Methods and systems provide an approach to therapy control based on assessment of a patient's cardiopulmonary status. Conditions sensed via sensors of an external respiratory therapy device are used to assess a patient's cardiopulmonary status. The respiratory therapy device sensors may be utilized alone or in combination with other sensors to determine cardiopulmonary status of a patient. Therapy delivered to the patient is controlled based on the cardiopulmonary status assessment. For example, therapy delivered to the patient may be initiated, terminated, and/or modified based on the assessed cardiopulmonary status of the patient. Cardiopulmonary status assessment, therapy control, or both, are performed by an implantable device. | 1. A method, comprising: sensing a first set of one or more physiological parameters using one or more first sensors of a first medical unit configured to operate outside a patient's body;sensing a second set of one or more physiological parameters using one or more second sensors of a second medical unit configured for operation inside the patient's body;identifying, based on one or both of the first set of physiological parameters and the second set of physiological parameters, a cardiopulmonary disorder affecting a patient as a breathing rhythm disorder or identifying, based on one or both of the first set of physiological parameters and the second set of physiological parameters, the cardiopulmonary disorder affecting the patient as a non-rhythm breathing disorder, wherein identifying the cardiopulmonary disorder as a non-rhythm breathing disorder comprises discriminating between chronic bronchitis, asthma, emphysema, pulmonary edema and at least one other pulmonary vascular disorder; andcontrolling a therapy delivered to the patient based on the identified cardiopulmonary disorder, wherein at least one of identifying and controlling are performed using circuitry. 2. The method of claim 1, wherein the at least one other pulmonary vascular disorder comprises pulmonary hypertension. 3. The method of claim 1, wherein identifying the non-rhythm breathing disorder comprises identifying an obstructive pulmonary disease or a restrictive pulmonary disease. 4. The method of claim 1, wherein identifying the non-rhythm breathing disorder comprises identifying an infectious pulmonary disease or a non-infectious pulmonary disease. 5. The method of claim 1, wherein identifying the breathing rhythm disorder comprises discriminating between apnea and at least one other breathing rhythm disorder. 6. The method of claim 5, wherein the at least one other breathing rhythm disorder comprises one or more of hypopnea, Cheyne-Stokes respiration, and periodic breathing. 7. The method of claim 1, wherein identifying the cardiopulmonary disorder comprises learning to recognize a presence of the cardiopulmonary disorder based on a history of the physiological parameters. 8. The method of claim 1, wherein identifying the non-rhythm breathing disorder includes identifying a pleural disorder. 9. The method of claim 8, wherein identifying the pleural disorder comprises discriminating between pleural effusion, pneumothorax, and hemothorax. 10. The method of claim 1, wherein controlling the therapy comprises controlling the first medical unit to deliver the therapy. 11. The method of claim 1, wherein controlling the therapy comprises controlling the second medical unit to deliver the therapy. 12. A medical system, comprising: one or more first sensors of a first medical unit, the first medical unit configured for operation outside a patient's body, the one or more first sensors configured to sense a first set of one or more physiological parameters;one or more seco... | Cardiac Pacemakers, Inc. | A61B005/08
US08233959 | B2 | 2012-07-31 | Systems and methods for processing analyte sensor data | 2006-09-01 | The present invention relates generally to systems and methods for measuring an analyte in a host. More particularly, the present invention relates to systems and methods for processing sensor data, including calculating a rate of change of sensor data and/or determining an acceptability of sensor or reference data. | 1. A method for analyzing data from an analyte sensor, the method comprising: receiving sensor data from the analyte sensor, the sensor data comprising a plurality of sensor data points; andcalculating, using a processor module, a rate of change of the plurality of sensor data points only when the processor module determines that at least three sensor data points of the plurality of sensor data points increase continuously or decrease continuously. 2. The method of claim 1, wherein calculating the rate of change comprises calculating a rate of change of the sensor data from the at least three sensor data points. 3. The method of claim 1, further comprising smoothing the plurality of sensor data points. 4. The method of claim 3, wherein smoothing is conducted using at least one of a moving average window, a regression, a finite impulse response filter, and an infinite impulse response filter. 5. The method of claim 1, further comprising calibrating the sensor data, wherein the step of calculating the rate of change is performed on non-calibrated sensor data. 6. The method of claim 1, further comprising determining if the rate of change is above a predetermined threshold or below a predetermined threshold. 7. The method of claim 6, wherein the predetermined threshold is a positive 2 mg/dL/min or a negative 2 mg/dL/min. 8. A system for analyzing data from an analyte sensor, the system comprising: a data receiving module configured to receive sensor data from the analyte sensor, the sensor data comprising a plurality of sensor data points; anda processor module configured to calculate a rate of change of the sensor data from the plurality of sensor data points only when the processor module determines that at least three of the sensor data points of the plurality of sensor data points increase continuously or decrease continuously. 9. The system of claim 8, wherein the processor module is configured to calculate the rate of change of the sensor data from the at least three sensor data points. 10. The system of claim 8, wherein the processor module is further configured to smooth the plurality of sensor data points prior to calculating the rate of change. 11. The system of claim 10, wherein the processor module is configured to smooth the plurality of sensor data points using at least one of a moving average window, a regression, a finite impulse response filter, and an infinite impulse response filter. 12. The system of claim 8, wherein the processor module is further configured to calibrate the sensor data, and to calculate the rate of change on non-calibrated sensor data. 13. The system of claim 8, wherein the processor module is further configured to determine if the rate of change is above a predetermined threshold or below a predetermined threshold. 14. The system of claim 13, wherein the predetermined threshold is a positive 2 mg/dL/min or a negative 2 mg/dL/min. 15. A system for analyzing data from an analyte sensor, the system c... | DexCom, Inc. | A61B005/00 A61B005/05
US20120190999 | A1 | 2012-07-26 | PEDIATRIC NEBULIZER | 2012-01-19 | A nebulizer includes a body having an air channel section, medication reservoir and nebulizer outlet configured to be received within an oral cavity of a patient. A nebulizer suction member encloses the body and is configured as an infant pacifier. An air line extends through the air channel section and has a venturi nozzle and at its end configured to form a low pressure mixing chamber. A primary suction line extends from the medication reservoir to the low pressure mixing chamber through which medication is drawn upward and mixed with air passing through the venturi nozzle and nebulized for discharge through the nebulizer outlet. | 1. A nebulizer, comprising: a body comprising an air channel section, medication reservoir and nebulizer outlet configured to be received within an oral cavity of a patient;a nebulizer suction member enclosing the body and configured as an infant pacifier;an air line extending through the air channel section and having a venturi nozzle and at its end configured to form a low pressure mixing chamber;a primary suction line extending from the medication reservoir to the low pressure mixing chamber through which medication is drawn upward and mixed with air passing through the venturi nozzle and nebulized for discharge through the nebulizer outlet. 2. The nebulizer according to claim 1, wherein the venturi nozzle, low pressure mixing chamber and air channel section are configured such that at standard temperature and pressure (STP), a differential pressure results in no medication being drawn upward through the primary suction line for nebulization and discharge through the nebulizer outlet until a negative inspiratory pressure is created from inhalation by a user. 3. The nebulizer according to claim 1, wherein the air line, venturi nozzle and discharge outlet are horizontally oriented when in use. 4. The nebulizer according to claim 2, wherein nebulization begins at a negative inspiratory pressure of from about −3 cmH2O to about −52 cmH2O. 5. The nebulizer according to claim 1, wherein the venturi nozzle is located to within a patient's oral cavity when the nebulizer is in use. 6. The nebulizer according to claim 1, and further comprising a rainfall chamber into which the venturi nozzle and low pressure mixing chamber are positioned. 7. The nebulizer according to claim 6, and further comprising a diffuser upon which the nebulized medication and air exiting the venturi nozzle and low pressure mixing chamber impacts to aid nebulization. 8. The nebulizer according to claim 6, and further comprising a secondary suction line within the rainfall chamber that draws nebulized medication that drops down before discharge through the nebulizer outlet. 9. The nebulizer according to claim 1, and further comprising an air flow sensor positioned within the air channel section and configured to generate signals indicative of air flow generated by a patient's involuntary cough event occurring at nebulization. 10. The nebulizer according to claim 9, and further comprising a processor interfaced with the air flow sensor and configured to evaluate the involuntary cough event. 11. The nebulizer according to claim 10, wherein the nebulizer suction member is configured as an infant lollipop pacifier. 12. A nebulizer, comprising: a body comprising an air channel section, medication reservoir and nebulizer outlet configured to be received within an oral cavity of a patient;a nebulizer suction member enclosing the body and configured as an infant pacifier;an air line extending through the air channel section and having a venturi nozzle and configured at its end to... | PNEUMOFLEX SYSTEMS, LLC | A61M011/02 A61B005/087 A61J017/00
US08211032 | B2 | 2012-07-03 | Cardiomechanical assessment for cardiac resynchronization therapy | 2011-07-26 | A first lead provides therapeutic stimulation to the heart and includes a first mechanical sensor that measures physical contraction and relaxation of the heart. A controller induces delivery of therapeutic stimulation via the first lead. The controller receives signals from the first mechanical sensor indicative of the contraction and relaxation; develops a template signal that corresponds to the contraction and relaxation; and uses the template signal to modify the delivery of therapeutic stimulations. In another arrangement, a second lead, with a second mechanical sensor also provides signals to the controller indicative of contraction and relaxation. The first mechanical sensor is adapted to be positioned at the interventricular septal region of the heart, and the second mechanical sensor is adapted to be positioned in the lateral region of the left ventricle. The controller processes the signals from the first mechanical sensor and the second mechanical sensor to develop a dysynchrony index. | 1. An implantable cardiac stimulation device comprising: a first lead adapted to be implanted in or on the heart of a patient, wherein the first lead comprises a long axis and a first mechanical sensor positioned along the long axis, the first mechanical sensor configured to obtain measurements indicative of physical contraction and relaxation of the walls of the heart during systole and diastole, wherein the first lead is adapted to be implanted with its long axis at least partially around the basal region of the heart;a second lead adapted to be implanted in or on the heart of a patient, wherein the second lead comprises a long axis and a second mechanical sensor positioned along the long axis, the second mechanical sensor configured to obtain measurements indicative of physical contraction and relaxation of the walls of the heart during systole and diastole, wherein the second lead is adapted to be implanted with its long axis at least partially around the apical region of the heart; anda controller configured to receive signals from the first mechanical sensor and the second mechanical sensor indicative of contraction and relaxation of the walls of the heart, calculate a basal rotational velocity index based on the signals received from the first mechanical sensor, calculate an apical rotational velocity index based on the signals received from the second mechanical sensor, and derive a torsion index based on the basal rotational velocity index and the apical rotational velocity index. 2. The device of claim 1 wherein each of the first mechanical sensor and the second mechanical sensor comprises a cardiomechanical electric sensor material (CMES) configured to contact myocardial tissue at two points separated by a distance x. 3. The device of claim 2 wherein the controller is configured to calculate the basal velocity index based on the distance x and changes in the signals received from the first mechanical sensor as a function of time (dCMES/dt). 4. The device of claim 1 wherein the first mechanical sensor is adapted to be positioned in one of the proximal to lateral portion of the main coronary sinus branch, the atrioventricular groove and the atrioventricular ring. 5. The device of claim 1 wherein the second mechanical sensor is adapted to be positioned in pericardial space around the apex of the heart. 6. The device of claim 2 wherein the controller is configured to calculate the apical velocity index based on the distance x and changes in the signals received from the second mechanical sensor as a function of time (dCMES/dt). 7. The device of claim 1 wherein the torsion index is a summation of the basal rotational velocity index and the apical rotational velocity index. 8. The device of claim 1 wherein the at least one of the first mechanical sensor and the second mechanical sensor runs in a helical fashion along the long axis of the respective first lead or second lead. 9. The device of claim 1 wherein the at least one of the fi... | Pacesetter, Inc. | A61B005/0452
US08211028 | B2 | 2012-07-03 | System and method of determining arterial blood pressure and ventricular fill parameters from ventricular blood pressure waveform data | 2008-04-30 | A system and method of determining hemodynamic parameters uses sensed ventricular blood pressure during a portion of ventricular pressure waveform following peak pressure. An estimated arterial diastolic pressure is based upon an amplitude of the sensed ventricular pressure corresponding to a time at which a first derivative of ventricular pressure as a function of time is at a minimum (dP/dtmin). Fill parameters such as isovolumetric relaxation constant, ventricular suction pressure, atrial kick pressure, and transvalve pressure gradient are derived from measured pressures representing minimum ventricular pressure, ventricular diastolic pressure, and diastasis pressure. | 1. An implantable medical device, comprising: an input circuit that receives a pressure waveform signal representative of a pressure (P) sensed within a ventricle of a patient's heart as a function of time (t); anda processor that derives from the pressure waveform signal at least one hemodynamic parameter based upon at least one ventricular pressure value during a portion of the pressure waveform signal between a peak ventricular pressure and a beginning of a next ventricular pumping cycle; andwherein the processor derives an estimated arterial diastolic pressure based upon pressure in the ventricle at a time corresponding to a maximum rate of pressure decline (dP/dtmin). 2. An implantable medical device according to claim 1 and further comprising a blood pressure sensor located in the ventricle for providing the pressure waveform signal to the input circuit. 3. An implantable medical device according to claim 2, wherein the blood pressure sensor is a right ventricular pressure sensor, and the estimated arterial diastolic pressure is an estimated pulmonary artery diastolic pressure. 4. An implantable medical device according to claim 2, wherein the blood pressure sensor is a left ventricular pressure sensor, and the estimated arterial diastolic pressure is an estimated aortic diastolic pressure. 5. An implantable medical device according to claim 1, wherein the input circuit also receives an electrical signal representative of electrical activity in the heart as a function of time. 6. An implantable medical device according to claim 1, wherein the processor derives from the pressure waveform signal at least one ventricular fill parameter based upon pressure values during a fill portion between occurrence of dP/dtmin and the beginning of a next ventricular pumping cycle. 7. An implantable medical device according to claim 6, wherein the processor derives at least one ventricular fill parameter by: producing a dP/dt waveform from the pressure signal;identifying a fill portion of the pressure waveform signal;identifying a diastasis portion of the fill portion using the dP/dt waveform; andderiving a diastasis pressure representing the ventricular pressure in the diastasis portion of the pressure waveform signal. 8. An implantable medical device according to claim 6, wherein the processor determines from the fill portion of the pressure waveform signal a ventricular diastolic pressure, a minimum ventricular pressure, and a diastasis pressure. 9. An implantable medical device, comprising: an input circuit that receives a pressure waveform signal representative of a pressure (P) sensed within a ventricle of a patient's heart as a function of time (t); anda processor that derives from the pressure waveform signal at least one hemodynamic parameter based upon at least one ventricular pressure value during a portion of the pressure waveform signal between a peak ventricular pressure and a beginning of a next ventricular pumping cycle; wherein the ... | Medtronic, Inc. | A61B005/02
US08233758 | B2 | 2012-07-31 | Nanotube based optical fuse device and method | 2011-02-28 | An optical fuse or energy-switching-off device includes an optical waveguide having an input section and an output section, the two sections forming a pair of opposed surfaces extending transversely through the axes of the waveguide sections. A substantially transparent material is disposed between the opposed surfaces and comprises an electrically conductive nanotube web immersed in dielectric material, where the nanotubes are not in electrical contact with each other. The substantially transparent material forms a plasma when exposed to optical signals propagating within the optical waveguide with an optical power level above a predetermined threshold, and the plasma damages the opposed surfaces sufficiently to render the surfaces substantially opaque to light propagating within the input section of the optical waveguide so as to prevent the transmission of such light. | 1. An optical fuse or energy-switching-off device, comprising an optical waveguide having an input section and an output section, the two sections forming a pair of opposed surfaces extending transversely through the axes of said waveguide sections, anda substantially transparent material disposed between said opposed surfaces and comprising an electrically conductive nanotube web immersed in dielectric material, where the nanotubes are not in electrical contact with each other,said substantially transparent material forming a plasma when exposed to optical signals propagating within said optical waveguide with an optical power level above a predetermined threshold, said plasma damaging said opposed surfaces sufficiently to render said surfaces substantially opaque to light propagating within said input section of said optical waveguide so as to prevent the transmission of such light. 2. The optical fuse or energy-switching-off device of claim 1, which switches off at said predetermined threshold. 3. The optical fuse or energy-switching-off device of claim 1, which includes a thin, substantially transparent coating of an anti-reflective material on at least one surface of said substantially transparent material. 4. The optical fuse or energy-switching-off device of claim 1, which includes a thin, substantially transparent coating of an anti-reflective material on both surfaces of said substantially transparent material. 5. The optical fuse or energy-switching-off device of claim 1, wherein said electrically conductive nanotube web is at least one material selected from the group consisting of conducting metals and carbon. 6. The optical fuse or energy-switching-off device of claim 1, wherein said waveguide is an optical fiber. 7. The optical fuse or energy-switching device of claim 1, which includes a pair of connectors each of which is attached to one of said input and output waveguide sections, each connector including a ferrule receiving a portion of said input or output waveguide section, and an aligning sleeve surrounding said ferrules for aligning said opposed surfaces with each other. 8. The optical fuse or energy-switching device of claim 1, wherein said input and output waveguide sections are attached to each other by a mechanical splicing section that includes an aligning sleeve or capillary surrounding said waveguide sections for aligning said opposed surfaces with each other. 9. The optical fuse or energy-switching device of claim 1, wherein said fuse is responsive to a wide range of wavelengths. 10. The optical fuse or energy-switching device of claim 1, wherein said opposed surfaces are not perpendicular to said optical path of said waveguide so as to prevent back reflections. 11. The optical fuse or energy-switching device of claim 1, which includes connectors attached to said input and output sections of said waveguide. 12. The optical fuse or energy switch off of claim 1, for use in an optical system having an input po... | KiloLambda Technologies Ltd. | G02B006/26 G02B027/14 A61B005/05
US08241212 | B2 | 2012-08-14 | Cardiac signal display and event detection using multiresolution Z-score transform | 2009-07-28 | A system comprising a medical device including a processor and a Z-score transformation (ZST) module. The system also includes a display in communication with the processor. The processor is adapted to receive sensor data obtained from at least first and second sensors adapted to produce a time-varying physiologic electrical sensor signal. At least one of the first and second sensors is implantable. The ZST module calculates a ZST for the sensor data received from the first sensor and a ZST for the sensor data received from the second sensor. The display is adapted to display the ZSTs in visual correspondence with each other over time. | 1. A method comprising: sensing at least one time-varying physiologic sensor signal using an implantable sensor;sampling the sensor signal to obtain sensor data;calculating a multi-resolution Z-score transformation (ZST) of the sensor data by: calculating a ZST over a first data segment length of a sensor signal to obtain a first resolution ZST region; andcalculating at least a second ZST over a second data segment length of the sensor signal to obtain at least a second resolution ZST region, wherein at least a portion of the second segment overlaps the first segment, and wherein the second resolution is different than the first resolution; anddisplaying the multi-resolution ZST. 2. The method of claim 1, including: assigning a first display color-code to a first region of the ZST;assigning a second display color-code to a second region of the ZST, wherein the second, region of the ZST includes a sensor data value that is outside of a predetermined normal value range; anddisplaying both the ZST of a sensor signal and one or more color-codes to indicate one or more regions having a value outside the predetermined normal value range. 3. The method of claim 2, wherein the predetermined normal value range is two standard deviations. 4. The method of claim 1, including: assigning a first display color-code to the first resolution ZST region and a second display color-code to the second resolution ZST region; anddisplaying both the ZST of a sensor signal and one or more color-codes to indicate regions of multiple resolution of the ZST. 5. The method of claim 4, including: sensing a plurality of time-varying physiologic sensor signals;calculating multi-resolution ZSTs for the plurality of sensor signals;assigning color-codes to multi-resolution regions of the ZSTs; anddisplaying both the ZSTs of the sensor signals and a color map to indicate regions of multiple-resolution of the ZSTs. 6. The method of claim 1, wherein calculating a multi-resolution Z-score transformation (ZST) includes: calculating a ZST over a first data segment length of a sensor signal to obtain a first resolution ZST; andcalculating at least a second ZST over a second data segment length of the sensor signal to obtain at least a second resolution ZST when prompted through a user interface. 7. The method of claim 1, wherein calculating a multi-resolution ZST includes calculating a multi-resolution ZST when the processor determines that the ZST has a predetermined number of points outside a normal range. 8. The method of claim 1, wherein sampling the sensor signal to obtain sensor data occurs in real time and wherein calculating a ZST includes calculating the multi-resolution ZST while the sensor data is being obtained. 9. The method of claim 8, wherein calculating the ZST includes calculating a ZST Zx(i) in real time, when a new sensor datum x(i) is obtained, according to Zx(i):=(x(i)−μ)/σ,where μ represents a mean and σ represents a standard deviation. 10. A method comprisi... | Cardiac Pacemakers, Inc. | A61B005/00 A61B005/04
US08251928 | B2 | 2012-08-28 | Method for carrying out a functional analysis of an artificial extremity | 2006-10-10 | A method for carrying out a functional analysis on a person equipped with an artificial extremity having adjustable settings. The method includes the steps of providing a sensor assembly configured as a replacement for a part of the artificial extremity and installing the sensor assembly in place of the part. Forces, accelerations and/or torques are then measured with the sensor assembly during use of the artificial extremity by the person and the settings of the artificial extremity are optimized based on these measurements. The sensor assembly is removed and the replaced part is installed back into the artificial extremity, while retaining the optimized settings. In one embodiment, the artificial extremity is a leg prosthesis having an artificial knee joint with a rotational adaptor mounted above it. The sensor assembly then replaces the rotational adaptor. | 1. A method for carrying out a functional analysis on a person equipped with an artificial extremity having adjustable settings and a removable part, the method comprising the steps of: providing a sensor assembly configured as a replacement for the removable part of the artificial extremity;installing the sensor assembly in place of the removable part;measuring at least one of forces, accelerations and torques with the sensor assembly during use of the artificial extremity by the person;optimizing the adjustable settings of the artificial extremity based on the measurements of the sensor assembly; andremoving the sensor assembly and installing the removable part back into the artificial extremity, while retaining the optimized settings. 2. The method of claim 1, wherein a first function of the artificial extremity is able to be adjusted based on the adjustable settings. 3. The method of claim 2, wherein the artificial extremity is formed in a modular fashion, including at least one removable functional part that provides a function in addition to the first function. 4. The method of claim 3, wherein the step of providing a sensor assembly further comprises configuring the sensor assembly with dimensions and connections consistent with the removable functional part and wherein the removable part of the artificial extremity comprises the removable functional part. 5. The method of claim 1, wherein the artificial extremity comprises a leg prosthesis. 6. The method of claim 5, wherein the leg prosthesis includes a rotational adaptor arranged above an artificial knee joint and wherein the sensor assembly is configured as a replacement for the rotational adaptor in the leg prosthesis. 7. A method for carrying out a functional analysis on a person equipped with an artificial extremity, a first function of the artificial extremity being able to be adjusted, with the artificial extremity being formed in a modular fashion, the artificial extremity including at least one removable functional part that provides a function in addition to the first function, the method comprising the steps of: providing a sensor assembly configured as a replacement for the removable functional part;installing the sensor assembly in place of the removable functional part;measuring at least one of forces, accelerations and torques with the sensor assembly during use of the artificial extremity by the person;optimizing adjustment settings of the first function of the artificial extremity based on the measurements of the sensor assembly; andreinstalling the removable functional part into the artificial extremity in place of the sensor assembly while retaining the optimized settings. 8. The method of claim 7, wherein the artificial extremity comprises a leg prosthesis. 9. The method of claim 8, wherein the leg prosthesis includes a rotational adaptor arranged above an artificial knee joint, and wherein the sensor assembly is configured as a replacement for the rotational a... | Otto Bock Healthcare GmbH | A61B005/103 A61B005/117 A61F002/80 G01S007/40 G12B013/00
US08214006 | B2 | 2012-07-03 | Devices and methods for detecting β-haematin and haemozoin | 2007-11-09 | In the application, the change in the magnetic state of the haemoglobin caused by the malarial infection is exploited by detecting suitable properties of haemozoin which are dependent on the application of a magnetic field. FIG. 1 shows apparatus, shown generally at (10), for performing magneto-optical detection using photo-acoustic techniques. The apparatus (10) comprises a light source (12), producing a beam of optical radiation (14) which passes through a polarizer (16), a variable LC retarder (0 or 180° retardance) (18), and a (chopper 20), before impinging on a sample (22) held in a sample holder (24). The sample is in direct contact with an acoustic detector (26). The apparatus (10) further comprises an electromagnet (28), and a Gauss meter (30) can be utilized to measure the applied magnetic field strength. Advantages associated with this approach are the—possibility of making in vivo measurements, and the avoidance of problems of optical scattering associated with conventional optical measurements on turbid liquids such as whole blood. | 1. A method of detecting the presence of an analyte in a sample, in which the analyte is haemozoin, β-haematin or an analogous iron containing compound, the method including the steps of: providing the sample;applying a magnetic field across at least a portion of the sample;detecting a physical property of the sample by introducing electromagnetic radiation into the sample and utilizing a magneto-optical spectroscopic detection technique to detect the physical property of the analyte which varies in dependence with the applied magnetic field; andcorrelating the detected physical property with the presence of the analyte. 2. A method according to claim 1 in which the physical property is a property associated with the absorption of electromagnetic radiation. 3. A method according to claim 1 in which the electromagnetic radiation is in the range 400 to 700 nm. 4. A method according to claim 3 in which the electromagnetic radiation is greater than 600 nm. 5. A method according to claim 1 in which the electromagnetic radiation is polarised. 6. A method according to claim 5 in which the polarisation state of the electromagnetic radiation is varied, and the presence of the analyte is detected by detecting a dependence of the detected physical property on the polarisation state. 7. A method according to claim 1 in which the transmission of the electromagnetic radiation through the sample is detected. 8. A method according to claim 1 in which the magnitude and/or the direction of the applied magnetic field is varied, and the presence of the analyte is detected by detecting a dependence of the detected physical property on the variation of the applied magnetic field. 9. A method of detecting the presence of malarial parasites in a blood containing sample including the steps of: detecting the presence of haemozoin in the blood containing sample by a detection technique which is substantially unaffected by the presence of other constituents of the blood;correlating the presence of haemozoin with the presence of malarial parasites in the blood containing sample;in which the step of detecting the presence of haemozoin is performed by applying a magnetic field across at least a portion of the blood containing sample and detecting a physical property of the blood containing sample by introducing electromagnetic radiation into the sample and utilizing a magneto-optical spectroscopic detection technique to detect the physical property of haemozoin which varies in dependence with the applied magnetic field. 10. A device for detecting the presence of an analyte in a sample, in which the analyte is haemozoin, β-haematin or an analogous iron containing compound, the device including: magnetic field applying means for applying a magnetic field across at least a portion of the sample;detection means for detecting a physical property of the sample by introducing electromagnetic radiation into the sample and utilizing a magneto-optical spectroscopic detection te... | Coventry University University of Exeter | A61B005/1455 G01N021/00
US08235911 | B2 | 2012-08-07 | Methods and systems for filtering a signal according to a signal model and continuous wavelet transform techniques | 2008-10-03 | According to embodiments, systems and methods are provided for filtering a signal. A first reference signal may be generated according to a signal model and a second reference signal may be generated by analyzing a continuous wavelet transform of a signal. The first and second reference signals may then both be applied to an input signal to filter the input signal according to the components of both of the reference signals. | 1. A method for filtering an input signal, the method comprising: receiving, by a processor, the input signal;generating, by the processor, a first reference signal based at least in part on a signal model associated with a component of the input signal;generating, by the processor, a second reference signal based at least in part on a continuous wavelet transform of the received input signal; andfiltering, by the processor, the received input signal using at least the first reference signal and the second reference signal. 2. The method of claim 1, wherein generating a first reference signal based at least in part on a signal model comprises: measuring at least two signals of the same or similar type as the received input signal;assuming some mathematical relationship exists between the two measured signals; andminimizing the correlation between a signal portion and a noise portion of at least one of the at least two measured signals. 3. The method of claim 1, wherein generating a second reference signal based at least in part on a continuous wavelet transform of the received input signal comprises generating a scalogram of the received input signal. 4. The method of claim 1, wherein filtering the received input signal comprises filtering the received input signal in wavelet space. 5. The method of claim 1, wherein: at least one of the first and second reference signals comprises a noise component; andfiltering the received input signal comprises applying an adaptive correlation canceller to the received input signal. 6. The method of claim 1, wherein: at least one of the first and second reference signals comprises a signal component; andfiltering the received input signal comprises cross correlating at least one of the first and second reference signals with the received input signal. 7. The method of claim 1 further comprising combining at least some of the first reference signal with at least some of the second reference signal before filtering the received input signal. 8. The method of claim 1 further comprising determining at least one physiological parameter from the filtered input signal. 9. The method of claim 1, wherein filtering the received input signal comprises: filtering the received input signal using the first reference signal to produce a first filtered signal; andfiltering the first filtered signal using the second reference signal to produce a twice filtered signal. 10. The method of claim 1, wherein the input signal comprises at least one photoplethysmograph (PPG) signal. 11. A system for filtering, comprising: a sensor capable of generating an input signal; anda processor capable of: generating a first reference signal based at least in part on a signal model associated with a component of the input signal;generating a second reference signal based at least in part on a continuous wavelet transform of the input signal; andfiltering the input signal using at least the first reference signal and the second referenc... | Nellcor Puritan Bennett Ireland | A61B005/026 G06F019/00 G06F015/00 G11C017/00
US08625618 | B2 | 2014-01-07 | Health care system, and apparatus and method for controlling health care | 2011-07-28 | An apparatus for controlling health care in a health care system is provided. The apparatus for controlling health care in a health care system includes a communication unit configured to transmit and/or receive a sensed biological signal, a determination unit configured to determine whether the health care system comprises, in addition to a first gateway through which the sensed biological signal is transmitted and/or received, at least one second gateway through which the sensed biological signal can be transmitted and/or received, and determine which gateway the sensed biological signal is to be transmitted and/or received through in response to the health care system comprising the second gateway, and a communication control unit configured to control a transmitting and/or receiving function of each gateway according to a result of the determining. | 1. An apparatus for controlling health care in a health care system, the apparatus comprising: a communication unit configured to transmit and/or receive a sensed biological signal;a determination unit configured to determine whether the health care system comprises, in addition to a first gateway through which the sensed biological signal is transmitted and/or received, at least one second gateway through which the sensed biological signal can be transmitted and/or received, and determine which gateway the sensed biological signal is to be transmitted and/or received through in response to the health care system comprising the second gateway; anda communication control unit configured to control a transmitting and/or receiving function of each gateway according to a result of the determining,wherein in response to the determination unit determining that the health care system comprises the second gateway, the communication control unit controls the transmitting and/or receiving function of the first gateway to be deactivated. 2. The apparatus of claim 1, wherein in response to the determination unit determining that the health care system comprises the second gateway, the determination unit determines the gateway to transmit and/or receive the sensed biological signal based on a user's setting, processing capacities of the gateways, or a combination thereof. 3. The apparatus of claim 1, wherein at least one of the gateways further comprises a signal strength measurement unit for measuring a signal strength corresponding to a sensing unit for sensing a biological signal. 4. The apparatus of claim 3, wherein the health care controller is comprised in a health care server. 5. The apparatus of claim 4, wherein the determination unit determines whether a biological signal received from the first gateway via the communication unit is the same as a biological signal received from the second gateway, and wherein the communication control unit controls the gateways by generating a control signal for controlling the transmitting and/or receiving function of each gateway according to a result of the determining. 6. The apparatus of claim 5, wherein in response to the determination unit determining that the received biological signals are the same, the communication control unit generates a control signal that requests that the transmitting and/or receiving function of the first gateway be deactivated. 7. The apparatus of claim 5, wherein in response to the measured signal strength is less than a threshold value or in response to the communication unit does not receive a biological signal from the second gateway, the communication control unit generates a control signal that requests the transmitting and/or receiving function of the first gateway be activated. 8. The apparatus of claim 3, wherein the health care controller is comprised in each gateway. 9. The apparatus of claim 8, wherein in response to the determination unit determining that the he... | Samsung Electronics Co., Ltd. | H04J001/16
US08655434 | B2 | 2014-02-18 | Physician's programmer with ST-segment histogram display capability | 2012-05-01 | A physician's programmer for an implantable device is disclosed. The programmer includes a receiver for receiving wireless transmission data from the implantable heart monitor. A processor is configured to extract from the wireless transmission data ST-deviation histogram data as a function of heart rate. The histogram data for a particular heart rate range is shown on a display in the form of a bar chart. The histogram data for a plurality of heart rate ranges is shown in the form of a chart with multiple line plots. | 1. A device for displaying ST-segment voltage data collected by an implantable heart monitor, comprising: a receiver adapted to receive wireless transmission data from the implantable heart monitor, wherein the wireless transmission data include histogram data pertaining to ST-segment voltage values;a processor configured to: (a) extract ST-segment voltage values from the wireless transmission data and calculate therefrom an ST deviation value for each heart beat within a predetermined time interval;(b) create a plurality of histograms, each of said histograms associated with a specific heart rate range, each of said histograms being taken over said predetermined time interval; and(c) display a specific histogram associated with a specified heart rate range where the ST deviation value is displayed as a function of the total number of beats measured within said specified heart range, the histogram being displayed in the form of a bar chart such that ST-segment voltage ranges appear on a horizontal axis and that beat counts appear on a vertical axis. 2. A device for displaying ST-segment voltage data collected by an implantable heart monitor, comprising: a receiver adapted to receive wireless transmission data from the implantable heart monitor, wherein the wireless transmission data include histogram data pertaining to ST-segment voltage values;a processor configured to: (a) extract ST-segment voltage values from the wireless transmission data and calculate therefrom an ST deviation value for each heart beat within a predetermined time interval;(b) create a plurality of histograms, each of said histograms associated with a specific heart rate range, each of said histograms being taken over said predetermined time interval; and(c) display a specific histogram associated with a specified heart rate range where the ST deviation value is displayed as a function of the total number of beats measured within said specified heart range, the histograms being displayed in the form of a corresponding plurality of line plots such that ST-segment voltage ranges appear on a horizontal axis and that beat counts appear on a vertical axis. | Angel Medical Systems, Inc. | A61B005/0452
US20120209129 | A1 | 2012-08-16 | Blood pressure monitoring cuff with acoustic sensor | 2012-01-03 | A system and method for a BP monitoring cuff that has an integrated acoustic sensor used to acquire Korotkoff sounds during partial occlusion of the arterial vessel. | 1. A Non-Invasive Blood Pressure (NIBP) monitoring method comprising: positioning a blood pressure cuff having an inflatable bladder and an acoustic sensor with the acoustic sensor in contact with a surface directly in contact with an artery;selecting a first predetermined cuff bladder deflation rate;inflating the cuff bladder;monitoring acoustic sensor signal values and bladder pressure values during bladder inflation;determining an approximate systolic Blood Pressure (BP);inflating the cuff bladder to a pressure exceeding the approximate systolic BP to occlude the artery;initiating cuff bladder deflation comprising: bleeding the cuff bladder pressure at the first predetermined cuff bladder deflation rate;trending the acoustic sensor signal values versus the cuff bladder pressure values;determining a final acoustic sensor signal value from the trend of acoustic sensor signal values versus cuff bladder pressure values; andbleeding the cuff bladder pressure at a second predetermined cuff bladder deflation rate until the cuff bladder is completely deflated; anddetermining a systolic BP and a diastolic BP from the acoustic sensor signal values versus bladder pressure values trend. 2. The method according to claim 1 wherein the first predetermined cuff bladder deflation rate is 1-5 mmHg per second. 3. The method according to claim 1 wherein the second predetermined cuff bladder deflation rate is a maximum deflation rate. 4. The method according to claim 1 further comprising analyzing all acoustic sensor signal values in the acoustic sensor signal values versus bladder pressure values trend. 5. The method according to claim 1 further comprising displaying the systolic and diastolic BP pressures. 6. The method according to claim 1 further comprising calculating a Mean Arterial Pressure (MAP) from the acoustic sensor signal values versus bladder pressure values trend. 7. The method according to claim 1 further comprising storing the acoustic sensor signal values versus bladder pressure values trend. 8. A Non-Invasive Blood Pressure (NIBP) monitoring cuff comprising: a cuff comprising: a top surface and a bottom surface, the top and bottom surfaces configured as mirror images of one another and define an interior aperture;an inflation tubing barb, wherein the top and bottom surfaces are of a flexible air-tight material and the top, bottom and tubing barb are coupled together and define an internal bladder; anda fastening means applied to the top and bottom surfaces to secure the cuff when wrapped; andan acoustic sensor; anda suspension, wherein the suspension is configured to be positioned in the interior aperture and coupled to the cuff, and the sensor is configured to be coupled to the suspension, wherein the suspension provides acoustic isolation between the cuff and the acoustic sensor, and limits acoustic sensor movement during bladder inflation and deflation after cuff placement. 9. The NIBP monitoring cuff according to claim 8 wherein the ... | - | A61B005/0225
US20120197158 | A1 | 2012-08-02 | Handheld analysis device | 2011-08-03 | A handheld medical device for body fluid analysis such as to measure an analyte concentration, for example glucose, in a body fluid such as blood or interstitial fluid by a patient or caregiver. The device comprises a mechanical assembly having a transport unit for consumable analytical elements, a display unit, a sensor for analyzing a body fluid sample obtained by a lancet prick, a memory for storing a series of measurement results, a first actuating element, the actuation of which transfers the device into a first active state, activates the mechanical assembly and prepares a measurement. In the first active state, a measurement is started by the actuation of one of the actuating elements, and a second actuating element, the actuation of which transfers the device into a second active state. The display unit is switched on by the actuation of the second actuating element, without activating the mechanical assembly. | 1. A handheld analysis device, comprising: a mechanical assembly, which comprises a transport unit for consumable analytical elements;a display unit;a sensor for analyzing a body fluid sample obtained by a lancet prick;a memory for storing a series of measurement results;a first actuating element, the actuation of which transfers the device into a first active state, activates the mechanical assembly and prepares a measurement, with the measurement being started in the first active state by actuating one of the actuating elements; and,a second actuating element, the actuation of which transfers the device into a second active state;wherein the display unit is switched on by the actuation of the second actuating element, without activating the mechanical assembly. 2. The handheld analysis device as in claim 1 wherein the first actuating element is a cover for a device opening on which the body fluid sample is taken up. 3. The handheld analysis device as in claim 2 wherein the cover can be pivoted. 4. The handheld analysis device as in claim 2 wherein a third actuating element is provided for triggering a measurement, the third actuating element being disposed on a device opening and configured to be actuated by placing a body part on which a puncture wound is to be generated against the device opening. 5. The handheld analysis device as in claim 4 wherein a starting position, the first actuating element covers the third actuating element, and the first actuating element covers the device opening. 6. The handheld analysis device as in claim 1 wherein the mechanical assembly comprises a lancing drive so as to cause the lancets to perform a piercing movement. 7. The handheld analysis device as in claim 6 wherein a measurement is prepared by charging a mechanical energy storage means of the lancing drive. 8. The handheld analysis device as in claim 7 wherein a measurement is prepared by coupling the lancing drive to a lancet. 9. The handheld analysis device as in claim 1 wherein the consumable elements are test elements and/or lancets. 10. The handheld analysis device as in claim 1 wherein the mechanical assembly comprises an electric motor. 11. The handheld analysis device as in claim 1 wherein a measurement is prepared in that an consumable element is removed by the transport unit from an consumable element supply. 12. The handheld analysis device as in claim 1 wherein the display unit is switched on by actuating the first actuating element. 13. The handheld analysis device as in claim 1 wherein device settings can be modified in the second active state. 14. The handheld analysis device as in claim 1 wherein measurement results can be displayed by the display unit in the second active state. 15. The handheld analysis device as in claim 1 wherein it transitions from the second active state into an inactive state, in which the display unit is switched off. 16. The handheld analysis device as in claim 15 wherein it automatically transiti... | - | A61B005/151
US20120197142 | A1 | 2012-08-02 | Method And System For Determining Vascular Changes Using Plethysmographic Signals | 2011-01-31 | Embodiments of the present disclosure relate to determining changes in a vasculature by analyzing changes in one or more attributes of a plethysmographic signal. According to certain embodiments, an apparatus may obtain plethysmographic signals prior to and subsequent to the administration of a vasoactive stimulus. The apparatus may include a processing unit configured to analyze and to compare attributes of the plethysmographic signals. The processing unit may correlate any changes in signal attributes to a change in a physiological condition of the vasculature (e.g., vascular tone/compliance). The apparatus may also include a display unit configured to present any changes in the vasculature as well as any alarms in response to a trigger from the processing unit. | 1. A monitor comprising: a processing unit configured to: calculate one or more baseline attributes of a baseline plethysmographic signal obtained from a patient;compare one or more calculated attributes of a plethysmographic signal to the one or more calculated baseline attributes; andcorrelate changes in the one or more calculated attributes from the one or more calculated baseline attributes to a change in vascular compliance; anda display unit configured to provide an indication of the change in vascular compliance. 2. The monitor of claim 1, wherein the baseline plethysmographic signal or the baseline attributes are obtained from a memory of a sensor. 3. The monitor of claim 1, wherein the baseline plethysmographic signal and the plethysmographic signal comprise continuous wavelet transformed signals. 4. The monitor of claim 1, wherein the attributes of the baseline plethysmographic signal and the plethysmographic signal comprise one or more amplitudes of one or more peaks, a length in duration from a beginning of a systolic phase to an end of a diastolic phase, an area under a curve, a position of a dicrotic notch, slopes of ascending and descending limbs, or movement of the dicrotic notch. 5. The monitor of claim 1, wherein the processing unit is configured to trigger an alarm when the change in vascular compliance exceeds a certain threshold. 6. The monitor of claim 5, wherein the threshold comprises a percent change in the vascular compliance. 7. The monitor of claim 5, wherein the display unit is configured to present the alarm in response to the trigger from the processing unit. 8. The monitor of claim 1, wherein the plethysmographic signal is obtained from the patient after the administration of a vasoactive stimulus. 9. A system comprising: a sensor capable of generating a physiological signal;a processing unit configured to: calculate one or more baseline attributes of a baseline physiological signal obtained from a patient;compare one or more calculated attributes of a subsequent physiological signal obtained from the patient to the one or more calculated baseline attributes; andcorrelate changes in the one or more calculated attributes from the one or more calculated baseline attributes to a change in vascular compliance. 10. The system of claim 9, wherein the baseline physiological signal and the subsequent physiological signal comprise continuous wavelet transformed signals. 11. The system of claim 9, wherein the attributes of the baseline physiological signal and the subsequent physiological signal comprise one or more amplitudes of one or more peaks, a length in duration from a beginning of a systolic phase to an end of a diastolic phase, an area under a curve, a position of a dicrotic notch, slopes of ascending and descending limbs, or movement of the dicrotic notch. 12. The system of claim 9, wherein the processing unit is configured to obtain the baseline physiological signal or the baseline attributes from a mem... | Nellcor Puritan Bennett LLC | A61B005/02
US20120179053 | A1 | 2012-07-12 | APPARATUS FOR MEASURING A PROPAGATION VELOCITY OF A BLOOD PRESSURE WAVE | 2010-08-02 | An apparatus for measuring the propagation velocity of a pressure wave comprises a first sensor of cutaneous vibration to measure a vibration generated in a first application point, creating a corresponding first signal, and a second sensor of cutaneous vibrations to measure a local cutaneous vibration generated in second point of an arterial vessel, creating a corresponding second signal caused by the deformation of the vessel responsive to the progression of the pressure wave in the vessel. A control unit detects on the first and second signal respectively a first instant time T1 and a second instant time T2 corresponding to a same event of a cardiac cycle. On the basis of T1 and T2 a transit time PTT (Pulse Transit Time) is calculated of the pressure wave and then the propagation velocity is measured of the pressure wave as the ratio between the length of the path arterial. | 1. An apparatus for measuring the propagation velocity of a pressure wave in a cardiovascular system, in particular a pressure wave arterial system, said apparatus comprising: a first sensor of cutaneous vibrations, which is adapted to be mounted at a first application point of said arterial system for measuring a first cutaneous vibration, said first sensor creating a corresponding first cutaneous vibration signal;a second sensor of cutaneous vibrations that is adapted to be mounted at a second application point of said arterial system different from said first point for measuring a second cutaneous vibration, said second sensor creating a corresponding second cutaneous vibration signal;a means for determining the distance between said first and said second application points;a control unit, said control unit comprising: a means for detecting said first and said second cutaneous vibration signals as input towards said control unit;a program means for calculating the propagation velocity of said pressure wave responsive to said distance between said first and said second application points and to said first and second cutaneous vibration signals,wherein said first and second sensors of cutaneous vibrations are adapted to measure vibrations set between 1 Hz and 20 KHz, in particular between 5 Hz and 80 Hz. 2. An apparatus, according to claim 1, wherein said first sensor is adapted to be arranged in a first application point of the central arterial system and that is located at the heart, in order to measure the cutaneous vibration generated by the heartbeat, whereas said second sensor is adapted to be arranged at a second application point which is at an arterial vessel at a distance from the heart, in order to measure the vibration caused by the deformation of the vessel responsive to the movement of said pressure wave. 3. An apparatus, according to claim 1, wherein said first sensor is adapted to be arranged in a first application point of the central arterial system and that is located at an arterial vessel at a distance from the heart, whereas said second sensor is adapted to be arranged at a second application point which is at the same arterial vessel at a predetermined distance from said first point, in order to measure a local cutaneous vibration by the deformation of the vessel in each of said points located on said same arterial vessel. 4. An apparatus, according to claim 1, wherein said program means is adapted to determine: on said first cutaneous vibration signal a first instant time corresponding to a predetermined event of a cardiac cycle;on said second cutaneous vibration signal a second instant time corresponding to the occurrence of the same event of the cardiac cycle as a local deformation of said arterial vessel;a transit time of said pressure wave as a time period difference between said first and said second instant times;said propagation velocity of said pressure wave as the ratio between the distance between the heart an... | FONDAZIONE TOSCANA GABRIELE MONASTERIO CNR-DIPARTIMENTO DI MEDICINA | A61B005/021
US20120172680 | A1 | 2012-07-05 | METHOD FOR SYMPATHETIC REBALANCING OF PATIENT | 2011-12-28 | A method and device for assessing, and treating patients having sympathetically mediated disease, such as cardiac, metabolic, or pulmonary disease involving chemoreceptor hyperactivity and heightened sympathetic tone by reducing chemosensor input to the nervous system. | 1. A method to screen for treatment a patient suffering a sympathetically mediated disease, the method comprising: determining whether the patient has a high sympathetic tone;assessing the activity of the carotid body in the patient, andbased on the assessment of the activity of the carotid body and the determination that the patient has a high sympathetic tone, determining whether the patient is a candidate for the treatment. 2. The method of claim 1 wherein the high sympathetic tone is above a sympathetic tone considered normal for the patient. 3. The method of claim 1 wherein the high sympathetic tone is a sympathetic tone level a certain degree above a sympathetic tone level considered normal for the patient. 4. The method of claim 1 wherein the sympathetically mediated disease is at least one of a group of diseases consisting of: hypertension, drug resistant hypertension, hypertension resistant to renal denervation, diabetes, periodic breathing, insulin resistance and heart failure. 5. The method of claim 1 wherein the determination of the sympathetic tone includes detecting in the patient at least one of: a high heart rate, a high muscle sympathetic nerve activity, a high level of catocolomines in blood or urine. 6. The method of claim 1 wherein the assessment of the activity of the carotid body includes imaging a region of the patient corresponding to the carotid body and determining a hypertrophy of the carotid body. 7. The method of claim 1 wherein the assessment of the activity of the carotid body includes determining if hyperventilation and hypocarbia are present at rest. 8. The method of claim 1 wherein the assessment of the activity of the carotid body comprises assessing chemosensitivity. 9. The method of claim 1 wherein the assessment of the activity of the carotid body includes stimulating a tissue of the patient and monitoring the physiological response of the patient to the simulation. 10. The method of claim 9 wherein the monitored physiological response is selected from a group consisting of: respiration, heart rate, blood pressure, blood flow, and muscle sympathetic nerve activity. 11. The method of claim 9 wherein the stimulation of the tissue includes at least one of an electrical stimulation, mechanical stimulation, and a chemical stimulation. 12. The method of claim 9 wherein the stimulation of the tissue includes an electrical stimulation having at least one of: an amperage of one to ten milliamps, a frequency of ten to fifty Hertz, and a pulse duration of fifty to five hundred microseconds. 13. A method to assess a patient for a treatment to suppress activity of the carotid body in the patient, the method comprising: selecting the patient based on a diagnosis that the patient suffers from a sympathetically mediated disease;determining that the patient has a high sympathetic tone;assessing the activity of the carotid body in the patient;based on the assessment of the activity of the carotid body and the deter... | G & L CONSULTING, LLC | A61B018/14 A61B018/08 A61B018/18 A61B005/00
US20120172710 | A1 | 2012-07-05 | QUANTITATIVE ELASTOGRAPHY | 2012-01-03 | A contact force sensor is used to detect an instantaneous contact force for an ultrasound probe while an ultrasound image is obtained. The contact force can be used to evaluate tissue deformation in response to the applied force, which permits enhanced imaging such as estimation of undeformed tissue shapes and a determination of tissue elasticity. | 1. A method comprising: capturing a plurality of ultrasound images of an object, each ultrasound image containing radio frequency echo data from the object and each ultrasound image accompanied by a contact force measured between an ultrasound transducer used to obtain the plurality of ultrasound images and a surface of the object;estimating a displacement of one or more features between two or more the plurality of ultrasound images, thereby providing a displacement estimation;estimating an induced strain field from the displacement estimation;creating a trajectory field that characterizes a displacement of the one or more features according to variations in the contact force; andextrapolating the trajectory field to estimate a location of the one or more features at a predetermined contact force, thereby providing an undistorted image of a transverse plane of the object. 2. The method of claim 1 wherein the one or more features include features of a brightness mode ultrasound image. 3. The method of claim 1 wherein the one or more features include elastography images. 4. The method of claim 1 wherein the object is human tissue. 5. The method of claim 1 wherein the contact force is manually applied. 6. The method of claim 1 wherein the contact force is dynamically controlled to remain substantially at a predetermined value. 7. The method of claim 6 wherein the contact force is applied by a hand-held, controlled force ultrasound scanner. 8. The method of claim 1 further comprising registering the undistorted image to an image of the object obtained using a different imaging modality. 9. The method of claim 8 wherein the different imaging modality includes at least one of x-ray imaging, x-ray computed tomography, magnetic resonance imaging, optical coherence tomography, and positron emission tomography. 10. The method of claim 1 further comprising comparing the undistorted image to a previous undistorted image of the object to identify one or more changes to the object over a period of time between a first time of the undistorted image and a second time of the previous undistorted image. 11. The method of claim 1 further comprising capturing a plurality of undistorted images of a plurality of transverse planes of the object and combining the plurality of undistorted images to obtain a three-dimensional image of the object. 12. The method of claim 11 further comprising measuring a volume of at least one tissue within the object based on the three-dimensional image of the object. 13. The method of claim 11 further comprising measuring a shape of at least one tissue within the object based on the three-dimensional image of the object. 14. A computer program product comprising computer executable code embodied in a non-transitory computer readable medium that, when executing on one or more computing devices, performs the steps of: capturing a plurality of ultrasound images of an object, each ultrasound image containing radio frequency ech... | - | A61B008/00 A61B005/055 A61B006/03
US08216133 | B2 | 2012-07-10 | Doppler retractor | 2007-02-28 | A surgical retractor comprises an arm having a first end and a second end. A blade has an outer surface and a contact surface. The blade is fixed to at least one of the first end and the second end of the arm. A transducer is disposed on the contact surface of the blade. A Doppler ultrasound sensor is in electrical communication with the transducer. The transducer transmits signals to the Doppler ultrasound sensor that can be used to calculate blood flow rate proximate to a surgical site where the surgical retractor is being used. | 1. A surgical retractor, comprising: a retractor frame having first and second support bars spaced from each other to define a surgical site:a first arm having a first end and a second end, said first end being operative to movably attach to said first bar support;a first blade having an outer surface and a contact surface and being attached to said second end of said first arm;a transducer disposed on said contact surface of said first blade;a second arm having a first end and a second end, said first end of said second arm being operative to movably attach to said second bar support;a second blade having an outer surface and a contact surface and being attached to said second end of said second arm; anda Doppler ultrasound sensor in electrical communication with said transducer and operative to indicate when a preset blood flow rate is detected;wherein said transducer is operative to transmit signals to said Doppler ultrasound sensor such that said sensor calculates a blood flow rate proximate to a surgical site where the surgical retractor is being used. 2. The surgical retractor of claim 1, further comprising: a retractor frame support arm;wherein said retractor frame support arm is arranged and configured to be attached to and to support the first and second bar. 3. The surgical retractor of claim 1, wherein said Doppler ultrasound sensor comprises a visual indicator adapted to indicate when the preset blood flow rate is detected. 4. The surgical retractor of claim 1, wherein said Doppler ultrasound sensor comprises an audible indicator adapted to indicate when the preset blood flow rate is detected. 5. The surgical retractor of claim 1, wherein said Doppler ultrasound sensor comprises an audible sensor adapted to indicate blood flow. 6. The surgical retractor of claim 1, wherein said transducer comprises piezoelectric crystals. 7. The surgical retractor of claim 1, further comprises: wire extending from said transducer to said Doppler ultrasound sensor and providing communication between said transducer and said Doppler ultrasound sensor. 8. The surgical retractor of claim 7, further comprising: a clip arranged and configured to hold said wire substantially adjacent to said first arm. 9. The surgical retractor of claim 7, wherein said first arm has an aperture arranged and configured to receive said wire therethrough. 10. The surgical retractor of claim 7, wherein said first arm is substantially hollow and arranged and configured to receive said wire therein. 11. The surgical retractor of claim 7, wherein said first blade is curved. 12. A surgical retractor, comprising: a retractor frame having an elongate support bar;an arm having a first end and a second end and being operative to movably attach to the support bar;an extension arm having a first end and a second end, said first end of said extension arm being attached to said second end of said arm;a handle located adjacent to said second end of said extension arm such that sai... |  | A61B005/02
US08225785 | B2 | 2012-07-24 | Vibratory PEP therapy system with medicated aerosol nebulizer | 2006-10-03 | A positive oscillatory expiratory air pressure respiratory therapy device which is adapted to receive a nebulizer for administering aerosolized medicant for selective administration during oscillatory positive expiratory pressure (PEP) therapy. | 1. An oscillatory positive expiratory pressure therapy device comprising: an air-flow tube having a path of air flow movement from an inlet opening for receiving expiratory air passed thereto by a user receiving respiratory therapy, through an outlet opening for discharging the expiratory air passed through said inlet opening;said air-flow tube including expiratory air responsive closure means positioned in said path of air flow movement and actuable between an open position and a closed position in response to the pressure of expiratory air passed thereto;said expiratory air responsive closure means including a normally closed non-linear discharge outlet which is opened in response to the presence of a predeterminded pressure of expiratory air being passed in said path of air flow movement, and which closes in response to a predetermined rate of air pressure decrease through said non-linear discharge opening;said expiratory air responsive closure means further including a closure member movable in response to the expiratory air in said path of air flow movement between a closed position blocking the flow of expiratory air and an open positions permitting the flow of expiratory air in said path of air flow movement wherein said closure member is cone-shaped and said non-linear discharge outlet is bell-shaped; andnebulizer coupling means for connecting a nebulizer into fluid communication with said air-flow path from said inlet opening to a user;said nebulizer coupling means being formed in said air-flow tube in fluid communication between said inlet opening into said air-flow tube through which inspiratory air is received there into and said outlet opening for discharging expiratory air. 2. An oscillatory positive expiratory pressure therapy device, comprising: an air-flow tube having a path of air flow movement from an inlet opening for receiving expiratory air passed thereto by a user receiving respiratory therapy, through an outlet opening for discharging the expiratory air passed through said inlet opening;said air-flow tube including expiratory air responsive closure means positioned in said path of air flow movement and actuable between an open position and a closed position in response to the pressure of expiratory air passed thereto;said expiratory air responsive closure means including a normally closed non-linear discharge outlet which is opened in response to the presence of a predetermined pressure of expiratory air being passed in said path of air flow movement, and which closes in response to a predetermined rate of air pressure decrease through said non-linear discharge opening;said expiratory air responsive closure means further including a closure member movable in response to expiratory air in said path of air flow movement between a closed position blocking the flow of expiratory air and an open positions permitting the flow of expiratory air in said path of air flow movement;nebulizer coupling means for connecting a nebulizer... | Smiths Medical ASD, Inc. | A61M016/00 A62B009/00 A62B009/02 A63B023/18 A61B005/08
US08244328 | B2 | 2012-08-14 | Head coil for a magnetic resonance device | 2008-10-31 | A head coil for a magnetic resonance apparatus has a supporting body that carries a number of antenna elements. The supporting body has an end section that is shaped as a spherical cap. A butterfly antenna is mounted at the end section, and is annularly surrounded by at least one group antenna that overlaps the butterfly antenna. | 1. A head coil for a magnetic resonance apparatus comprising: a supporting body;a plurality of antenna elements supported on said supporting body, said antenna elements forming a butterfly antenna and said support body comprising an end segment formed as a spherical cap on which said butterfly antenna is mounted;a plurality of loop antennas carried by said supporting body, annularly surrounding said butterfly antenna and overlapping said butterfly antenna; andsaid supporting body comprising a lower shell and an upper shell, with one of said antenna elements carried at said upper shell and overlapping with another of said antenna elements carried on said lower shell. 2. A head coil as claimed in claim 1 comprising two loop antennas that each annularly surround said butterfly antenna. 3. A head coil as claimed in claim 1 wherein said end segment of said supporting body has only a single butterfly antenna mounted thereon. 4. A head coil as claimed in claim 1 comprising a cylindrical support segment connected to said end segment of said supporting body. 5. A head coil as claimed in claim 1 wherein said supporting body is configured to be worn at the head of a patient, and comprises two eye openings. 6. A head coil as claimed in claim 5 wherein each eye opening is surrounded by at least one of said antenna elements. 7. A head coil as claimed in claim 5 wherein said supporting body comprises a nose cutout between said eye openings. 8. A head coil as claimed in claim 1 wherein said butterfly antenna comprises two arc segments that are mirror-symmetrical relative to each other. 9. A head coil as claimed in claim 8 wherein said butterfly antenna comprises linear segments that are connected to respective ends of said arc segments. 10. A head coil as claimed in claim 9 wherein said linear segments enclose an angle of at least 15° therebetween. 11. A head coil as claimed in claim 9 wherein said linear segments enclose an angle of at most 60° therebetween. 12. A head coil as claimed in claim 8 wherein said arc segments are located on the circumference of the same circle. 13. A magnetic resonance tomography apparatus comprising: a magnetic resonance data acquisition unit configured to acquire magnetic resonance data from a patient, said magnetic resonance data acquisition unit comprising a radio-frequency system that includes a head coil;said head coil comprising a supporting body, a plurality of antenna elements supported on said supporting body, said antenna elements forming a butterfly antenna and said supporting body comprising an end segment formed as a spherical cap on which said butterfly antenna is mounted, and a plurality of loop antennas carried by said supporting body, annularly surrounding said butterfly antenna and overlapping said butterfly antenna; andsaid supporting body comprising a lower shell and an upper shell, with one of said antenna elements carried at said upper shell and overlapping with another of said antenna elements car... | Siemens Aktiengesellschaft | A61B005/00
US08229535 | B2 | 2012-07-24 | Systems and methods for blood glucose monitoring and alert delivery | 2009-02-20 | Systems and methods for continuous measurement of an analyte in a host are provided. The system generally includes a continuous analyte sensor configured to continuously measure a concentration of analyte in a host and a sensor electronics module physically connected to the continuous analyte sensor during sensor use, wherein the sensor electronics module is further configured to directly wirelessly communicate displayable sensor information to a plurality of different types of display devices. | 1. A method for continuous measurement of a glucose level of a host using a glucose monitoring system, the method comprising: periodically receiving glucose sensor data from a continuous glucose sensor that is configured to measure a glucose concentration of a host;calibrating, using electronics of the glucose monitoring system, the glucose sensor data from the continuous glucose sensor;storing, using the electronics of the glucose monitoring system, the calibrated glucose sensor data in computer memory;wirelessly receiving, using electronics of the glucose monitoring system, a first status request associated with a status of an event;in response to receiving the first status request, sending, using the electronics of the glucose monitoring system, a first status message that indicates the event is in the first status state;wirelessly sending, using the electronics of the glucose monitoring system, a first data package having some of the calibrated glucose sensor data stored in the computer memory;determining, using the electronics of the glucose monitoring system, the event changed to a second status state that is different from the first status state;wirelessly receiving, using the electronics of the glucose monitoring system, a second status request associated with the status of the event;wirelessly sending, using the electronics of the glucose monitoring system, a second status message indicating the event is in the second status state;wirelessly receiving, using the electronics of the glucose monitoring system, a second data package having data content limited to sensor data generated by a sensor that is different from the continuous glucose sensor; andchanging, using the electronics of the glucose monitoring system, the status of the event to the first state responsive to receipt of the sensor data generated by the sensor that is different from the continuous glucose sensor included in the second data package. 2. The method of claim 1, wherein the status changed due to expiration of a timer associated with the event. 3. The method of claim 1, further comprising receiving a request for additional glucose sensor data associated with a specified time frame and sending a third data package having calibrated glucose data associated with the time frame. 4. The method of claim 3, wherein the request further includes formatting instructions for the requested additional data. 5. The method of claim 3, wherein the third data package is sent in a different data transmission format than the data transmission format used when sending the first data package. 6. The method of claim 3, wherein the third data package is sent using a different data transmission method than the data transmission method used when sending the first data package. 7. The method of claim 1, further comprising sending an indication of when the event will change status states. 8. The method of claim 1, wherein determining the change in the status state of the event comprises ... | DexCom, Inc. | A61B005/05
US20120190943 | A1 | 2012-07-26 | Medical Device Inserters and Processes of Inserting and Using Medical Devices | 2012-03-30 | An apparatus for insertion of a medical device in the skin of a subject is provided, as well as methods of inserting medical devices. | 1. An inserter apparatus subassembly, comprising: a sleeve;a medical device carrier located within the sleeve and including a plurality of arms, each arm including an engagement boss; anda disc-shaped medical device for on-body application including radially spaced recesses adapted to receive the engagement bosses; wherein the arms are configured in an unstressed configuration to position the engagement bosses in engagement with the medical device in a proximal portion of the sleeve and to position the engagement bosses spaced apart from the medical device in a distal section of the sleeve. 2. The subassembly of claim 1, wherein the sleeve includes a plurality of ramped segments to control position of the arms. 3. The subassembly of claim 1, wherein the arms are arcuate-shaped. 4. The subassembly of claim 1, having only three arms, three bosses and corresponding recesses. 5. An inserter apparatus for advancing an analyte sensor through the skin of a subject with an introducer sharp, the inserter apparatus comprising: a handle movable between a proximal position and distal position relative to a base;a sharp carrier for holding the introducer sharp; andan inserter apparatus subassembly, comprising: a sleeve;a medical device carrier located within the sleeve and including a plurality of arms, each arm including an engagement boss; anda disc-shaped medical device for on-body application including radially spaced recesses adapted to receive the engagement bosses, wherein the arms are configured in an unstressed configuration to position the engagement bosses in engagement with the medical device in a proximal portion of the sleeve and to position the engagement bosses spaced apart from the medical device in a distal section of the sleeve. 6. The inserter apparatus of claim 5 further comprising a compression spring held in a preloaded condition between the sharp carrier and the medical device carrier within the inserter apparatus; wherein the inserter apparatus is adapted to release the spring from the preloaded configuration to allow withdrawal of the introducer sharp by disengaging the sharp carrier only after the sharp carrier reaches a distal-most position by movement of the handle. 7. The inserter apparatus of claim 5, wherein the sleeve includes a plurality of ramped segments to control position of the arms. 8. The inserter apparatus of claim 5, wherein the arms are arcuate-shaped. 9. The inserter apparatus of claim 5, having only three arms, three bosses and corresponding recesses. | Abbott Diabetes Care Inc. | A61B005/00 A61B017/34
US08226891 | B2 | 2012-07-24 | Analyte monitoring devices and methods therefor | 2006-03-31 | Method and apparatus for performing a discrete glucose testing and bolus dosage determination including a glucose meter with bolus calculation function are provided. | 1. An apparatus including a glucose meter, comprising: a housing having a display unit disposed thereon;a data storage unit disposed within the housing, the data storage unit storing meal event information;a strip port coupled to the housing and configured to receive a test strip therein; anda controller unit coupled to the housing, the controller configured to process one or more signals associated with data received from the test strip, and to provide an output to the display unit based on the processed one or more signals, after providing the output based on the processed one or more signals, the controller further configured to generate and output to the display unit a query to a user as to whether to determine an insulin bolus dosage and, when a user selection to determine an insulin bolus dosage is detected, entering a bolus dosage determination mode, and when a user selection to not determine an insulin bolus dosage is detected, storing the processed one or more signals; wherein when the bolus dosage determination mode is entered, the controller unit is further configured to output to the display unit a list of programmed bolus dosage determination options, and in response to a user selection of one of the programmed bolus dosage determination options from the list of programmed bolus dosage determination options, executing the selected one of the programmed bolus dosage determination options; andwherein when the test strip is received within a predetermined time period of a meal event, a carbohydrate bolus determination mode is automatically selected. 2. The apparatus of claim 1, wherein the controller unit is further configured to display on the display unit the bolus dosage determined based on the execution of the selected one of the programmed bolus dosage determination options. 3. The apparatus of claim 2 wherein the displayed bolus dosage is one or more of an alphanumeric display, a graphical display, a video display, an audio display, a vibratory output, or combinations thereof. 4. The apparatus of claim 1 further including an output unit configured to provide one or more of an audible notification, a vibratory notification, or combinations thereof. 5. The apparatus of claim 1 wherein the list of programmed bolus dosage determination options includes one or more of a carbohydrate bolus, a correction bolus, an extended bolus, a dual bolus, or combinations thereof. 6. The apparatus of claim 1 further including an input unit coupled to the housing to receive the user selection to determine the insulin bolus dosage or the user selection to not determine the insulin bolus dosage. 7. The apparatus of claim 6 wherein the input unit includes one or more of an input button, a touch sensitive screen, a jog wheel, or combinations thereof. 8. The apparatus of claim 1 wherein the data received from the test strip corresponds to an analyte level. 9. The apparatus of claim 8 wherein the analyte level includes a glucose level of a patient. ... | Abbott Diabetes Care Inc. | G01N033/50 A61B005/00 A61B005/157
US20120172681 | A1 | 2012-07-05 | SUBJECT MONITOR | 2011-12-30 | An embodiment comprises includes an apparatus with a housing wearable by a subject and a first sensor operable to detect a position of the subject. An embodiment of the apparatus includes a second sensor operable to detect a body state of the subject, where the first body state may be a vital sign such as heart rate, blood pressure, body temperature or respiratory rate. The apparatus may also include a wireless module, and be operable to transmit body state data and position data to a remote device. The apparatus may include a gyroscope or an accelerometer, and may be operable to detect rotational change in the subject's position about and axis, linear acceleration of the subject along an axis, a change in position of the subject, or a rate of change in position of the subject. | 1. An apparatus comprising: a housing wearable by a subject; and,a first sensor operable to detect a position of the subject. 2. The apparatus of claim 1, further comprising a second sensor operable to detect a first body state of the subject. 3. The apparatus of claim 2, wherein the first body state is one of heart rate, blood pressure, body temperature, and respiratory rate. 4. The apparatus of claim 2, further comprising a wireless module. 5. The apparatus of claim 4, wherein the wireless module is operable to transmit first body state data and position data to a remote device. 6. The apparatus of claim 2, further comprising a processor. 7. The apparatus of claim 6, wherein the processor is operable to associate first body state data and position data with a time. 8. The apparatus of claim 1, further comprising an adhesive portion operable to adhere the apparatus to a subject. 9. The apparatus of claim 1, further comprising a power supply. 10. The apparatus of claim 1, wherein said first sensor comprises a gyroscope. 11. The apparatus of claim 10, wherein the first sensor and the gyroscope are disposed on a single integrated circuit die. 12. The apparatus of claim 2, wherein the apparatus is operable to detect a second body state. 13. The apparatus of claim 12, wherein the apparatus is operable to detect a third body state. 14. The apparatus of claim 1, further comprising a memory. 15. The apparatus of claim 14, wherein the memory is operable to store a plurality of first body state data and a plurality of position data, each being associated with a time. 16. The apparatus of claim 1, wherein the first sensor is operable to detect rotation change in position about at least one axis. 17. The apparatus of claim 1, wherein the first sensor is operable to detect linear acceleration along at least one axis. 18. The apparatus of claim 1, wherein the first sensor is operable to detect a change in position. 19. The apparatus of claim 1, wherein the first sensor is operable to detect a rate of change in position. 20. The apparatus of claim 1, wherein the first sensor is operable to detect a position relative to an earth frame of reference. 21. The apparatus of claim 1, wherein the second sensor is an accelerometer. 22. The apparatus of claim 1, wherein the second sensor comprises an accelerometer and a gyroscope. 23. A system comprising: a first apparatus comprising: a housing wearable by a subject; and,a first sensor operable to detect a position of the subject; and, a second apparatus operable to receive subject position data from the first apparatus. 24. The system of claim 23, further comprising a second sensor operable to detect a first body state of the subject. 25. The system of claim 24, wherein the second apparatus is operable to receive first body state data from the first apparatus. 26. The system of claim 25, wherein the second apparatus is operable to provide an alert when at least one of received body state data a... | STMICROELECTRONICS R&D (BEIJING) CO. LTD | A61B005/0205 A61B005/11
US09113807 | B2 | 2015-08-25 | Dynamic adaptive respiration compensation with automatic gain control | 2010-12-29 | A system for determining a location of an electrode of a medical device (e.g., a catheter) in a body of a patient includes a localization block for producing an uncompensated electrode location, a motion compensation block for producing a compensation signal (i.e., for respiration, cardiac, etc.), and a mechanism for subtracting the compensation signal from the uncompensated electrode location. The result is a corrected electrode location substantially free of respiration and cardiac artifacts. The motion compensation block includes a dynamic adaptation feature which accounts for changes in a patient's respiration patterns as well as intentional movements of the medical device to different locations within the patient's body. The system further includes an automatic compensation gain control which suppresses compensation when certain conditions, such as noise or sudden patch impedance changes, are detected. | 1. A method for determining a motion compensated location of an electrode of a medical device within a body of a patient, comprising the steps of: (A) acquiring (i) patch electrode impedance data using associated body surface electrodes and (ii) electrode location data using said electrode of said medical device;(B) mean-adjusting, using a computer system, the patch electrode impedance data associated with body surface electrodes and the electrode location data associated with said electrode;(C) determining, using the computer system, an acquired set of weights such that a linear combination of the product of the weights and mean-adjusted patch impedance data correspond to the mean-adjusted electrode location data;(D) repeating steps (A), (B), and (C) for a plurality of different time periods and producing a plurality of sets of weights, and as each successive acquired sets of weights is determined in step (C), (i) determining, using the computer system, a learning parameter based on a distance between successive, acquired sets of weights,(ii) updating, using the computer system, a reference set of weights based on the determined learning parameter;(E) determining, using the computer system, a compensation signal using the reference set of weights and patch electrode impedance data wherein the compensation signal corresponds to motion artifacts associated with an uncompensated electrode location and wherein the compensation signal is configured to reduce such motion artifacts associated with the uncompensated electrode location;(F) computing, using the computer system, the motion compensated electrode location using the uncompensated electrode location and the compensation signal; and(G) generating a visual representation of the medical device on a display based on the motion compensated electrode location. 2. The method of claim 1 wherein said motion compensated electrode location includes one of a position and orientation (P&amp;O) in a reference coordinate system, said method further including the step of selecting one or more axes for compensation, said step of determining a set of weights being further performed for each selected axis. 3. The method of claim 1 wherein said step of determining a set of weights involves principal component analysis (PCA). 4. The method of claim 1 wherein said mean-adjusted patch data and electrode location data are in matrix form, said step of determining a set of weights includes the sub-steps of: performing singular value decomposition of the mean-adjusted patch data matrix;obtaining the pseudo-inverse of the mean-adjusted patch data matrix and applying regularization;determining said set of weights in accordance with the product of the pseudo-inverse mean-adjusted patch data matrix and the electrode location data matrix. 5. The method of claim 3 wherein updating a reference set of weights includes: determining a difference between a most-recent acquired set of weights and the current reference set of we... | St. Jude Medical, Atrial Fibrillation Division, Inc. | A61B005/053 A61B005/00 A61B005/06 H04L025/03 H04L025/02
US08463363 | B2 | 2013-06-11 | SPECT image reconstruction methods and systems | 2011-01-11 | Image reconstruction techniques for a medical imaging system are provided that include receiving pixel data from a gamma camera of an imaging system, and calculating a subsequent voxel value from the pixel data by subtracting an expected pixel value from a measured pixel value of the pixel data to produce a difference and correcting a previous voxel value by adding a weighted value of the difference to the previous voxel value. An imaging system is also provided. | 1. A method of reconstructing an image, comprising: receiving pixel data from a gamma camera of an imaging system; andcalculating a voxel value from the pixel data, wherein calculating the voxel value includes at least the acts of: subtracting an expected pixel value from a measured pixel value of the pixel data to produce a difference; andcorrecting a previous voxel value by adding a weighted value of the difference to the previous voxel value. 2. The method of claim 1, comprising receiving gamma radiation at the gamma camera from a radiopharmaceutical injected into a subject. 3. The method of claim 2, comprising rotating the gamma camera around the subject. 4. The method of claim 1, comprising collimating gamma radiation during the receiving. 5. The method of claim 1, comprising reconstructing a three-dimensional image from the voxel values. 6. The method of claim 1, comprising receiving pixel values from a second gamma camera of the imaging system. 7. An imaging system, comprising: a detector; andimage processing circuitry coupled to the detector, wherein the image processing circuitry executes code, stored on a non-transitory, tangible machine-readable medium, for reconstructing a three-dimensional image from pixel data received from the detector, wherein the code, when executed, performs the following:iteratively processes the pixel data to produce voxels of a three-dimensional image, wherein a voxel value Vj(k−1) of an iteration is determined such that:Vj(k+1)=Vj(k)+1∑mij-1⁢∑(Pi-〈Pi〉)⁢mij-1, and wherek is the iteration;j is the voxel indexm is the geometrical weight;P is the measured pixel value;&lt;P> is the expected/estimated pixel value; andi is the pixel index. 8. The imaging system of claim 7, wherein the image processing system comprises an operator workstation configured to display the three-dimensional image. 9. The imaging system of claim 7, comprising a shifting pinhole coupled to a collimator of the detector. 10. The imaging system of claim 7, comprising a double pinhole coupled to a collimator of the detector. 11. The imaging system of claim 7, wherein the image processing circuitry reconstructs an image from pixel data received from the detector. 12. The imaging system of claim 7, comprising a second detector, wherein the code, when executed, reconstructs an image from pixel data received from the detector and the second detector. 13. The imaging system of claim 7, wherein the code, when executed, iteratively processes the pixel data until a convergence criterion is met. 14. The imaging system of claim 7, wherein the detector comprises one or more modules. 15. The imaging system of claim 7, wherein the detector comprises a cadmium zinc telluride (CZT) solid-state detector. 16. A method of reconstructing an image, comprising: detecting gamma radiation at a detector;iteratively processing pixel data received from the detector on processing circuitry of an image processing system to produce voxels of a three-dimensi... | General Electric Company | A61B006/00
US08229534 | B2 | 2012-07-24 | Transcutaneous analyte sensor | 2007-10-26 | The present invention relates generally to systems and methods for measuring an analyte in a host. More particularly, the present invention relates to systems and methods for transcutaneous measurement of glucose in a host. | 1. A transcutaneous system for measuring an analyte concentration in a host, the system comprising: an analyte sensor adapted for transcutaneous placement through a skin of a host, the sensor comprising a first end and a second end;a housing configured to support the sensor during a period of transcutaneous insertion; andan applicator comprising a needle configured for inserting the sensor into the skin of the host, wherein the system is configured such that that the needle is capable of inserting the first end of sensor into the host and sliding back over the second end of the sensor, and wherein the system is further configured to release the needle from the housing during the period of transcutaneous insertion without a need for a hole or a slot in the wall of the needle. 2. The system of claim 1, wherein the sensor is non-planar. 3. The system of claim 2, wherein the non-planar sensor is formed from a wire. 4. The system of claim 3, wherein the wire has a diameter of less than about 0.010 inch. 5. The system of claim 4, wherein the wire has a diameter of less than about 0.005 inch. 6. The system of claim 1, further comprising sensor electronics configured to releasably attach to the housing during the period of transcutaneous insertion. 7. The system of claim 1, wherein the time period of transcutaneous insertion is at least about 3 days. 8. A transcutaneous system for measuring an analyte concentration in a host, the system comprising: an analyte sensor adapted for transcutaneous placement through a skin of the host, the sensor comprising a first end and a second end;a housing configured to support the sensor during a period of transcutaneous insertion; andan applicator comprising a needle configured for inserting the sensor through the housing and into the skin of the host; wherein a longest cross-sectional dimension of the sensor is smaller than a longest cross-sectional dimension of an inner lumen of the needle, such that the needle is capable of inserting the first end of sensor into the host, sliding back over the second end of the sensor, and being released from the housing during a period of transcutaneous insertion, wherein the longest cross-sectional dimension of the sensor is perpendicular to a longitudinal axis of the sensor. 9. The system of claim 8, wherein the time period of transcutaneous insertion is at least about 3 days. 10. The system of claim 8, further comprising sensor electronics configured to releasably attach to the housing during the period of transcutaneous insertion. 11. The system of claim 8, wherein the sensor comprises a non-planar working electrode. 12. The system of claim 11, wherein the non-planar working electrode is formed from a wire that has a diameter of less than about 0.010 inch. | DexCom, Inc. | A61B005/00 A61B005/05
US08764657 | B2 | 2014-07-01 | Medical device inserters and processes of inserting and using medical devices | 2012-03-30 | An apparatus for insertion of a medical device in the skin of a subject is provided, as well as methods of inserting medical devices. | 1. A medical device inserter, comprising: a bellows, a sheath, a removable distal cap defining a sterile environment with a medical device and an inserter sharp housed within the sterile environment, and a carriage shaped with a recess, the recess receiving an on body housing that includes sensor electronics for the medical device, wherein the medical device is an analyte sensor, wherein the bellows is compressible to advance the medical device through a skin layer, and a coil spring set within the bellows is adapted to provide a force for withdrawing the inserter sharp after advancing the medical device through the skin layer, wherein a proximal extent of the bellows provides an actuation portion of the medical device inserter, and further wherein the bellows provides the actuation portion of the medical device inserter such that a manual force applied to the actuation portion causes a compression of the coil spring set within the bellows and a downward force to be applied to the carriage. 2. The inserter of claim 1, wherein the removable distal cap is threaded to the sheath. 3. The inserter of claim 1, wherein the medical device inserter is adapted so the bellows alone, provides the force for withdrawing the inserter sharp after advancing the medical device through the skin layer. 4. The inserter of claim 1, wherein the bellows comprises a series of concentric folds. 5. The inserter of claim 4, wherein the bellows comprises raised portions and folded portions. 6. The inserter of claim 1, wherein a distal extent of the sheath provides an interface with the skin layer. 7. The inserter of claim 1, wherein the analyte sensor comprises a plurality of electrodes including a working electrode, wherein the working electrode comprises an analyte-responsive enzyme and a mediator, wherein at least one of the analyte-responsive enzyme and the mediator is chemically bonded to a polymer disposed on the working electrode, and wherein at least one of the analyte-responsive enzyme and the mediator is crosslinked with the polymer. 8. The inserter of claim 1, wherein the sheath includes a distal end and a proximal end. 9. The inserter of claim 8, wherein the distal end of the sheath is configured for placement on the skin layer, and the bellows is compressible to advance the medical device from the proximal end of the sheath to the distal end of the sheath through the skin layer. | Abbott Diabetes Care Inc. | A61B005/00
US09138146 | B2 | 2015-09-22 | Biological optical measurement instrument and reference image display method | 2010-10-08 | The biological optical measurement instrument is provided with a mobile position sensor that can move in a 3-dimensional space and that detects spatial position in the 3-dimensional space, a head-surface image creating unit that creates a head-surface image of an object and a head-surface point creating unit that creates, on the head-surface image, a head-surface point corresponding to the spatial position of the mobile position sensor. | 1. A biological optical measurement instrument comprising: a plurality of light transmission units;a light source unit configured to irradiate near-infrared light to an object to be examined;a light measurement unit configured to measure an intensity of transmitted light at a plurality of measurement points in the object;a probe holder configured to affix the plurality of light transmission units;a signal processing unit configured to process and image measurement data from the light measurement unit;a display unit configured to display a processing result from the signal processing unit;a mobile magnetic position sensor which is movable in a 3-dimensional space and configured to detect a spatial position in a 3-dimensional space;a head-surface image creating unit configured to create a head-surface image of the object;a head-surface point creating unit configured to create on the head-surface image a head-surface point corresponding to the spatial position detected by the mobile magnetic position sensor;a storage unit configured to store a brain-surface image of the object obtained using a 3-dimensional image diagnostic apparatus;a brain-surface image creating unit configured to read out the brain-surface image from the storage unit and create the brain-surface image; anda brain-surface point creating unit configured to: create on the brain-surface image a brain-surface point corresponding to the head-surface point specified by the mobile magnetic position sensor,calculate a straight line which passes through a reference point inside a head and the head-surface point from the spatial position of the reference point in a head region acquired from a head surface of the object and the spatial position of the head-surface point, andcalculate a point at which the calculated straight line intersects with the brain-surface image as the brain-surface point. 2. The biological optical measurement instrument according to claim 1, further comprising a light transmission unit setting point creating unit configured to create, on the head-surface image, a plurality of light transmission unit setting points which have been measured in a past on a basis of spatial positions of the plurality of light transmission unit setting points of the probe holder which have been measured in the past. 3. The biological optical measurement instrument according to claim 2, wherein the storage unit is further configured to store the spatial positions of the light transmission unit setting positions of the probe holder which have been measured in the past. 4. The biological optical measurement instrument according to claim 3, which applies the mobile magnetic position sensor to at least three places of the light transmission unit setting positions of the probe holder and stores the spatial positions of the mobile magnetic position respectively in the storage unit, wherein the display unit displays on the head-surface image at least three places of stored spatial positions as ... | Hitachi Medical Corporation | A61B006/00 A61B005/00 A61B005/02 A61B005/145
US08788007 | B2 | 2014-07-22 | Transcutaneous analyte sensor | 2012-03-08 | The present invention relates generally to systems and methods for measuring an analyte in a host. More particularly, the present invention relates to systems and methods for transcutaneous measurement of glucose in a host. | 1. A method for calibrating a continuous glucose monitoring system, comprising: positioning at least a portion of a glucose sensor in a body of a user;obtaining a plurality of signals from the glucose sensor;determining, using a processor, an acceleration of glucose level increase or decrease based on the obtained signal; anddetermining, using the processor, whether calibration is appropriate based on the determined acceleration, wherein determining whether calibration is appropriate comprises comparing the determined acceleration to a predetermined value, and wherein, when the determined acceleration is above the predetermined value, determining that calibration is not appropriate. 2. The method of claim 1, further comprising waiting a predetermined time period before performing calibration when it is determined that calibration is not appropriate. 3. The method of claim 1, further comprising performing calibration using a blood sample to calibrate the signals from the glucose sensor. 4. A method for calibrating a continuous glucose monitoring system, comprising: positioning at least a portion of a glucose sensor in a body of a user;obtaining a plurality of signals from the glucose sensor;determining, using a processor, an acceleration of glucose level increase or decrease based on the obtained signal; anddetermining, using the processor, whether calibration is appropriate based on the determined acceleration, wherein determining whether calibration is appropriate comprises comparing the determined acceleration to a predetermined value, and, wherein, when the determined acceleration is below the predetermined value, determining that calibration is appropriate. 5. The method of claim 4, further comprising performing calibration using a blood sample to calibrate the signals from the glucose sensor. | DexCom, Inc. | A61B005/05
US08628472 | B2 | 2014-01-14 | Method and apparatus for prediction and warning of hypoglycaemic attack | 2012-02-16 | A method and device for warning diabetics of imminent hypoglycaemic attacks. EEG signals are collected from a person using subcutaneously placed electrodes and the signals are led via wires drawn under the person's skin to a subcutaneously placed signal interface unit from where they are transmitted to an externally worn signal processing unit. The signal processing analyzes the EEG signals and when the pre-seizure characteristics signal changes are detected, a warning signal is given to the person from an alarm giver built into the signal processing unit, e.g., in form of a vibrator. When a person detects a warning signal, the person can prevent the hypoglycaemic attack by, e.g., consuming a sugary food. | 1. A method for warning of imminent hypoglycaemic attacks for people such as diabetics, the warning being based on analysis of one or more Electroencephalography (EEG signals from a person without the use of Electrocardiography (ECG) signals, said method comprising: providing the person with a portable hypoglycaemic attack warning system comprising EEG signal gathering electrodes and a signal processing unit,receiving in said signal processing unit EEG signals derived from said signal gathering electrodes,performing analysis of said signals for identifying characteristics therein indicative of an imminent hypoglycaemic attack by signal analytic identification of pre-seizure characteristic EEG changes which include at least one of decrease in frequency and increase in amplitude,and giving a warning to said person that a said attack is determined to be imminent when said characteristics are identified in said EEG signals. 2. The method according to claim 1, wherein said EEG signals are received first in an interface unit connected to said electrodes and comprising a wireless transmitter, and are wirelessly transmitted by said wireless transmitter of said interface unit to said signal processing unit. 3. The method according to claim 2, wherein said interface unit is implanted beneath the skin of the person and said signal processing unit is externally worn. 4. The method according to claim 2, wherein the electrodes are connected to said interface unit by subcutaneously drawn wires and said interface unit is subcutaneously placed. 5. The method according to claim 1, wherein the EEG signals are registered from two or more said electrodes placed intracranially, or placed extracranially on or below the skin surface. 6. The method according to claim 1, wherein the EEG signals prior to the signal analysis are filtered through band-pass filtering. 7. The method according to claim 1, wherein the signal analysis of the EEG signal is carried out in the time domain or in the frequency domain. 8. The method according to claim 1, wherein pre-seizure characteristic EEG signal changes are detected by application of signal analysis based on a logistic regression algorithm, a Bayesian classifier algorithm, or a neutral network algorithm. 9. A hypoglycaemic attack warning device for warning of an imminent hypoglycaemic attacks for people such as diabetics, said device comprising: Electroencephalography (EEG signal gathering electrodes and a signal processing unit connected to receive in said signal processing unit EEG signals derived from said signal gathering electrodes in use,said signal processing unit being adapted to perform analysis of said signals for identifying characteristics therein indicative of an imminent hypoglycaemic attack by signal analytic identification of pre-seizure characteristic EEG changes which include at least one of decrease in frequency and increase in amplitude,and an alarm unit connected to said signal processing unit and adapt... | Hypo-Safe A/S | A61B005/00
US20120220855 | A1 | 2012-08-30 | Method and System for MR Scan Range Planning | 2011-02-24 | A method and system for determining a scan range for a magnetic resonance (MR) scan is disclosed. A plurality of 2D localizer images are received. A most likely position is detected in each localizer image for each of a plurality of anatomical landmarks associated with a target organ in each localizer image. A scan range is determined based on the detected most likely positions of each anatomic landmark in the localizer images. | 1. A method for detecting a scan range for a magnetic resonance (MR) scan of a target organ based on a plurality of 2D MR localizer images, comprising: detecting a most likely position of each of a plurality of anatomical landmarks associated with a target organ in each of the plurality of 2D MR localizer images; anddetermining a scan range for the target based on the detected most likely positions of each of the plurality of anatomical landmarks in the plurality of 2D MR localizer images. 2. The method of claim 1, wherein the step of detecting a most likely position of each of a plurality of anatomical landmarks associated with a target organ in each of the plurality of 2D MR localizer images comprises: detecting one or more most likely position candidates for each anatomical landmark in each of the plurality of 2D MR localizer images using a separate trained landmark detector for each anatomic landmark. 3. The method of claim 2, wherein the step of detecting one or more most likely position candidates for each anatomical landmark in each of the plurality of 2D MR localizer images using a separate trained landmark detector for each anatomic landmark comprises: detecting the most likely position candidates for each anatomical landmark sequentially based on a detection reliability of each trained landmark detector, wherein a search range for detecting at least one subsequent anatomical landmark is constrained based on the detected position candidates for at least one previous anatomical landmark. 4. The method of claim 2, wherein the step of detecting a most likely position of each of a plurality of anatomical landmarks associated with a target organ in each of the plurality of 2D MR localizer images further comprises: selecting one of the most likely position candidates for each anatomical landmark based on a relationship between the anatomical landmarks using a discriminative anatomical network. 5. The method of claim 1, wherein the step of determining a scan range for the target based on the detected most likely positions of each of the plurality of anatomical landmarks in the plurality of 2D MR localizer images comprises: removing outliers from the detected most likely positions for each of the plurality of anatomical landmarks; andselecting one of the most likely positions for each of the anatomical landmarks to define a search range, such that the search range defined by the selected most likely position of each of the anatomical landmarks encompasses all of the other detected most likely positions for each anatomical landmark. 6. The method of claim 5, wherein the step of removing outliers from the detected most likely positions for each of the plurality of anatomical landmarks comprises: determining a median position of the detected most likely positions for each anatomical landmark; andremoving detected most likely positions of each anatomical landmark that are more than a certain distance from the median position determined for that... | Siemens Corporation | A61B005/055
US20120184860 | A1 | 2012-07-19 | Pulse Diagnosis Instrument | 2010-05-10 | The invention provides a device for sphygmus diagnosis, including a positioning component independently fixed around one's wrist, said positioning component has a visible positioning window. Said sphygmus diagnosis device also has a sensor component which is installed in the positioning component. After assembly the sensor probe of said sensor component is located inside said positioning window. The invention has the following advantages: 1. The determinate position of pulse is accurate. 2. Avoiding the measuring position's deviation caused by the moving of the wrist. 3. Ensuring the stability when positioning component fixed around the wrist. 4. The wrist-pillow can rotate freely, which is convenient to achieve the switch between left and right hand for acquisition for pulse. | 1. A device for sphygmus diagnosis, comprising a positioning component independently fixable around the patient's wrist, said positioning component including a visible positioning window. 2. The device as set forth in claim 1, wherein said diagnosis device also has a sensor component which is removably insertable in the positioning component, which after assembling the sensor probe of said sensor component is located inside the positioning window. 3. The device as set forth in claim 2, wherein around said positioning window there are positioning marks for directing to the position of pulse. 4. The device as set forth in claim 3, wherein said positioning marks are respectively positioned in the middle of each side of said positioning window. 5. The device as set forth in claim 2, wherein said sensor has a elastic snap-fit, said positioning component has a cooperating slot, and when assembling, the elastic snap-fit of said sensor component is stuck inside the slot of said positioning component. 6. The device as set forth in claim 2, wherein the part of said sensor component fitting one's wrist is a concave arc. 7. The device as set forth in claim 6, wherein in said arc-concave there pastes a medical silica gel membrane layer. 8. The device as set forth in claim 2, wherein in the base of said positioning sensor there are two arc-shaped spring pieces for fixing said positioning component around the wrist. 9. The device as set forth in claim 8, wherein a nylon-bandage slips over outside said arc-shaped spring piece. 10. The device as set forth in claim 2, wherein said pulse diagnosis device also has a base for propping up the patient's fore-arm, inside said base sets a circuit board, the sensor component is connected to the circuit board by data wire. 11. The device as set forth in claim 10, wherein said base includes a wrist-pillow. 12. The device as set forth in claim 11, wherein the bottom of said wrist-pillow is fixed to said base by a tension spring, and said pulse-pillow can rotate 180 degrees relative to said base. | - | A61B005/024
US20120179009 | A1 | 2012-07-12 | TUBE FOR INSPECTING INTERNAL ORGANS OF A BODY | 2012-03-19 | An inspection tube (20) for use in the medical practice, in which sensors, such as a miniature electronic camera, are incorporated in the distal face of the tube. The sensors receive energy supplied via conduits (24, 26, 28) running along the length of the tube, preferably embedded within the wall. Signals of the sensors are transmitted to the rear of the tube where they are fed into receivers. Sensor cleaning can be affected in some embodiments by conducting cleaning agents through a channel in the wall of the tube. An alarm procedure can be affected by comparing sensed pattern with a reference base pattern and defining a critical deviation from the reference base . | 1. A multifunctional medical tube, having a free lumen for transferring liquids or gasses in two directions, the tube having a wall defining said free lumen, a distal end, a proximal end and an anterior face; the tube including: a. an imaging sensor disposed at the distal end of said tube about its anterior face; said image sensor activated by at least one conduit of energy in the form of an electrical wire;b. at least one conducting element for transmitting image signals of said imaging sensor to the proximal end of said tube; andc. at least one connector disposed about the proximal end of said tube for connecting to an image signal receiver. 2. The multifunctional medical tube of claim 1 provided in the form selected from the group consisting: an endotracheal tube, an endobronchial tube, a tracheostomy tube, a catheter, a urinary catheter, a gastric feeding tube, a ventilation tube and a chest tube, as is commonly employed as a term of art. 3. The multifunctional medical tube of claim 1 provided to penetrate at least a portion of an organ or system selected from the group consisting of: the pulmonary system, the Gastrointestinal tract, the urinary tract, the respiratory tract, the urinary bladder, the stomach, esophagus, the intestine, the colon, the pleural space and the peritoneal cavity, as is commonly employed as a term of art. 4. The multifunctional medical tube of claim 1 wherein the wall of said tube comprises at least one or more channel along its length selected from the group consisting of a totally embedded channel, a recessed channel, and combination thereof. 5. The multifunctional medical tube of claim 4 comprising a plurality of channels selected from the group consisting of totally embedded channels, recessed channels and a combination thereof. 6. The multifunctional medical tube of claim 1 further comprising a lighting element provided about said anterior face of said tube. 7. The multifunctional medical tube of claim 6 wherein said lighting element is selected from the group consisting of an optical fiber, halogen lamps, light emitting diodes (LED), lasers, and any combination thereof or equivalent form as employed as a term of art. 8. The multifunctional medical tube of claim 6 wherein said lighting element is an optical fiber running along the wall of said tube. 9. The multifunctional medical tube of claim 4 further comprising a lighting element provided about said anterior face of said tube within said totally embedded channel. 10. The multifunctional medical tube of claim 1 further comprising cleaning means for keeping said imaging sensor clear. 11. The multifunctional tube of claim 10 wherein said cleaning means are provided through a totally embedded channel. 12. The multifunctional medical tube as claimed in claim 10, wherein said cleaning means are triggered by at least one of a software or a timer. 13. The multifunctional medical tube of claim 1 further comprising a microphone for receiving acoustic signals... | - | A61B001/012 A61M025/00 A61B001/267 A61B001/273 A61B001/307 A61B001/31 A61B001/06 A61B001/07 A61B001/12 A61B001/04 A61B005/03 A61B005/01 A61B005/00 A61B001/233 A61B001/24 A61B001/313 A61M016/04
US08214007 | B2 | 2012-07-03 | Body worn physiological sensor device having a disposable electrode module | 2006-11-01 | A body worn patient monitoring device includes at least one disposable module including a plurality of electrical connections to the body. The body worn patient monitoring device also includes at least one communication-computation module, the communication-computation module having at least one microprocessor to actively monitor the patient and to perform a real-time physiological analysis of the physiological signals. A radio circuit communicates a raw physiological signal or a result of the physiological analysis at a predetermined time or on the occurrence of a predetermined event, via a radio transmission to a remote radio receiver, wherein the at least one disposable module is mechanically and electrically coupled directly to the at least one communication-computation module. The body worn patient monitoring device, including the at least one disposable module and the at least one communication-computation module, is directly non-permanently affixed to the skin surface of the patient. | 1. A body worn patient monitoring device comprising: a disposable module including a plurality of electrical connections, said electrical connections adapted to be couplable to a skin surface to measure physiological signals, at least one of said electrical connections comprising a half cell, the disposable module including a disposable module connector;a power source to power the body worn patient monitoring device;a communication-computation module being removable and reusable, having a communication-computation module connector to receive physiological signals from the disposable module via said disposable module connector, the communication-computation module including: a microprocessor to actively monitor the patient and to perform a real-time physiological analysis of the physiological signals, said analysis determining an occurrence of a predetermined physiological event, anda radio circuit to communicate, upon determination of the predetermined physiological event, a result of the physiological analysis on the occurrence of the predetermined physiological event, via a radio transmission to a remote radio receiver, wherein the disposable module is mechanically and electrically coupled directly to the communication-computation module and the body worn patient monitoring device including the disposable module and the communication-computation module is adapted to be directly non-permanently affixed to the skin surface of the patient; andat least one series current-limiting resistor configured to protect the communication-computation module, the at least one series current-limiting resistor being screened on a flexible substrate, the at least one series current-limiting resistor being in the form of resistive traces. 2. The body worn device of claim 1, wherein the plurality of electrical connections to the body comprise at least one of direct electrical connections to the body and indirect electrical connections to the body. 3. The body worn device of claim 2, wherein the indirect electrical connections to the body comprise capacitive connections to the body. 4. The body worn device of claim 1, wherein the body worn patient monitoring device comprises an ECG monitor and at least two of the electrical connections are ECG electrodes. 5. The body worn device of claim 4, wherein the ECG electrodes comprise a material screened onto the flexible substrate. 6. The body worn device of claim 5, wherein the at least one series current-limiting resistor protects the communication-computation module during a patient defibrillation event. 7. The body worn device of claim 4, wherein the mechanical interface from the at least one series current-limiting resistor to the EGG electrode includes a filleted edge. 8. The body worn device of claim 4, wherein the mechanical interface from the at least one series current-limiting resistor to the EGG electrode comprises overlapped layers. 9. The body worn device of claim 8, wherein the overlapped layers compr... | Welch Allyn, Inc. | A61N001/00 A61B005/04
US08494622 | B2 | 2013-07-23 | Analyzing electrocardiogram signals with multiscale short-time fourier transforms | 2012-03-23 | A system, method, and memory medium for operating on an electrocardiogram (ECG) signal. A multiscale short-time Fourier transform (STFT) is perform on a set of ECG samples {s(n)} to obtain a transform array. For each sufficiently energetic peak in the transform array, a refined window width value and a refined window displacement value is generated by: computing an inner product between the set of samples and each of a plurality of functions, where the plurality of functions are sufficiently close to a coarse approximation function given by the peak location; and solving a linear system Av=c for the unknown vector v, where the vector c is determined by the inner products, where the matrix A is determined by the center times of the plurality of functions. After appropriate selection, the refined window width and refined window displacement may be used to represent ECG waveform features. | 1. A non-transitory computer-readable memory medium that stores program instructions executable by a computer system to: receive a discrete electrocardiogram (ECG) signal, wherein the discrete ECG signal includes one or more waveform features indicative of cardiac condition;apply a sliding window multiscale frequency transform to the discrete electrocardiogram (ECG) signal, thereby generating a transform array parameterized by a specified plural set of window features;determine a plurality of peaks in the transform array, including determining coarse values for each of the specified plural set of window features for each peak;determine, for each peak, at least three windowed functions, wherein each of the windowed functions has window features with values approximately equal to the coarse values corresponding to the specified plural set of window features; anddetermine, for each peak, refined values for the plural set of window features based on the discrete ECG signal and the at least three windowed functions;wherein the refined values for the plural set of window features are indicative of a specified cardiac condition. 2. The non-transitory computer-readable memory medium of claim 1, wherein the specified plural set of window features comprises window width, window displacement τ and frequency ω; wherein to apply a sliding window multiscale frequency transform to the discrete electrocardiogram (ECG) signal, the program instructions are executable to compute a plurality of short-time Fourier transforms (STFT), wherein each of the STFTs is computed using a different value of window width, and wherein each of the STFTs is a function of window displacement time τ and frequency ω. 3. The non-transitory computer-readable memory medium of claim 2, wherein to determine refined values for the plural set of window features for each peak, the program instructions are further executable to: compute, for each peak, an inner product of the discrete ECG signal and each of the at least three functions, wherein the at least three functions are windowed sinusoids (a) having a common frequency equal to the frequency value of the peak, (b) being centered at times that are in a neighborhood of the window displacement value of the peak, and (c) having a common width that is based on the window width value of the peak; andsolve a linear system Av=c for the unknown vector v, wherein the vector c is determined by the inner products, wherein the matrix A is determined by the times that are in the neighborhood of the window displacement value of the peak. 4. The non-transitory computer-readable memory medium of claim 3, wherein the windowed sinusoids are Gaussian-modulated complex exponentials. 5. The non-transitory computer-readable memory medium of claim 2, wherein to determine the plurality of peaks in the transform array, the program instructions are further executable to determine an amplitude value for each peak, and wherein the program instructions are furthe... | National Instruments Corporation | A61B005/0402
US20120197161 | A1 | 2012-08-02 | FOOTCARE PRODUCT DISPENSING KIOSK | 2012-01-13 | A kiosk apparatus that may select for a person a recommended footcare product based on pressure measurements collected from pressures sensors or calculated biomechanical data estimates. Pressure measurements and calculated biomechanical data estimates may be used to determine if a foot is unshod on the pressure sensor and also group a person into a classified subgroup. The pressure measurement and calculated biomechanical data estimates may also be used to select a recommended footcare product. | 1. A system, comprising: a surface, wherein the surface is configured to allow a person to stand upon the surface;a plurality of pressure sensors located under the surface forming a 2-D array of sensors;a measurement system configured to obtain measurements from a customer's feet;a processor in communication with the plurality of pressure sensors, the processor configured to receive a plurality of pressure measurements from at least a subset of the plurality of pressure sensors while the person stands upon the surface, the processor further configured to select a recommended footcare product from among a set of candidate footcare products based at least in part upon the plurality of pressure measurements, wherein the processor is configured to receive at least a first subset of the plurality of pressure measurements while the person stands on one foot;an output device to display information received from the processor, the information identifying the recommended footcare product to the person;an input device configured to receive a person's input in selection of a recommended product; anda merchandise display area, the merchandise display area configured to display the set of candidate footcare products. 2-84. (canceled) | MSD Consumer Care, Inc. | A61B005/103
US08229552 | B2 | 2012-07-24 | Discrimination of supraventricular tachycardia and ventricular tachycardia events | 2011-08-01 | A method and system for discrimination of supraventricular tachycardia and ventricular tachycardia events. Morphological features points are extracted from normal sinus rhythm (NSR) complexes and used to generate a NSR template. A numerical convolution is performed using the NSR template and the feature points for each sensed NSR to give a NSR filter output. Using a plurality of NSR complexes, a median NSR filter output template is determined, where the median NSR filter output template has a median value for each value in the NSR filter output. The median NSR filter output template is then used during a tachycardia event to distinguish tachycardia events as either ventricular tachycardia events or supraventricular tachycardia events. | 1. A method, comprising: receiving cardiac signals including tachycardia complexes and normal sinus rhythm (NSR) complexes, the tachycardia complexes associated with a tachycardia event;detecting the tachycardia event using the cardiac signals;extracting a plurality of tachycardia feature points from each of the tachycardia complexes and a plurality of NSR feature points from each of the NSR complexes;generating an NSR template using the plurality of NSR feature points extracted from the NSR complexes;generating an NSR filter output using the NSR template and the plurality of NSR feature points for each of the NSR complexes;determining an NSR filter output template using the NSR filter outputs each generated for one of the NSR complexes;generating a tachycardia complex output using the NSR filter output template and the plurality of tachycardia feature points for each of the tachycardia complexes;classifying the each of the tachycardia complexes as a ventricular tachycardia (VT) complex or a supraventricular tachycardia (SVT) complex using the tachycardia complex output and the NSR filter output template;declaring a VT event in response to a number of the tachycardia complexes classified as the VT complexes exceeding a predetermined threshold value; anddelivering a ventricular tachycardia therapy in response to the VT event being declared. 2. The method of claim 1, further comprising declaring an SVT event in response to a number of the tachycardia complexes classified as the SVT complexes exceeding a predetermined threshold value. 3. The method of claim 2, further comprising delivering a supraventricular tachycardia therapy in response to the SVT event being declared. 4. The method of claim 2, further comprising continuing to monitor cardiac condition without delivering a therapy to a supraventricular region in response to the SVT event being declared. 5. The method of claim 1, wherein generating the NSR template comprises generating an NSR template including an average value for each feature point of the plurality of NSR feature points. 6. The method of claim 5, wherein generating the NSR filter output comprises convolving the plurality of NSR feature points with the NSR template, and generating the tachycardia complex output comprises convolving the plurality of tachycardia feature points with the NSR filter output template. 7. The method of claim 6, wherein classifying the each of the tachycardia complexes comprises: comparing the tachycardia complex output to the NSR filter output template to form a differentiation value;comparing the differentiation value to a predetermined value; andclassifying the each of the tachycardia complexes as the VT complex or the SVT complex using an outcome of the comparison of the differentiation value to the predetermined value. 8. The method of claim 7, further comprising delivering appropriate cardioversion and defibrillation therapy for the classified tachycardia complexes. 9. The method of claim 1,... | Cardiac Pacemakers, Inc. | A61B005/0464
US08249691 | B2 | 2012-08-21 | Global motion invariant signatures for fast and accurate motion tracking in a digital image-based elasto-tomography system | 2011-02-28 | A method for converting digital images of an actuated breast into an accurate description of breast surface motion from a digital image-based elasto-tomography system comprises the steps of artificially placing a high density of fiducial markers on the breast surface, whereby the fiducial markers have different qualities and are placed in different proportions according to their quality; utilizing motion invariant properties of the fiducial markers to form a global motion invariant signature; tracking the markers on the actuated breast surface from image to image in each digital camera using the global motion invariant signature; and using the cameras calibration to measure the breast surface motion. | 1. A method of tracking fiducial markers on a surface of images of body tissue with a digital image-based elasto-tomography system, said method comprising the steps of: placing a plurality of fiducial markers on a tissue surface;actuating the tissue surface to move the tissue and the fiducial markers on the tissue surface;imaging the tissue surface with an array of calibrated digital cameras;choosing motion invariant properties of the fiducial markers to form a global motion invariant signature:wherein there are a plurality of subclasses of fiducial markers on the tissue surface and each subclass comprises markers with a unique characteristic different from unique characteristics of other fiducial markers of other subclasses;tracking the fiducial markers on the actuated tissue surface from image to image in each calibrated digital camera using the global motion invariant signature; andusing the motion of each fiducial marker as tracked from image to image in each calibrated camera and each camera's calibration to measure tissue surface motion. 2. The method of claim 1 wherein the unique characteristic of each marker is the colour of the marker. 3. The method of claim 2 wherein each subclass has fiducial markers in a unique colour selected from the group consisting essentially of red, green, blue and black. 4. The method of claim 2 wherein the fiducial markers are applied in glitter paint. 5. The method of claim 1 wherein the unique characteristic of each marker is the shape of the marker. 6. The method of claim 1 wherein one motion invariant property is a distance between a fiducial marker of one subclass and a closest fiducial marker of another subclass. 7. The method of claim 1 wherein a motion invariant property is, within a predefined neighborhood, a total number of unique fiducial markers in one subclass in said neighborhood compared to a total number of other unique fiducial markers of other subclasses in said neighborhood. 8. The method of claim 7 further comprising the step of determining three-dimensional coordinates of the fiducial markers according to a spatial calibration of the cameras, wherein the predefined neighborhood is all markers within a chosen distance of each marker in a particular class as measured using the three-dimensional coordinates. 9. The method of claim 7 wherein the motion invariant properties of one subclass of fiducial markers comprise distances between a fiducial marker in the one subclass closest to fiducial markers in other subclasses. 10. The method of claim 7 wherein the subclass of fiducial markers that are in the smallest proportion are used to form the global motion invariant signature. 11. The method of claim 1 wherein the markers are randomly distributed on the body tissue. 12. The method of claim 1 wherein the body tissue is a breast. 13. The method of claim 1 further comprising: capturing sequential images of fiducial marks while the body tissue is moving; andregistering the captured imag... | Boundary Life Sciences | A61B005/05
US08219187 | B2 | 2012-07-10 | Method and apparatus for providing improved assessment of a physiological condition of a patient | 2005-01-27 | In a method and apparatus for providing an indication suitable for assessing a physiological condition of a patient, at least two biosignals are obtained from the patient. The biosignals contain at least one common physiological data component, such as an EEG or EMG component. An analysis of each of the biosignals is carried out to obtain a complexity value for each of the biosignals. Or, the biosignals may be divided into their components and a complexity value is obtained for the biosignal components. Thereafter and on the basis of the complexity values, a complexity value indicative of at least one physiological data component present in the biosignals is selected and utilized to provide the physiological condition assessment indication of the patient. | 1. A method for providing an indication suitable for assessing a physiological condition of a patient, said method comprising the steps of: (a) obtaining two biosignals from the patient, each biosignal being obtained from a different location on the patient, the biosignals each containing an EEG signal component and an EMG signal component;(b) dividing each of the two obtained biosignals into the EEG signal component and the EMG signal component in a microprocessor;(c) carrying out an analysis of both the EEG signal component and the EMG signal component of the two biosignals in the microprocessor to obtain a complexity value for both the EEG signal component and the EMG signal component of the two biosignals;(d) selecting, on the basis of the complexity values, the lower complexity value of the EEG signal components for use as an indication of the EEG signal component and selecting the higher complexity value of the EMG signal components for use as an indication of the EMG signal component; and(e) utilizing the selected complexity values in the microprocessor to provide a physiological condition assessment indication of the patient. 2. The method of claim 1 wherein the obtained complexity values are the entropies of the biosignals. 3. The method of claim 2 wherein the obtained complexity values are the spectral entropies of the biosignals. 4. The method of claim 2 wherein the obtained complexity values are the approximate entropies of the biosignals. 5. The method of claim 1 wherein the obtained complexity values are the Lempel-Ziv complexities of the biosignals. 6. The method of claim 1 wherein the obtained complexity values are obtained from fractal spectrum analysis of the biosignals. 7. The method of claim 1 wherein the step of dividing the biosignals is carried out on a time domain basis. 8. The method of claim 1 wherein the step of dividing the biosignals is carried out on a frequency domain basis. 9. The method of claim 1 where a criterion used to divide the biosignals into components is changeable. 10. The method of claim 1 wherein steps (b), (c), and (d) are periodically repeated. 11. The method of claim 1 or 10 further defined as a method for assessing the state of sedation or anesthesia of a patient. 12. The method of claim 1 or 10 further defined as using the indication provided in step (d) to control the delivery of drugs to the patient. 13. A method for providing an indication suitable for assessing a physiological condition of a patient, said method comprising the steps of: (a) obtaining two biosignals from the patient, each biosignal being obtained from a different location on the patient, the biosignals each containing an EEG signal component;(b) carrying out an analysis of each of the two biosignals in a microprocessor to obtain a complexity value for each of the two biosignals;(c) utilizing the microprocessor to select, on the basis of the complexity values, the lower complexity value for use as an indication of th... | Instrumentarium Corporation | A61B005/04
US08219181 | B2 | 2012-07-10 | Medical imaging system and method containing ultrasound docking port | 2008-12-16 | An ultrasound medical imaging system and non-ultrasound medical imaging system are combined and communicate via a suitable docking port, which is supported by the non-ultrasound medical imaging system and configured to receive the ultrasound medical imaging system. The systems can communicate directly, indirectly, and/or wirelessly. Each can also be configured for cross-imaging in the other modality, displaying medical imagery from the other modality on respective and/or combined displays, and/or control by a user interface of the other and/or a common user interface. Registry between patient imagery is possible, and improved workflow is provided. | 1. A multi-modality medical imaging system, comprising: an ultrasound medical imaging system configured for ultrasound imaging; andan x-ray medical imaging system configured for x-ray imaging,wherein the ultrasound medical imaging system and x-ray medical imaging system are configured for communication with one another through a docking port supported by the x-ray medical imaging system and configured to physically receive the ultrasound medical imaging system to releasably secure the ultrasound medical imaging system and the x-ray medical imaging system together. 2. The medical imaging system of claim 1, wherein the ultrasound medical imaging system and x-ray medical imaging system are configured to communicate directly. 3. The medical imaging system of claim 1, wherein the ultrasound medical imaging system and x-ray medical imaging system are configured to communicate indirectly. 4. The medical imaging system of claim 1, wherein the ultrasound medical imaging system and x-ray medical imaging system are configured to communicate wirelessly. 5. The medical imaging system of claim 1, wherein the x-ray medical imaging system is configured for ultrasound medical imaging via the ultrasound medical imaging system when in communication with the ultrasound medical imaging system. 6. The medical imaging system of claim 1, wherein the ultrasound medical imaging system is configured for x-ray medical imaging via the x-ray medical imaging system when in communication with the x-ray medical imaging system. 7. The medical imaging system of claim 1, wherein the ultrasound medical imaging system is portable. 8. The medical imaging system of claim 1, wherein the x-ray medical imaging system includes an ultrasound probe. 9. The medical imaging system of claim 1, wherein the ultrasound medical imaging system is configured for ultrasound medical imaging using a probe of the x-ray medical imaging system. 10. The medical imaging system of claim 1, wherein the x-ray medical imaging system is configured for ultrasound medical imaging using a probe of the ultrasound medical imaging system. 11. The medical imaging system of claim 1, wherein the ultrasound medical imaging system is configured to display images on a display of the x-ray medical imaging system. 12. The medical imaging system of claim 1, wherein the x-ray medical imaging system is configured to display images on a display of the ultrasound medical imaging system. 13. The medical imaging system of claim 1, wherein the ultrasound medical imaging system is configured to display images on a display of the x-ray medical imaging system and the x-ray medical imaging system is configured to display images on a display of the ultrasound medical imaging system. 14. The medical imaging system of claim 1, wherein the ultrasound medical imaging system and x-ray medical imaging system are configured to share a common display. 15. The medical imaging system of claim 1, wherein imagery between the ultrasound m... | General Electric Company | A61B005/05 A61B008/00
US08211030 | B2 | 2012-07-03 | NIBP target inflation pressure automation using derived SPO | 2009-03-26 | A method and system for operating a non-invasive blood pressure monitor that utilizes an SpO2 plethysmograph waveform to determine the initial inflation pressure for the NIBP monitor. A pulse sensor is placed on the patient's limb distal to the blood pressure cuff and provides a pulse waveform to the NIBP monitor. The NIBP monitor calculates a second derivative of the pulse waveform, which includes a series of acceleration peaks corresponding to pulse signals within the pulse waveform. When the blood pressure cuff reaches systolic pressure, the acceleration peaks contained within the acceleration waveform are eliminated, thus providing an indication that the cuff pressure has reached systolic pressure for the patient. Use of the SPO2 plethysmograph signal to determine the initial inflation pressure reduces both the over-inflation of the blood pressure cuff and the under-inflation of the blood pressure cuff, which increases the rate at which the blood pressure measurement can be made while increasing patient comfort. | 1. A method of monitoring blood pressure in a patient, the method comprising the steps of: providing a pulse monitor having a sensor operable to detect pulse signals due to the patient's heartbeat;positioning a blood pressure cuff on the patient;positioning the sensor on the patient distal to the blood pressure cuff to detect pulse signals from the patient;inflating the blood pressure cuff;calculating, using a central processor, a second derivative of the pulse signals during inflation of the blood pressure cuff, the second derivative including a series of acceleration pulse peaks;reducing low frequency variations in the pulse signals based on the calculated second derivative of the pulse signals; andterminating the inflation of the blood pressure cuff based upon the acceleration pulse peaks in the calculated second derivative of the pulse signals; anddefining an initial target pressure after terminating the inflation of the blood pressure cuff. 2. The method of claim 1 wherein the pulse monitor sensor is positioned on a finger of the patient. 3. The method of claim 2 wherein the pulse monitor is an SpO2 monitor and the sensor is an SpO2 sensor positioned on the finger of the patient. 4. The method of claim 1 wherein the inflation of the blood pressure cuff is terminated upon the absence of the acceleration pulse peaks. 5. The method of claim 1 wherein the inflation of the blood pressure cuff is terminated based upon the attenuation of the acceleration pulse peaks during the inflation of the blood pressure cuff. 6. The method of claim 1 wherein the pulse monitor is an SpO2 monitor and the sensor is an SpO2 sensor positioned on a finger of the patient. 7. The method of claim 1 wherein the blood pressure cuff and the sensor of the pulse monitor are positioned along the same arterial branch of the patient. 8. A method of operating a non-invasive blood pressure (NIBP) monitor having a central processor, a blood pressure cuff positionable on an arm of the patient and a pressure transducer operable to detect oscillation pulses beneath the blood pressure cuff, the method comprising the steps of: providing a pulse monitor having a sensor positioned to detect a pulse waveform having a plurality of pulses from the patient representative of the patient's heartbeat;positioning a blood pressure cuff on an arm of the patient;positioning the sensor of the pulse monitor on the same arm of the patient and anatomically distal to the blood pressure cuff;inflating the blood pressure cuff to begin to occlude an artery in the arm of the patient;calculating, using the central processor, a second derivative of the pulse waveform during inflation of the blood pressure cuff, the second derivative including a series of acceleration pulse peaks;reducing low frequency variations in the pulse waveform based on the calculated second derivative of the pulse waveform; andterminating the inflation of the blood pressure cuff based upon the acceleration pulse peaks in the ca... | The General Electric Company | A61B005/02
US08229536 | B2 | 2012-07-24 | Systems and methods for replacing signal artifacts in a glucose sensor data stream | 2010-05-27 | Systems and methods for minimizing or eliminating transient non-glucose related signal noise due to non-glucose rate limiting phenomenon such as ischemia, pH changes, temperatures changes, and the like. The system monitors a data stream from a glucose sensor and detects signal artifacts that have higher amplitude than electronic or diffusion-related system noise. The system replaces some or the entire data stream continually or intermittently including signal estimation methods that particularly address transient signal artifacts. The system is also capable of detecting the severity of the signal artifacts and selectively applying one or more signal estimation algorithm factors responsive to the severity of the signal artifacts, which includes selectively applying distinct sets of parameters to a signal estimation algorithm or selectively applying distinct signal estimation algorithms. | 1. A method for detecting an oxygen deficiency in a continuous glucose sensor, the method comprising: receiving sensor data generated by a continuous glucose sensor during a first time period, wherein the continuous glucose sensor is configured to measure a glucose concentration in a subcutaneous tissue of a host;identifying, using a processor module, an oxygen deficiency associated with the continuous glucose sensor based on an evaluation of the sensor data for the first time period; andprocessing the sensor data, using the processor module, responsive to the identification of the oxygen deficiency. 2. The method of claim 1, wherein the sensor data comprises data indicative of a signal response to at least one event selected from the group consisting of a switching of a voltage of a working electrode of the continuous glucose sensor, a cycling of a voltage of a working electrode of the continuous glucose sensor, and a pulsing of a voltage of a working electrode of the continuous glucose sensor. 3. The method of claim 2, wherein the evaluation of the sensor data for the first time period comprises an evaluation of the signal response. 4. The method of claim 3, wherein the evaluation of the signal response comprises determining an oxygen measurement. 5. The method of claim 1, wherein the evaluation of the sensor data for the first time period comprises evaluating sensor data generated by a counter electrode of the continuous glucose sensor or a reference electrode of the continuous glucose sensor. 6. The method of claim 1, wherein identifying the oxygen deficiency comprises determining a severity of the oxygen deficiency. 7. The method of claim 6, further comprising processing the sensor data based on the severity of the oxygen deficiency. 8. The method of claim 1, wherein processing the sensor data comprises suspending display of information representative of the sensor data. 9. The method of claim 1, wherein processing the sensor data comprises replacing sensor data for the first time period that is associated with the detected oxygen deficiency with estimated sensor data. 10. The method of claim 1, wherein identifying the oxygen deficiency comprises performing pulsed amperometric detection. 11. The method of claim 10, wherein the pulsed amperometric detection determines an oxygen measurement. 12. The method of claim 10, wherein performing pulsed amperometric detection includes switching, cycling, or pulsing the voltage of a working electrode or reference electrode of the continuous glucose sensor. 13. The method of claim 12, wherein the voltage is switched, cycled or pulsed between a positive voltage and a negative voltage. 14. The method of claim 13, wherein the positive voltage is +0.6V and the negative voltage is −0.6V. 15. The method of claim 1, wherein identifying the oxygen deficiency comprises monitoring a counter electrode of the continuous glucose sensor for an indication that insufficient oxygen is available for reductio... | DexCom, Inc. | A61B005/05 A61B005/00
US08214021 | B2 | 2012-07-03 | Medical imaging system and method containing ultrasound docking port | 2008-12-16 | An ultrasound medical imaging system and non-ultrasound medical imaging system are combined and communicate via a suitable docking port, which is supported by the non-ultrasound medical imaging system and configured to receive the ultrasound medical imaging system. The systems can communicate directly, indirectly, and/or wirelessly. Each can also be configured for cross-imaging in the other modality, displaying medical imagery from the other modality on respective and/or combined displays, and/or control by a user interface of the other and/or a common user interface. Registry between patient imagery is possible, and improved workflow is provided. | 1. A multi-modality medical imaging system, comprising: an ultrasound medical imaging system configured for ultrasound imaging; anda non-ultrasound medical imaging system configured for non-ultrasound imaging,wherein the ultrasound medical imaging system and non-ultrasound medical imaging system are configured for communication with one another through a docking port supported by the non-ultrasound medical imaging system and configured to physically receive the ultrasound medical imaging system to releasably secure the ultrasound medical imaging system and the non-ultrasound medical imaging system together. 2. The medical imaging system of claim 1, wherein the ultrasound medical imaging system and non-ultrasound medical imaging system are configured to communicate directly. 3. The medical imaging system of claim 1, wherein the ultrasound medical imaging system and non-ultrasound medical imaging system are configured to communicate indirectly. 4. The medical imaging system of claim 1, wherein the ultrasound medical imaging system and non-ultrasound medical imaging system are configured to communicate wirelessly. 5. The medical imaging system of claim 1, wherein the non-ultrasound medical imaging system is configured for controlling ultrasound medical imaging using the ultrasound medical imaging system when in communication with the ultrasound medical imaging system. 6. The medical imaging system of claim 1, wherein the ultrasound medical imaging system is configured for controlling non-ultrasound medical imaging using the non-ultrasound medical imaging system when in communication with the non-ultrasound medical imaging system. 7. The medical imaging system of claim 1, wherein the ultrasound medical imaging system is portable and the docking port is configured as a receiving receptacle into which the ultrasound medical imaging system is received and releasably secured. 8. The medical imaging system of claim 1, wherein the non-ultrasound medical imaging system includes an ultrasound probe. 9. The medical imaging system of claim 1, wherein the ultrasound medical imaging system is configured for ultrasound medical imaging using a probe of the non-ultrasound medical imaging system. 10. The medical imaging system of claim 1, wherein the non-ultrasound medical imaging system is configured for controlling ultrasound medical imaging using the ultrasound medical imaging system and a probe of the ultrasound medical imaging system. 11. The medical imaging system of claim 1, wherein the ultrasound medical imaging system is configured to display images on a display of the non-ultrasound medical imaging system. 12. The medical imaging system of claim 1, wherein the non-ultrasound medical imaging system is configured to display images on a display of the ultrasound medical imaging system. 13. The medical imaging system of claim 1, wherein the ultrasound medical imaging system is configured to display images on a display of the non-ultrasound medical ... | General Electric Company | A61B005/05 A61B008/00
US08231556 | B2 | 2012-07-31 | Obtaining baseline patient information | 2009-04-30 | The disclosure relates to a method and system for obtaining baseline patient information. In some examples, a method may include acquiring first patient data, wherein the first patient data comprises at least one of first posture state data indicative of a plurality of posture states of a patient during a first time period or first therapy adjustment data indicative of a plurality of patient therapy adjustments made during the first time period; generating baseline patient information based at least in part on the first patient data; and comparing the baseline patient information to patient information generated based on second patient data. Therapy is not delivered to the patient according to a detected posture state of the patient during the first time period, and therapy is delivered to the patient according to the detected posture state of the patient during the second time period. | 1. A method comprising: acquiring first patient data, wherein the first patient data comprises at least one of first posture state data indicative of a plurality of posture states of a patient during a first time period or first therapy adjustment data indicative of a plurality of patient therapy adjustments during the first time period;generating baseline patient information based at least in part on the first patient data; andcomparing the baseline patient information to patient information generated based on second patient data, wherein the second patient data comprises at least one of second posture state data indicative of a plurality of posture states of the patient during a second time period or second therapy adjustment data indicative of a plurality of patient therapy adjustments during the second time period,wherein therapy is not delivered to the patient according to a detected posture state of the patient during the first time period, and therapy is delivered to the patient according to the detected posture state of the patient during the second time period, wherein the acquiring, generating, and comparing are performed via one or more processors. 2. The method of claim 1, wherein the baseline patient information comprises at least one of baseline posture state information or baseline therapy adjustment information. 3. The method of claim 2, wherein the baseline postures state information comprises at least one of baseline sleep quality information, baseline proportional posture information, or baseline posture state adjustment information. 4. The method of claim 2, wherein the baseline therapy adjustment information comprises a number of therapy adjustments received over the first time period. 5. The method of claim 1, further comprising modifying one or more aspects of the therapy based on the comparison of the baseline patient information and the patient information. 6. The method of claim 5, wherein modifying one or more aspects of the therapy based on the comparison comprises at least one of terminating, adjusting, or initiating one or more aspects of posture-responsive therapy. 7. The method of claim 1, further comprising generating the first posture state data, wherein generating the first posture state data comprises receiving posture state sensor data and detecting the posture state of the patient based on the posture state sensor data. 8. The method of claim 1, wherein comparing the baseline patient information to patient information generated based on the second patient data comprises presenting at least a portion of the baseline patient information and at least a portion of the patient information to a user via a user interface display of an external device. 9. The method of claim 1, wherein comparing the baseline patient information to patient information generated based on the second patient data comprises determining one or more differences between the baseline patient information and the patient information gen... | Medtronic, Inc. | A61B005/00 A61B005/103 A61B005/117 A61N001/00
US08231554 | B2 | 2012-07-31 | Method and device for registering a femur implant | 2003-11-04 | A method for registering an asymmetrical femur implant having a shaft and a collar includes ascertaining a position of a shaft axis associated with the shaft and ascertaining a position of a collar axis associated with the collar. A device for registering an asymmetrical femur implant connected to at least one reference marker is provided. The device includes a detection device for detecting a spatial position of the at least one reference marker and a database in which a geometry of the asymmetrical femur implant is stored. A processor ascertains the spatial position of the asymmetrical femur implant. | 1. A method for registering in a surgical navigation system an asymmetrical femur implant having a shaft and a collar, said method comprising: determining a position of a shaft axis associated with the shaft;determining a position of a collar axis associated with the collar;registering in the surgical navigation system a position of the asymmetrical femur implant based on the determined position of the shaft axis and the determined position of the collar axis. 2. The method as set forth in claim 1, wherein determining the position of the shaft axis and/or determining the position of the collar axis includes detecting a position of at least one reference marker attached to the asymmetrical femur implant. 3. The method as set forth in claim 1, wherein determining the position of the shaft axis and/or determining the position of the collar axis includes detecting a position of at least one reference star attached to the asymmetrical femur implant. 4. The method as set forth in claim 1, wherein determining the position of the shaft axis and/or determining the position of the collar axis is performed using a pointer instrument. 5. The method as set forth in claim 4, wherein at least one marker is attached to the pointer instrument. 6. The method as set forth in claim 4, wherein at least one reference star is attached to the pointer instrument. 7. The method as set forth in claim 1, wherein determining the position of the shaft axis and/or determining the position of the collar axis is performed using a referencing element onto which the asymmetrical femur implant is set. 8. The method as set forth in claim 7, wherein at least one marker is attached to the referencing element. 9. The method as set forth in claim 7, wherein at least one reference star is attached to the referencing element. 10. A non-transitory computer-readable storage medium including a computer program, wherein when the program is loaded onto a computer and executed, the program causes the computer to carry out the steps as set forth in claim 1. | BrainLAB AG | A61B005/103 A61B005/117
US08214231 | B2 | 2012-07-03 | System and method for identifying data streams associated with medical equipment | 2010-04-13 | A system and method for uniquely identifying data streams associated with medical equipment are described. The system may be implemented in a variety of ways, including as a combination of a medical device, a data stream identifier, and a medical device identifier. The medical device generates a plurality of data streams. The data streams are uninterrupted transmissions of data from the medical device. The data streams include information regarding the operation of the medical device. The data stream identifier attaches a unique data tag to the data streams. The medical device identifier is configured to generate a medical device tag. The 10 medical device tag includes information to uniquely identify the medical device and is accessible from an external computer. The data stream identifier and the medical device identifier are secured to the medical device. | 1. A system for identifying data streams, comprising: a medical device generating data streams, the data streams being transmissions of data from the medical device, the data streams including information regarding the operation of the medical device;a data stream identifier positioned in a housing secured to the medical device and configured to generate a unique data tag that uniquely identifies data streams transmitted from the medical device;a medical device identifier positioned in the housing and including a programmable memory element configured to generate a medical device tag, the medical device tag including information to uniquely identify the medical device; anda bridge configured to attach the unique data tag to the data stream, attach the medical device tag to the data stream, and transmit the data stream along with the unique data and medical device tags to an external computer. 2. The system of claim 1, wherein the medical device is an infusion pump. 3. The system of claim 1, wherein the unique data tag is randomly generated after the housing is secured to the medical device. 4. The system of claim 1, wherein the bridge includes a plurality of ports. 5. The system of claim 1, wherein the programmable memory element is configured to generate the medical device tag upon receipt of a request from the external computer. 6. The system of claim 1, wherein the data stream identifier and the medical device identifier are electrically interconnected. 7. The system of claim 1, wherein the housing is a housing of the medical device. 8. A system for identifying data streams, comprising: a medical device generating data streams, the data streams being transmissions of data from the medical device, the data streams including information regarding the operation of the medical device;a data stream identifier positioned in the medical device and configured to generate a unique data tag that uniquely identifies data streams transmitted from the medical device;a medical device identifier positioned in the medical device and including a programmable memory element configured to generate a medical device tag, the medical device tag including information to uniquely identify the medical device; anda bridge configured to attach the unique data tag to the data stream, associate the medical device tag with the data stream, and transmit the data stream along with the unique data and medical device tags to an external computer. 9. The system of claim 8, wherein the medical device is an infusion pump. 10. The system of claim 8, wherein the unique data tag is randomly generated after the data stream identifier is secured to the medical device. 11. The system of claim 8, wherein the bridge includes a plurality of ports. 12. The system of claim 8, wherein the programmable memory element is configured to generate the medical device tag upon receipt of a request from the external computer. 13. The system of claim 8, wherein the data stream identifier a... | Baxter International, Inc. | G06Q010/00 G06Q050/00 A61B005/00 G06F019/00
US08244335 | B2 | 2012-08-14 | Non-invasive cardiac monitor and methods of using continuously recorded cardiac data | 2007-02-06 | Embodiments of the present invention provide a method of analyzing cardiac information by collecting a plurality of self-contained, wearable, portable cardiac monitors each of the cardiac monitors electronically storing at least 24 hours of continuously detected and unanalyzed cardiac signals from a mammal. Next, retrieving cardiac information stored in each of the plurality of self-contained portable cardiac monitors. Next, forwarding retrieved cardiac information. | 1. A method of analyzing cardiac rhythm information, the method comprising: collecting a plurality of self-contained, wearable, portable cardiac monitors, each of the cardiac monitors removed from a different mammal after having been worn by each mammal continuously without removal for at least 24 hours, and each of the cardiac monitors including at least two electrodes, an action sequencer having no central processing unit for rhythm analysis, and a memory containing at least 24 hours of continuously detected, stored and unanalyzed cardiac rhythm information, comprising both normal cardiac rhythm information and abnormal cardiac rhythm information collected from the mammal, wherein each cardiac monitor includes a watertight housing enclosing at least the action sequencer and the memory electronically coupled with the electrodes;opening the watertight housing on each cardiac monitor to retrieve the at least 24 hours of continuously detected, stored cardiac rhythm information stored in each of the collected plurality of self-contained portable cardiac monitors;analyzing, after the retrieving step, the at least 24 hours of continuously detected, stored cardiac rhythm information to generate a report; andproviding the report to a user. 2. The method of analyzing cardiac rhythm information according to claim 1, wherein the analyzing step comprises electronically sending the retrieved cardiac rhythm information to a processing center. 3. The method of analyzing cardiac rhythm information according to claim 1, wherein the analyzing step comprises analyzing the at least 24 hours of continuously detected, stored cardiac rhythm information to identify cardiac events or parameters. 4. The method of analyzing cardiac rhythm information according to claim 1, wherein at least a majority of the plurality of self-contained, wearable, portable cardiac monitors includes substantially all of the continuously detected, stored cardiac rhythm information from a mammal for at least 7 days. 5. The method of analyzing cardiac rhythm information according to claim 1, wherein the retrieved cardiac rhythm information includes substantially all of the cardiac rhythm information from a mammal for at least 7 days. 6. The method of analyzing cardiac rhythm information according to claim 1, wherein the providing step includes providing retrieved cardiac rhythm information to a physician identified in the collecting step. 7. The method according to claim 1, wherein the analyzing step comprises analyzing the at least 24 hours of continuously detected, stored cardiac rhythm information to determine the presence of an arrhythmia. 8. The method according to claim 7, wherein analyzing comprises using more than one algorithm to determine the presence of the arrhythmia. 9. The method according to claim 1, wherein the analyzing step comprises analyzing the at least 24 hours of continuously detected, stored cardiac rhythm information to evaluate the presence of an arrhythmia duri... | The Board of Trustees of the Leland Stanford Junior University | A61B005/0432
US08956339 | B2 | 2015-02-17 | Irreversibly closable flow control clamp | 2011-08-02 | A flow control clamp having a first member and a second member movable from a first open position to a second irreversibly closed position wherein flow through a tube associated with the clamp is irreversibly prevented and cannot be restored. Systems and methods using such clamps are also disclosed. | 1. A flow control device comprising: a body having a first leg and a second leg, said legs being movable from a first spaced apart position to a second irreversibly closed position wherein one of said first and second legs terminates in an inwardly extending member having an engagement member and the other of said first and second legs terminates in a pair of parallel inwardly extending members one of which includes a first surface engaged by said engagement member when said device is in said second irreversibly closed position and the other of said pair of inwardly extending members provides a physical barrier that limits movement of said inwardly extending member having said engagement member away from said first surface and prevents disengagement of said engagement member from said engagement surface;a pair of apertures in said body for receiving a tubing segment therethrough and between said legs, at least one of said apertures being disposed within one of said inwardly extending members; andat least one tube contacting member carried by one of said legs for clamping said tubing segment when said legs are in the second irreversibly closed position, said at least one tube contacting member being spaced and separate from said inwardly extending member including said surface that is engaged by said engagement member. 2. The device of claim 1 wherein said terminal pair of inwardly extending members define a slot, whereby movement of said legs from said spaced apart position to said irreversibly closed position introduces said terminal inwardly extending members having said engagement member into said slot. 3. The device of claim 2 wherein said first leg comprises a lip for engagement with said engagement member in said irreversibly closed position. 4. The device of claim 2 wherein one of said terminal parallel inwardly extending members is more rigid than said other of said terminal parallel inwardly extending members. 5. The device of claim 2 wherein said body is made of a polymeric material selected from the group consisting of polyoxymethylene and polypropylene. 6. The device of claim 1 further comprising a tube contacting member carried by the other of said legs being spaced and separate from said terminal inwardly extending members for clamping said tubing segment between said contacting members when said legs are in the second irreversibly closed position. 7. The device of claim 1 wherein the outer surface of said body is free of sharp ends and corners. 8. The device of claim 1 wherein said apertures in said body comprise openings enclosed by said body. 9. The device of claim 1 wherein the device does not include a releasing member for releasing said device from said irreversibly closed position. | Fenwal, Inc. | A61B019/00 A61M039/28 F16K007/06
US08726938 | B2 | 2014-05-20 | Membrane valve | 2010-06-23 | The invention relates to a membrane valve, in particular for inhalation devices, comprising a planar membrane made of permanently flexible material, a frame, which has an air opening that is somewhat smaller than the membrane, at least one web, which connects the frame to a retainer that is arranged approximately at the center of the air opening, and a pin, the shaft of which extends through a fastening opening approximately at the center of the membrane and is located in a retaining opening in the retainer, wherein the membrane lies on the frame in the rest state and wherein the pin is spread to form a head, the distance of which to the membrane is small in comparison to the thickness of the membrane or which head lies on the membrane, and the diameter of the shaft near the head is greater than the diameter of the fastening opening,; and the diameter of the shaft at the free end of the shaft is approximately equal to the diameter of the fastening opening. | 1. A membrane valve for inhalation devices, comprising: a planar membrane made of permanently flexible material having a fastening opening disposed in a center of the membrane;a frame having an air opening that is smaller than the membrane;a retainer that is arranged at a center of the air opening, the retainer having a retaining opening;at least one web that connects the frame with the retainer; anda pin having a shaft that extends through the fastening opening in the center of the membrane, the shaft having a first portion located within the retaining opening in the retainer and a second portion located within the fastening opening, whereinthe membrane has an inner portion facing the frame and an outer portion opposite to the inner portion and more distant from the frame,the pin widens into a head such that a spacing from the head to the membrane is smaller than a thickness of the membrane, or the head lies on the membrane,a diameter of the second portion of the shaft located closest to the inner portion of the membrane is a first diameter, and a diameter of the second portion of the shaft located closest to the outer portion of the membrane is a second diameter larger than the first diameter, andthe second diameter is greater than a diameter of the fastening opening, and the first diameter is approximately equal to the diameter of the fastening opening such that the outer portion of the membrane is pressed apart by an enlarged diameter of the shaft near the outer portion of the membrane, and an inner portion of the membrane remains unloaded, such that the membrane is bulged adjacent to the fastening opening in the center of the membrane. 2. The membrane valve according to claim 1, wherein within the retaining opening, a stop for the shaft is disposed, which only allows the shaft to penetrate into the retaining opening to the extent that the distance between that surface of the head that faces the membrane and that surface of the retainer that faces the membrane is greater than or equal to the material thickness of the membrane. 3. The membrane valve according to claim 1, wherein the surface of the membrane is circular. 4. The membrane valve according to claim 1, wherein the fastening opening is cylindrical and oriented perpendicular to the frame-side surface of the membrane, and that portion of the shaft that is contiguous with the head is a truncated cone that merges into a cylindrical section of the shaft. 5. The membrane valve according to claim 1, wherein a collar is integrally formed on the membrane around the fastening opening, and the collar projects into the retaining opening in the retainer. 6. The membrane valve according to claim 5, wherein a dome,a truncated cone, oranother closure is integrally formed on the collar. 7. The membrane valve according to claim 5, wherein the second portion of the shaft is formed so as to be complementary to the collar of the membrane, and the second portion is press-fitted or adhesively bonded t... | Unither Therapeutik GmbH | F16K015/14 F16K015/16
US08862199 | B2 | 2014-10-14 | Electrode member and apparatus for measuring biosignal including the electrode member | 2011-08-19 | An electrode member for a body is provided. The electrode member includes a first sheet member having at least one hole formed therein, at least one second sheet member respectively disposed in the at least one hole, at least one metal contact point disposed on the first sheet member, and at least one electrode respectively disposed on the at least one second sheet member. | 1. An electrode member for a body, the electrode member comprising: a first sheet member having at least one hole formed therein;at least one second sheet member disposed in the at least one hole of the first sheet member;at least one metal contact point disposed on the first sheet member; andat least one electrode disposed on the at least one second sheet member, the at least one metal contact point is spaced apart from the at least one electrode, and the at least one second sheet member is spaced apart from the first sheet member by an interval in the at least one hole of the first sheet member. 2. The electrode member of claim 1, wherein the second sheet member is connected to the first sheet member via at least one connection portion extending from one region of the first sheet member. 3. The electrode member of claim 1, wherein the first sheet member is formed of a non-conductive material. 4. The electrode member of claim 1, wherein the second sheet member is formed of a conductive material. 5. The electrode member of claim 1, further comprising first adhesive layers disposed on a top surface and a bottom surface of the first sheet member. 6. The electrode member of claim 5, wherein the first adhesive layers are formed of a non-conductive adhesive material or a biomimetic adhesive. 7. The electrode member of claim 1, further comprising second adhesive layers disposed on a top surface and a bottom surface of the second sheet member. 8. The electrode member of claim 7, wherein the second adhesive layers are formed of a conductive adhesive material. 9. The electrode member of claim 1, further comprising a connection line that connects the at least one metal contact point and the at least one electrode. 10. The electrode member of claim 9, wherein the connection line has a square wave shape. 11. An apparatus configured to measure a biosignal, the apparatus comprising: an electrode member, the electrode member comprising a first sheet member having at least one hole formed therein, at least one second sheet member disposed in the at least one hole of the first sheet member, at least one metal contact point disposed on the first sheet member, and at least one electrode disposed on the at least one second sheet member and the at least one second sheet member is spaced apart from the first sheet member by an interval in the at least one hole of the first sheet member, and the at least one metal contact point is spaced apart from the at least one electrode; anda signal processing module comprising an analog signal processing unit configured to process an analog signal transmitted from the electrode member, an analog-to-digital (A/D) signal converting unit configured to convert the analog signal into a digital signal, and a digital signal processing unit configured to process the digital signal. 12. The apparatus of claim 11, wherein the signal processing module further comprises a wired or wireless transmission unit that transmits the digi... | Samsung Electronics Co., Ltd. | A61B005/04 A61B001/00
US09037266 | B2 | 2015-05-19 | Enhanced therapeutic stimulus for non-nutritive suck entrainment system and method | 2012-04-26 | The present invention relates to a system and method for using the system. In particular, the present invention relates to an application, executable by a processing device to assess the organization of a non-nutritive suck (NNS) pattern of a patient and to entrain an organized NNS pattern in the patient. The software system receives data from an orofacial stimulation appliance to assess the patient's natural NNS pattern and generates a precise therapeutic pulse profile that is actuated as a tactile stimulus via the orofacial stimulation appliance to entrain an organized NNS pattern. | 1. A non-transitory system executable by a processor for stimulating a CPG and a trigeminal nerve in a human brain, such stimulation influencing brain response or development including repair, control of respiration, control of NNS, mastication, and combinations thereof, in a human brain comprising: an assessment module to: record a pressure signal received from a pressure transducer in an orofacial stimulator; and,generate a display signal to display assessment data based on the received pressure signal;a feature extraction module to: identify one or more components of a patient's non-nutritive suck pattern in the pressure signal;determine a symmetry of the patient's non-nutritive suck pattern;determine a repetition of the patient's non-nutritive suck pattern; and,assign a spatiotemporal index value to the patient's non-nutritive suck pattern, the spatiotemporal index value indicating an overall rating of the patient's non-nutritive suck pattern; and,a therapy module to: generate a therapeutic pressure pulse signal comprising a base frequency signal further comprising two or more pressure pulses, wherein each pressure pulse causes a displacement of a pacifier surface contacted by the lip and the mouth of the patient, wherein each of the two or more pressure pulses has a square wave profile and are separated by an interval between 500 milliseconds and 650 milliseconds in duration;generate a therapeutic pressure profile signal comprising at least one of the therapeutic pressure pulse signals; and,transmit the therapeutic pressure pulse profile signal to the orofacial stimulator. 2. The system of claim 1, wherein the base frequency is between 1.5 Hz and 5 Hz. 3. The system of claim 2, wherein the two or more pressure pulses causes surface motion of between about 260 microns and 300 microns, with changes in the motion occurring at an interval between 20 milliseconds and 50 milliseconds. 4. The system of claim 3, wherein the therapeutic pressure profile comprises at least 6 pressure pulses in succession contacted with the patient for at least two minutes, at least twice a day. 5. The system of claim 2, wherein each of the two or more pressure pulses comprises a higher order harmonic of the base frequency. 6. The system of claim 5, wherein the higher order harmonic decay for the two or more pressure pulses vary in an amplitude and a frequency. 7. The system of claim 5, wherein the higher order harmonic decay for the two or more pressure pulses are identical in an amplitude and a frequency. 8. The system of claim 2, wherein each of the two or more pressure pulses has a first order under damped response square wave profile. 9. The system of claim 8, wherein the under damped square wave profile of the two or more pressure pulses has a Q factor greater than or equal to ½. 10. The system of claim 1, wherein the pressure transducer generates the pressure signal in response to pressure applied to the orofacial stimulator. 11. The system of claim 1,... | Innara Health, Inc. | A61N001/00 A61B005/03 A61B005/00 A61H023/02
US08556820 | B2 | 2013-10-15 | Multipurpose host system for invasive cardiovascular diagnostic measurement acquisition and display | 2012-03-01 | A multifunctional invasive cardiovascular diagnostic measurement host is disclosed that interfaces a variety of sensor devices, such as guide wire-mounted pressure sensors, flow sensors, temperature sensors, etc, and provides a multi-mode graphical user interface providing a plurality of displays in accordance with the various types of sensors and measurements rendered by the sensors. | 1. A method of utilizing multiple sensor types to obtain invasive cardiovascular patient information, the method comprising: controlling operation of a first invasive cardiovascular sensing component with a control system in response to an input to a user interface of the control system to cause the first invasive cardiovascular sensing component to obtain data related to a first invasive cardiovascular parameter;controlling operation of a second invasive cardiovascular sensing component with the control system in response to an input to the user interface of the control system to cause the second invasive cardiovascular sensing component to obtain data related to a second invasive cardiovascular parameter, the second invasive cardiovascular parameter being different than the first invasive cardiovascular parameter;processing, using a first modular processing component of the control system, the obtained data related to the first invasive cardiovascular parameter to produce a first set of values associated with the first invasive cardiovascular parameter for display on the user interface;processing, using a second modular processing component of the control system separate from the first modular processing component, the obtained data related to the second invasive cardiovascular parameter to produce a second set of values associated with the second invasive cardiovascular parameter for display on the user interface; anddisplaying the user interface such that at least a portion of at least one of the first set of values and the second set of values is shown. 2. The method of claim 1, wherein the steps of processing the data related to the first invasive cardiovascular parameter and processing the data related to the second invasive cardiovascular parameter are performed independently of one another. 3. The method of claim 2, wherein the first modular processing component and the second modular processing component are executed as separate processes within the processing system. 4. The method of claim 2, wherein the first and second invasive cardiovascular parameters are selected from the group of parameters consisting of: pressure, flow velocity, flow volume, pH, ultrasound images, light-based images, and tissue characterization. 5. The method of claim 1, wherein the first invasive cardiovascular parameter is a pressure within a vessel and the second invasive cardiovascular parameter is imaging data representative of the vessel. 6. The method of claim 5, wherein processing the data related to the first invasive cardiovascular parameter includes calculating a fractional flow reserve (FFR). 7. The method of claim 6, wherein the imaging data representative of the vessel is generated by optical coherence tomography (OCT). 8. The method of claim 6, wherein the imaging data representative of the vessel is generated by ultrasound. 9. The method of claim 1, wherein the first invasive cardiovascular sensing component is an intravascular sensing co... | Volcano Corporation | A61B008/00 A61B005/00 A61B005/04
US20120184824 | A1 | 2012-07-19 | METHOD FOR MEASURING THE LOCAL STIFFNESS INDEX OF THE WALL OF A CONDUCTING ARTERY, AND CORRESPONDING EQUIPMENT | 2009-12-18 | Disclosed herein is a method for measuring the local stiffness index of the wall of a conducting artery carrying the blood of a patient. The method includes a step of measuring, at a single measurement point, the electric impedance variation of a volume of the blood flowing in a segment of the artery; a step of determining a first intermediate index representative of a resistive characteristic involved in the stiffening of the wall, and a second intermediate index representative of a capacitive characteristic involved in the stiffening of the wall, the first and second intermediate indices being obtained from the measure of the electric impedance variation; and a step of determining the local stiffness index based on the first and second intermediate indices. | 1. A method for measuring the local stiffness index (Ira) of the wall of a conducting artery carrying the blood of a patient, wherein said method includes at least: a step of measuring, at a single measurement point, the electric impedance variation (ΔZ) of a volume (V) of the blood flowing in a segment of said artery;a step of determining a first intermediate index (RP %, RP) representative of a resistive characteristic involved in the stiffening of said wall, and a second intermediate index (PCPA %, ID) representative of a capacitive characteristic involved in the stiffening of said wall, the first (RP %, RP) and second (PCPA %, ID) intermediate indices being obtained from the measure of the electric impedance variation (ΔZ); anda step of determining said local stiffness index (Ira) based on said first (RP %, RP) and second (PCPA %, ID) intermediate indices. 2. The method according to claim 1, wherein said first (RP %) is an index representative of the peripheral resistance downstream from said segment during a systolic phase of a heartbeat, and said second intermediate index (PCPA %) is an index representative of the capacity of said artery to store mechanical energy due to the deformation of said artery during said systolic phase of said heartbeat, and to restore same during the diastolic phase of said heartbeat. 3. The method according to claim 2, wherein said step of determining said local stiffness index (Ira) includes a step of calculating according to the formula: Ira=(1−¦PCPA %¦)·RP %+(1−RP %)·¦PCPA %¦ 4. The method according to claim 3, wherein it includes a step of calculating said second intermediate index (PCPA %) according to the formula:PCPA%=J-IJ+I·100withI=∫t1t2t(1ΔZ)tandI=∫t2t3t(1ΔZ)t,t1 representing the appearance time of the base of the derivative of the impedance variation(t1ΔZ)from the start of said systolic phase, t2 representing the appearance time of the maximum of the derivative of the impedance variation(t1ΔZ)from the start of said systolic phase, and t3 representing the appearance time of the intersection of the derivative of the impedance variation(t1ΔZ)and a straight line parallel to the x-axis passing through the point of the curve(t1ΔZ)at time t1. 5. The method according to claim 4, wherein it includes a step of calculating said first intermediate index (RP %) according to the formula:RP%=K-IK·100K being a constant dependent on means implemented to carry out said step of measuring the electric impedance variation (ΔZ). 6. The method according to claim 1, wherein said first intermediate index is an index (RP) which is representative of the local resistance of said segment during a systolic phase of a heartbeat, and said second intermediate index is an index (ID) which is representative of the distensibility of said artery during a systolic phase of a heartbeat. 7. The method according to claim 6, wherein it includes a step of measuring the arterial pressure in the... | - | A61B005/053 A61B005/00
US20120184859 | A1 | 2012-07-19 | SYSTEMS AND METHODS FOR CORROBORATING IMPEDANCE-BASED LEFT ATRIAL PRESSURE (LAP) ESTIMATES FOR USE BY AN IMPLANTABLE MEDICAL DEVICE | 2011-01-14 | Various techniques are provided for assessing the reliability of left atrial pressure (LAP) estimates made by an implantable medical device based on impedance values or related electrical values. In one example, various cardioelectric and cardiomechanical parameters are used to corroborate LAP estimation in circumstances where the LAP estimates deviate from an acceptable, satisfactory or otherwise healthy range. The cardioelectric parameters include, e.g.: ST elevation; heart rate (HR); heart rate variability (HRV); T-wave alternans (TWA); QRS waveform parameters; P-wave duration; evoked response (ER) parameters; and intrinsic PV/AV/VV conduction delays. The cardiomechanical parameters include, e.g.: heart rate turbulence (HRT); cardiogenic impedance signals; heart sounds; and non-LAP blood pressure measurements, such as aortic pressure measurements. The device compares the cardioelectric and cardiomechanical parameters against corresponding baseline values to determine whether variations in the parameters corroborate the LAP estimates. If not, the LAP estimates are selectively cancelled or suspended, or the overall procedure is re-calibrated. | 1. A method for use with an implantable medical device for implant within a patient, the method comprising: estimating cardiac pressure within the patient based on electrical field signals applied to tissues of the patient in the thoracic domain;measuring one or more additional cardiac parameters within the patient;assessing the reliability of the estimate of cardiac pressure based on the measured cardiac parameters; andbased on the assessment of reliability, selectively controlling further estimates of cardiac pressure. 2. The method of claim 1 further including determining whether the estimates of cardiac pressure are within a predetermined acceptable range, and wherein the steps of assessing the reliability of the estimate of cardiac pressure and selectively disabling further estimates of cardiac pressure are performed only if the estimates of cardiac pressure deviate from the predetermined acceptable range. 3. The method of claim 2 wherein the cardiac pressure value being estimated is left atrial pressure (LAP). 4. The method of claim 2 further including assessing a degree of persistence by which the cardiac pressure estimates deviate from the acceptable range, and wherein the steps of assessing the reliability of the estimate of cardiac pressure and selectively disabling further estimates of cardiac pressure are performed only if the degree of persistence exceeds a persistence threshold. 5. The method of claim 1 wherein estimating cardiac pressure within the patient based on electrical field signals applied to tissues of the patient in the thoracic domain includes: applying electrical field pulses along a sensing vector passing through at least some cardiac tissue of the patient;measuring a resulting electrical field-responsive parameter including one or more of impedance (Z), admittance (Y) and conductance (G); andestimating cardiac pressure based on the resulting electrical field responsive parameter. 6. The method of claim 5 wherein estimating cardiac pressure based on the resulting electrical field responsive parameter is performed using pre-determined correlation factors including one or more of linear correlation factors, exponential correlation factors, polynomial correlation factors and non-linear correlation factors. 7. The method of claim 6 wherein estimating cardiac pressure includes calculating: Cardiac Pressure=Parameter*Slope+Baselinewherein Slope and Baseline are conversion factors representative of a linear correlation between the measured electrical field-responsive parameter and the cardiac pressure. 8. The method of claim 1 wherein measuring additional cardiac parameters includes measuring one or more cardioelectric parameters and cardiomechanical parameters. 9. The method of claim 8 wherein measuring one or more cardiac parameters includes measuring one or more of: ST elevation; heart rate (HR); heart rate variability (HRV); heart rate turbulence (HRT); T-wave alternans (TWA); an acceleration index; QRS waveform p... | PACESETTER, INC. | A61B005/0215 A61B005/021
US20120203125 | A1 | 2012-08-09 | INHALATION MASK FOR ANIMALS | 2010-09-17 | An inhalation mask (1) for fitting to a snout of an equine animal or an animal having an equine shaped snout is provided and comprise: a unitary mask body (6) defining a housing with an open end (11) which is adapted to overfit and accommodate the snout of the animal. The open end (11) of the housing being an integral part of the housing and forming a deformable seal about the open end (11) for sealing about the snout of the animal, wherein the open end (11) of the housing comprises a deformable lip (10) which forms the deformable seal, the lip (10) being formed by a continuation of a side wall (7) forming the mask body (6), which when the mask (1) is fitted, turns back inward upon itself, into the open end (11) of the mask (1), so that the lip (10) engages with the animal's snout to support the mask body (6) on the snout. | 1. An inhalation mask for fitting to a snout of an equine animal or an animal having an equine shaped snout and comprising: a unitary mask body defining a housing with an open end which is adapted to overfit and accommodate the snout of the animal so that, when fitted to the animal, a nose, mouth and anterior portion of the animal's snout are entirely within the housing, the open end of the housing being an integral part of the housing and forming a deformable seal about the open end for sealing about the snout of the animal,wherein the open end of the housing comprises a deformable lip which forms the deformable seal, the lip being formed by a continuation of a side wall forming the mask body, which when the mask is fitted, turns back inward upon itself, into the open end of the mask, so that the lip engages with the animal's snout to support the mask body on the snout. 2. A mask according to claim 1 wherein the deformable lip forms an air trap between the inwardly turned wall surface of the deformable lip and the inner wall of the mask body side wall. 3. A mask according to claim 1 wherein the mask body (6) is constructed of a material having sufficient flexibility to perceptibly rise and fall with respiration of an animal. 4. A mask according to claim 1 further comprising at least one inlet for allowing air into the mask during inhalation by the animal and at least one exhaust outlet for allowing venting during exhalation by the animal. 5. A mask according to claim 1 further comprising an aerosol chamber which is external to the mask and is in communication with the housing of the mask. 6. A mask according to claim 5 wherein the aerosol chamber is moveable relative to the mask so that the relative position of the chamber to the mask can be changed while the chamber remains in communication with the housing of the mask. 7. A mask according to claim 5 wherein at least one inlet for allowing air into the mask during inhalation by the animal is provided on the aerosol chamber. 8. An animal inhalation mask according to claim 4 wherein the inlet comprises at least one of an aerosol/air inlet valve, an aerosol holding chamber, a dust filter, an oxygen inlet adaptor, a flow sensor or monitoring sensor. 9. An animal inhalation mask according to claim 4 wherein the outlet comprises at least one of an exhaust outlet valve, a dust filter, a flow sensor, an exhaust aerosol filter or an exhaust gas measuring device. 10. An animal inhalation mask according to claim 9 wherein the exhaust outlet valve is located in the rotatable insert mountable in the housing exhaust outlet. 11. An animal inhalation mask according to claim 1 further comprising a bypass port in the housing. 12. An animal inhalation mask according to claim 11 wherein the bypass port further comprises an adjustable bidirectional valve. 13. An animal inhalation mask according to claim 12 wherein the adjustable bidirectional valve comprises at least one slot located in the housing and ... | NORTEV LIMITED | A61D007/00 A62B023/02 A62B009/02 A61B005/00 A61B005/08 A62B018/06 A61B005/087
US20120172736 | A1 | 2012-07-05 | DIALYSER | 2012-02-16 | A dialyser has assigned thereto a measuring unit that transmits data to the dialyser via a wireless link, the measuring unit being able to determine and transmit to the dialyser at least one measurable variable which can also be determined by another measuring device that is connected physically to the dialyser, a comparison of the at least one measurable variable as determined by the measuring unit and by the measuring device indicating whether the measuring unit is indeed the one assigned to the dialyser in question and/or whether the measuring unit is working properly. | 1. Method for checking a measuring unit assigned to a dialyser, by which measuring unit at least one measurable variable is determined (3) and transmitted to the dialyser via a wireless link, wherein the at least one measurable variable is also determined (2) by another measuring device that is connected physically to the dialyser, a comparison of the values obtained for the at least one measurable variable by the measuring unit and the measuring device indicating whether the measuring unit is the one assigned to the dialyser in question and whether the measuring unit is working properly (4). 2. Method according to claim 1, wherein the at least one measurable variable is the patient's pulse rate. 3. Method according to claim 2, wherein measurement by the measuring device consists in deriving the pulse rate from the arterial and/or venous pressure signal in the extracorporeal blood circuit of the dialyser. 4. Method according to claim 2, wherein measurement by the measuring device consists in determining the pulse rate by way of a cuff measurement. 5. Method according to claim 3, wherein measurement by the measuring device consists in determining the pulse rate by way of a cuff measurement. 6. Method according to claim 1, wherein the at least one measurable variable is the pulse timing. 7. Method according to claim 2, wherein the at least one measurable variable is the pulse timing. 8. Method according to claim 3, wherein the at least one measurable variable is the pulse timing. 9. Method according to claim 4, wherein the at least one measurable variable is the pulse timing. 10. Method according to claim 5, wherein the at least one measurable variable is the pulse timing. | FRESENIUS MEDICAL CARE DEUTSCHLAND GMBH | A61B005/024
US20120209136 | A1 | 2012-08-16 | Method and Apparatus for Determining and Improving Health of an Individual | 2012-04-23 | A method and apparatus for obtaining data relevant to the state of health of an individual by measuring the signal spectra at various Jing Luo network termination points on the individual's body. Illustratively, the measurements are at points on the individual's hand, implemented with a glove that includes numerous electrical point contacts. A healing session ameliorates a malady by identifying the signature of the malady as reflected in a chosen subset of termination point, determining the amount of energy that is necessary to null out the malady's signature, and applying the determined energy to one or more termination points. | 1. A method comprising the steps of: developing time-sampled sensor signals from one or more sensors that are respectively coupled to preselected vicinities on a patient's body, each of the sensor signals having a non-sparse frequency spectrum in a particular frequency band;processing by at least transforming the time-sampled sensor signals to parameters that characterize frequency components contained in respective sensor signals, to form one or more processed signals;determining whether the processed signals deviate from a database-obtained norm signature to a statistically significant level; andaffecting or informing the patient in response to the determining. 2. The method of claim 1, employed to ameliorate a particular malady of the patient, where said processing performs said transforming, following an initial delay of N sampling intervals, at each sampling interval, by employing a frame, F, of N most recent time-sampled sensor signals, and identifying amplitude, damping coefficient, phase angle, and frequency parameters that best match equationℱ=∑i=1Mexp(αi+βikΔt)cos(2πfikΔt+θi)fork=0,1,…,N-1where αi, βi, θi, and fi, are the amplitude, damping coefficient, phase angle, and frequency parameters, respectively, and M is a chosen integer. 3. The method of claim 1, employed to ameliorate a particular malady of the patient, further comprising the step of choosing said norm signature from said database to be one that corresponds to a hypothetical patient who is devoid of said malady, or one that corresponds to said patient at an earlier time. 4. The method of claim 3, where said step of determining also develops energy of particular frequency spectrum, where development of said energy is based on at least one of the processed signals; andsaid step of affecting couples said energy to a selected vicinity of the patient's body. 5. The method of claim 3, employed to ameliorate a particular malady of the patient, where said step of developing time-sampled sensor signals yields a digital voltage representation for each one of said one or more sensors at each interval of a clock;said step of processing the sensor signals, following a startup interval, takes place at each sampling interval and makes results of said processing available Δ sampling intervals following commencement of said processing;said step of determining includes computing a measure of energy to be coupled the patient, of particular frequency spectrum, where computation of said energy is based on said one or more of the processed signals;said step of affecting develops and couples the computed energy to a selected vicinity of the patient's body via a sensor of said sensors; andsaid method further comprises a step, following said step of affecting the patient in response to said determining, of repeating turning to said steps of processing, determining and affecting. 6. The method of claim 5, where said step of computing the energy measure predicts said process... | - | A61B005/053
US20120172419 | A1 | 2012-07-05 | REAGENTS AND METHODS FOR MODULATING CONE PHOTORECEPTOR ACTIVITY | 2010-09-15 | The present invention provides reagents and methods for modulating cone photoreceptor activity, and devices for assessment of cone photoreceptor activity. | 1. A method for cone cell gene therapy in a primate, comprising administering to the eye of a primate in need of cone cell gene therapy a recombinant gene delivery vector comprising (a) a promoter region, wherein the promoter region is specific for retinal cone cells; and(b) a gene encoding a therapeutic, wherein the gene is operatively linked to the promoter region;wherein in vivo expression of the therapeutic in cone cells of the primate serves to treat the primate in need of cone cell gene therapy. 2. The method of claim 1, wherein the gene therapy serves to treat a cone cell disorder. 3. The method of claim 2, wherein the cone cell disorder is selected from the group consisting of color blindness, blue cone monochomacy, achromatopsia, incomplete achromatopsia, rod-cone degeneration, retinitis pigmentosa (RP), macular degeneration, cone dystrophy, blindness, Stargardt's Disease, and Leber's congenital amaurosis. 4. The method of 1 wherein the primate is of the Parvorder Catarrhini. 5. The method of claim 1 wherein the promoter comprises a sequence selected from the group consisting of the L opsin promoter (SEQ ID NO: 1), the M opsin promoter (SEQ ID NO: 2), and the S opsin promoter (SEQ ID NO: 3), 6. The method of claim 1, wherein the gene delivery vector further comprises an enhancer element upstream of the promoter, wherein the gene is operatively linked to the enhancer element. 7. The method of claim 6, the enhancer element is specific for primate retinal cone cells. 8. The method of claim 7, wherein the enhancer element comprises the nucleic acid sequence of SEQ ID NO: 51. 9. The method of claim 1, wherein the gene delivery vector further comprises an intron comprising a splice donor/acceptor region, wherein the intron is located downstream of the promoter region and is located upstream of the gene. 10. The method of claim 1, wherein the gene encodes a therapeutic protein comprising a polypeptide selected from the group consisting of SEQ ID NO: 7, SEQ ID NO: 9, SEQ ID NO: 11, SEQ ID NO: 13, SEQ ID NO: 15, SEQ ID NO: 17, SEQ ID NO: 19, SEQ ID NO: 21, SEQ ID NO: 23, SEQ ID NO: 24, SEQ ID NO: 25, SEQ ID NO: 26, SEQ ID NO: 27, SEQ ID NO: 28, SEQ ID NO: 29, SEQ ID NO: 30, SEQ ID NO: 31, SEQ ID NO: 32, SEQ ID NO: 33, SEQ ID NO: 35, SEQ ID NO: 37, SEQ ID NO: 39, SEQ ID NO: 41, SEQ ID NO: 43, SEQ ID NO: 45, SEQ ID NO: 47, SEQ ID NO: 49, and a polymorph of SEQ ID NO: 11 selected from the group consisting of: (i) Thr65Ile(ii) Ile111Val(iii) Ser116Tyr(iv) Leu153Met(v) Ile171Val(vi) Ala174Val(vii) Ile178Val(viii) Ser180Ala(ix) Ile230Thr(x) Ala233Ser(xi) Val236Met(xii) Ile274Val(xiii) Phe275Leu(xiv) Tyr277Phe(xv) Val279Phe(xvi) Thr285Ala(xvii) Pro298Ala; and(xviii) Tyr309Phe. 11. The method of claim 1, wherein the gene delivery vector comprises a recombinant adeno-associated virus (AAV) gene delivery vector. 12. The method of claim 11, wherein the AAV gene vector comprises rAAV2/5 vector. 13. The method of claim 1, wherein the method restor... | Medical College of Wisconsin Research Foundation Inc. UNIVERSITY OF WASHINGTON | A61K048/00 A61B005/04 C12N005/10 A61P027/02 C12N015/85 C12N015/861
US08253555 | B2 | 2012-08-28 | Miniature hermetically sealed RFID microelectronic chip connected to a biocompatible RFID antenna for use in conjunction with an AIMD | 2009-09-24 | A non-hermetically sealed and biocompatible multi-turn RFID loop antenna is electrically connected to a RFID chip which is enclosed within its own hermetically sealed miniature container. The hermetic seal can be very small and the loop antenna can be relatively large, wherein the entire package is both highly reliable, resistant to body fluids and completely biocompatible. The RFID structure can be implanted in a patient and later communicate with an RFID interrogator to provide information relating to the patient and/or implantable medical devices. | 1. An implantable medical device comprising: a) hermetically sealed biocompatible housing;b) an RFID microelectronics chip disposed within the housing;c) an antenna wire having a first end portion electrically connected to a first end of the RFID chip inside the housing and extending along a length to a second end portion electronically connected to a second end of the RFID chip inside the housing with at least an intermediate portion of the length of the antenna wire between the first and second end portions residing outside the housing; andd) a sealing material that hermetically seals against an outer surface of the first and second end portions of the antenna wire and against respective perimeter openings in the housing through which the antenna wire extends, wherein the intermediate portion of the antenna wire external to the housing serves as an antenna for the RFID microelectronics chip. 2. The implantable medical device of claim 1, wherein the housing has a leak rate of no more than 10−7 centimeters per second. 3. The implantable medical device of claim 2, wherein the housing is of a material selected from the group consisting of biocompatible metals and alloys, ceramic, glass, porcelain, sapphire and composites thereof, and specialty polymer composites. 4. The implantable medical device of claim 3, including a desiccant within the housing. 5. The implantable medical device of claim 3, including an encapsulant within the housing surrounding at least a portion of the RFID chip. 6. The implantable medical device of claim 5, wherein the encapsulant is comprised of a thermal-setting polymer or a silicone material. 7. The implantable medical device of claim 1, wherein the housing includes a cap hermetically sealed to an open end of a housing container. 8. The implantable medical device of claim 1, wherein the RFID chip is read-only or readable/writable. 9. The implantable medical device of claim 1, wherein the RFID chip is communicable with an external device at a radio frequency of from 125 kHz to 915 MHz. 10. The implantable medical device of claim 9, wherein the RFID chip is communicable with an external device at a radio frequency of approximately 13.56 MHz. 11. The implantable medical device of claim 1, wherein the RFID chip includes information relating to a patient in which the medical device is implanted. 12. The implantable medical device of claim 1, wherein the container, RFID chip, and at least the first and second end portions of the antenna wire are embedded within a non-conductive biocompatible material. 13. The implantable medical device of claim 12, wherein the biocompatible material comprises a disc of a material selected from the group consisting of silicone, epoxy, and a medical grade plastic. 14. The implantable medical device of claim 1, wherein the intermediate portion of the antenna wire is wound around a ferrite-based core. 15. The implantable medical device of claim 14, wherein the ferrite-based core compr... | Greatbatch Ltd. | G08B001/08 G08B023/00 A61B005/00 H01Q001/00
US08231531 | B2 | 2012-07-31 | Analyte sensor | 2006-06-01 | The present invention relates generally to systems and methods for measuring an analyte in a host. More particularly, the present invention relates to systems and methods for transcutaneous measurement of glucose in a host. | 1. A sensor system configured to measure an analyte concentration in a host, the system comprising: a sensor configured to be implanted in a host and configured to measure an analyte concentration in a tissue of the host; andelectronics operatively connectable to the sensor and configured to provide analyte data representative of the analyte concentration in the host, wherein the electronics are configured to identify an insertion of the sensor into the tissue of the host,wherein the sensor system is configured to ensure that a user removes a used sensor and inserts a new sensor into the tissue of the host prior to display of sensor data associated with the new sensor. 2. The sensor system of claim 1, further comprising: a housing adapted for placement external to the host's tissue and for supporting the sensor while the sensor is implanted into the host; andan electronics unit configured to be releasably attached to said housing during use of the sensor system, wherein the electronics are incorporated in the electronics unit. 3. The sensor system of claim 1, wherein the electronics reside in a handheld receiver and the sensor is operatively connected to the sensor via wireless communication. 4. The sensor system of claim 1, wherein the sensor system comprises a plurality of single use sensors configured to be implanted in a host and configured to measure an analyte concentration in a tissue of the host and a reusable electronics unit incorporating the electronics. 5. The sensor system of claim 1, wherein the electronics unit is configured to be operably connected to a first sensor during a first time period and be operably to a second sensor during a second time period that is different from the first time period and wherein the electronics are configured to identify insertion of the first sensor and identify insertion of the second sensor. 6. The sensor system of claim 1, wherein the sensor system is configured to confirm that the sensor has been inserted into the host's tissue before initializing the sensor, such that reuse of a previously used sensor is prevented. 7. A sensor system configured to measure an analyte concentration in a host, the system comprising: a sensor configured to be implanted in a host and configured to measure an analyte concentration in a tissue of the host; andelectronics operatively connectable to the sensor and configured to provide analyte data representative of the analyte concentration in the host, wherein the electronics are configured to identify an insertion of the sensor into the tissue of the host,wherein the electronics are configured to identify an insertion of the sensor into the tissue of the host by algorithmically detecting a new sensor insertion. 8. The sensor system of claim 7, wherein the electronics are further configured to calibrate the sensor using reference data from a reference analyte monitor. 9. The sensor system of claim 7, further comprising: a housing adapted for placement externa... | DexCom, Inc. | A61B005/00 A61B005/05
US08239015 | B2 | 2012-08-07 | Distraction detection apparatus, distraction detection method, and computer program | 2010-06-03 | The distraction detection apparatus includes: an electroencephalogram detection section for detecting an electroencephalogram signal of a driver; an arousal level estimation section for retaining a first rule of mapping parameter values of an electroencephalogram signal to arousal levels, and estimating an arousal level based on the detected electroencephalogram signal and the first rule; an attention allocation estimation section for retaining a second rule of mapping parameter values of an electroencephalogram signal to attention allocations, and estimating an attention allocation based on the detected electroencephalogram signal and the second rule; a driver state estimation section for retaining a third rule of deriving an amount of attention from an arousal level and an attention allocation, estimating an amount of attention of the driver paid to driving based on the estimated arousal level and attention allocation and the third rule, and classifying a state of the driver into a normal state, a state of reduced attention, or a state of reduced arousal level; and an output section for performing an intervention for the driver based on a result of classification by the driver state classification section. | 1. A distraction detection apparatus comprising: an electroencephalogram detection section for detecting an electroencephalogram signal of a driver;an arousal level estimation section for retaining a first rule of mapping parameter values of an electroencephalogram signal to arousal levels, and estimating an arousal level based on the detected electroencephalogram signal and the first rule;an attention allocation estimation section for retaining a second rule of mapping parameter values of an electroencephalogram signal to attention allocations, and estimating an attention allocation based on the detected electroencephalogram signal and the second rule;a driver state estimation section for retaining a third rule of deriving an amount of attention from an arousal level and an attention allocation, estimating an amount of attention of the driver paid to driving based on the estimated arousal level and attention allocation and the third rule, and classifying a state of the driver into a normal state, a state of reduced attention, or a state of reduced arousal level; andan output section for performing an intervention for the driver based on a result of classification by the driver state classification section. 2. The distraction detection apparatus of claim 1, wherein, the first rule maps frequency intensities of an electroencephalogram signal to arousal levels; andthe arousal level estimation section calculates a frequency intensity of the detected electroencephalogram signal, and estimates the arousal level based on a result of calculation and the first rule. 3. The distraction detection apparatus of claim 2, wherein, a plurality of groups are previously defined in the arousal level estimation section, each group being defined based on a frequency intensity of an electroencephalogram signal; andthe arousal level estimation section classifies frequency intensities of the detected electroencephalogram signal as calculated at a plurality of points in time, each frequency intensity being classified into one of the plurality of groups, and estimates the arousal level based on at least one frequency intensity that is classified into one of the plurality of groups and on the first rule. 4. The distraction detection apparatus of claim 1, wherein, the second rule maps amplitudes of event-related potentials of an electroencephalogram signal to attention allocations; andthe attention allocation estimation section calculates an amplitude of an event-related potential of the detected electroencephalogram signal, and estimates the attention allocation based on a result of calculation and the second rule. 5. The distraction detection apparatus of claim 4, wherein, a plurality of groups are previously defined in the attention allocation estimation section, each group being defined based on an amplitude of an event-related potential; andthe attention allocation estimation section classifies amplitudes of the event-related potential of the detected electroencep... | Panasonic Corporation | A61B005/04
US08214044 | B2 | 2012-07-03 | Telemetry apparatus for communications with an active device implanted in a patient's thoracic region | 2006-09-01 | Apparatus for telemetry equipment for communication with an active device implanted in the thoracic area of a patient This equipment includes a wave collector (16) essentially sensitive to a magnetic field so as to allow an exchange of signals through magnetic coupling (i.e., an inductive channel) with the implanted device (14). The wave collector is connected to an electronic circuit package (24) for transmission/reception and signal processing of acquired data and programming. The apparatus further comprises a cloth (10) in the form of a vest to be worn by and able to cover at least one part of the patient's anatomy, a support structure (18) for receiving and supporting the wave collector, and adjustable members able to fix the support structure at a chosen location of the cloth, for example, by means of hooking tapes (20) disposed on the support (18) and cooperating surface material on the cloth. Thus, after initial positioning of the wave collector in front of the area where the device is implanted, placement and maintaining of the wave collector will be fixed to that location each time the patient puts the cloth on. | 1. Apparatus for telemetry communication with an active device implanted in a thoracic area of a patient, the active device including one of a pacemaker, a resynchronization, a defibrillation, a cardioversion device, and a diagnostic device, said apparatus being external to the implanted active device and comprising: a cloth in the form of a vest covering at least one part of the patient's anatomy and having a frontal outer surface;a wave collector transmitting and receiving signals to and from said implanted device through an inductive channel;a first wire connecting said wave collector to an electronic circuit package for transmission, reception and processing of the signals;a peaking coil associated with the wave collector, the peaking coil being embedded within the cloth and sensing noise components;a second wire connecting said peaking coil to the electrical circuit for transmission of the noise components;a support structure receivably supporting the wave collector; andadjustable means for fixing said support structure at a chosen location on the frontal outer surface of said cloth, said support structure when fixed at said chosen location placing the wave collector within a magnetic coupling region between said wave collector and said implanted device,wherein, after an initial placement of said support structure on the frontal outer surface of said cloth, at said chosen location, the wave collector is placed repeatedly withinthe magnetic coupling region every time the patient wears the cloth, and wherein the electrical circuit subtracts the noise components from the signals. 2. The apparatus of claim 1, where said adjustable means further comprises at least one hooking tape disposed on the support structure, and wherein the at least one hooking tape cooperates with a material surface of the cloth to fix said support structure at said chosen location. 3. The apparatus of claim 1, wherein the cloth further comprises means for supporting and embedding said electronic circuit package. 4. The apparatus of claim 1, wherein the cloth further comprises means for fine adjustment adapting the cloth to fit to the patient's anatomy after the patient wears the cloth. 5. The apparatus of claim 4, wherein said means for fine adjustment further comprises at least one elastic material area integral with the cloth. 6. The apparatus of claim 4, wherein said means for fine adjustment further comprises means for adjusting a dimension of the cloth. 7. The apparatus of claim 1, wherein the electronic circuit package is receivably linked to at least one sensor of a physiologic or therapeutic data. 8. The apparatus of claim 1, wherein said peaking coil is disposed at a predetermined location on the frontal outer surface of the cloth. 9. Apparatus for telemetry communication with an active device implanted in a thoracic area of a patient, the active device including one of a pacemaker, a resynchronization, defibrillation, a cardioversion device, and a diagn... | Sorin CRM S.A.S. | A61N001/00 A61B005/04
US08708920 | B2 | 2014-04-29 | Method and system for detecting apnea | 2011-08-22 | Existing monitors for apnea miss many serious events because they do not adequately distinguish the heart signal in chest impedance from the respiratory signal. Described herein is a respiratory monitoring system and method for improved detection and response to apnea, particularly in a NICU setting but also useful in a home setting. This method filters from the chest impedance the part of the impedance that is caused by the beating of the heart in a human subject, and then identifies in real time significant silence in the filtered chest impedance signal, including determining the probability of apnea. If the probability of apnea exceeds a threshold value, the apneic subject can be stimulated using automated interactions such as a vibrating mattress or air blower. | 1. A method for detecting and responding to apnea in a human subject comprising: measuring in real time the chest impedance signal and heartbeat of a human subject;converting said chest impedance signal per second to a re-sampled chest impedance signal per heartbeat;filtering said re-sampled chest impedance signal to provide a filtered chest impedance signal per heartbeat;renormalizing said filtered chest impedance signal;calculating in real time the running variance of said filtered chest impedance signal; andcalculating a probability of apnea from a histogram compiled from the running variance of the filtered chest impedance signal for a set of apneic infants;wherein said histogram is interpreted as a statistical mixture of a first distribution corresponding to apnea events and a second distribution corresponding to regular breathing, and said first distribution divided by the sum of said first distribution and second distribution produces a probability of apnea for each variance; andwherein said filtered chest impedance signal attenuates the impedance caused by the heartbeat. 2. The method of claim 1, wherein the method correctly identifies at least 90% of apnea occurrences compared with expert analysis. | College of William and Mary | A61B005/08
US08562537 | B2 | 2013-10-22 | Multipurpose host system for invasive cardiovascular diagnostic measurement acquisition and display | 2012-03-01 | A multifunctional invasive cardiovascular diagnostic measurement host is disclosed that interfaces a variety of sensor devices, such as guide wire-mounted pressure sensors, flow sensors, temperature sensors, etc, and provides a multi-mode graphical user interface providing a plurality of displays in accordance with the various types of sensors and measurements rendered by the sensors. | 1. A method of performing an invasive cardiovascular procedure using multiple invasive sensor types, the method comprising: communicatively coupling a first invasive cardiovascular sensing component to a multi-purpose host system;communicatively coupling a second invasive cardiovascular sensing component to the multi-purpose host system;positioning at least a portion of the first invasive cardiovascular sensing component within a vessel of a patient;positioning at least a portion of the second invasive cardiovascular sensing component within the vessel of the patient;utilizing a user interface of the multi-purpose host system to control operation of the first invasive cardiovascular sensing component to cause the first invasive cardiovascular sensing component to obtain data related to a first invasive cardiovascular parameter while positioned within the vessel of the patient;utilizing the user interface of the multi-purpose host system to control operation of the second invasive cardiovascular sensing component to cause the second invasive cardiovascular sensing component to obtain data related to a second invasive cardiovascular parameter while positioned within the vessel of the patient, the second invasive cardiovascular parameter being different than the first invasive cardiovascular parameter;utilizing a first processing component of the multi-purpose host system to process the data related to the first invasive cardiovascular parameter to produce values associated with the first invasive cardiovascular parameter for display on the user interface of the multi-purpose host system; andutilizing a second processing component of the multi-purpose host system to process the data related to the second invasive cardiovascular parameter to produce values associated with the second invasive cardiovascular parameter for display on the user interface of the multi-purpose host system. 2. The method of claim 1, wherein the data related to the first invasive cardiovascular parameter is processed by the first processing component independently from the data related to the second invasive cardiovascular parameter being processed by the second processing component. 3. The method of claim 1, wherein the first and second invasive cardiovascular parameters are selected from the group of parameters consisting of: pressure, flow velocity, flow volume, pH, ultrasound images, light-based images, and tissue characterization. 4. The method of claim 1, wherein the first invasive cardiovascular sensing component is secured to a first flexible elongate member and wherein positioning the first invasive cardiovascular sensing component within the vessel of the patient includes positioning the first flexible elongate member within the vessel of the patient. 5. The method of claim 4, wherein the second invasive cardiovascular sensing component is secured to the first flexible elongate member and wherein positioning the second invasive cardiovascular sensing component w... | Volcano Corporation | A61B005/02 A61B005/00
US08233974 | B2 | 2012-07-31 | Method and device for measuring tissue oedema | 2004-01-29 | The present invention provides a method of assessing tissue oedema, in particular lymphoedema, by measuring bioelectrical impedance at a single frequency. Comparison of a single frequency bioelectrical impedance measurement taken at an anatomical region affected by tissue oedema to that taken at an anatomical region unaffected by tissue oedema is a reliable indicator of the presence or possible presence of lymphoedema. The present invention further provides an apparatus for determining the presence of tissue oedema. | 1. A method of determining a presence or absence of tissue oedema, the method comprising the steps of: performing a first measurement of bioelectrical impedance in a subject at a single low frequency alternating current by placing two monitoring electrodes at a first anatomical region, wherein said single low frequency alternating current is greater than 0 kHz, but no greater than 30 kHz;performing a second measurement of bioelectrical impedance in the same subject at the same low frequency alternating current by placing two monitoring electrodes at a second anatomical region different than the first anatomical region of the same subject;processing said first and said second measurements of bioelectrical impedance to obtain a result; anddetermining if the result is outside the expected range for a population of clinically unaffected subjects to thereby provide an indication of the presence or absence of tissue oedema. 2. The method of claim 1, wherein the first anatomical region and the second anatomical region are paired similar anatomical regions and wherein one of the anatomical regions is unaffected by tissue oedema. 3. The method of claim 1, wherein the first anatomical region and the second anatomical region are dissimilar and wherein one of the anatomical regions is unaffected by tissue oedema. 4. The method of claim 1, wherein the anatomical regions are limbs or parts of limbs. 5. The method of claim 1, wherein the first measurement of bioelectrical impedance and the second measurement of bioelectrical impedance are of a same anatomical region and wherein the first measurement and the second measurement are separated in time. 6. The method of claim 1, wherein the single low frequency alternating current is in the range of 5 to 20 kHz. 7. The method of claim 6, wherein the single low frequency alternating current is in the range of 10 to 15 kHz. 8. The method of claim 7, wherein the single low frequency alternating current is 10 kHz. 9. The method of claim 1, wherein the step of analyzing the two measurements to obtain an indication of the presence of tissue oedema includes the step of dividing a lesser result of the two measurements into a greater result of the two measurements to obtain a ratio. 10. The method of claim 1, wherein the step of analyzing the two measurements to obtain an indication of the presence of tissue oedema includes the step of dividing the greater result of the two measurements into the lesser result to obtain a ratio. 11. The method of claim 1, further including the step of establishing a correcting factor for analyzing the two measurements. 12. The method of claim 11, wherein the step of establishing a correcting factor includes the step of obtaining bioelectrical impedance measurements from a plurality of subjects unaffected by tissue oedema. 13. An apparatus for determining a presence or absence of tissue oedema, the apparatus comprising: a first proximal electrode in electrical connection with a pow... | Impedimed Limited | A61B005/05
US08235914 | B2 | 2012-08-07 | Measuring device for a lancet-integrated sensor | 2008-11-07 | A sensor and a lancet are integrated with each other. A thin strip-shaped sensor and a lancet are integrated so that the lancet moves in parallel, along a longitudinal direction of the sensor. A measuring device to which an integrated lancet and sensor is attached is provided with a function of driving the attached lancet. | 1. A measuring device for performing measurement of characteristics of a bodily fluid using a lancet-integrated sensor that is detachably attached to said measuring device and that is formed by integrating a lancet for lancing skin to collect the bodily fluid and a sensor for analyzing the collected bodily fluid, the lancet-integrated sensor having a protection cover which includes a grip part, said measuring device including: a terminal member arranged to electrically connect with a body of the sensor; anda lancet driving mechanism that engages a portion of the lancet, said lancet driving mechanism including an elastic member and a latch;wherein said elastic member is provided and arranged to be compressed to store driving power by attaching the lancet-integrated sensor to said measuring device to connect the body of the sensor with said terminal member and to engage the portion of the lancet with said lancet driving mechanism,wherein said latch releasably holds said elastic member in a compressed state, and said latch is arranged such that a lancing operation is performed by release of said latch to drive the lancet, andwherein said lancet driving mechanism is structured such that said elastic member is compressed during attachment of the lancet-integrated sensor to said measuring device by pushing the grip part of the protection cover toward the measuring device. 2. The measuring device of claim 1, wherein one end of the lancet-integrated sensor projects from said measuring device when attachment of the lancet-integrated sensor to said measuring device is completed. 3. The measuring device of claim 2, wherein said lancet driving mechanism is structured and arranged such that a needle tip of the lancet projects from the body of the sensor only during a lancing operation to lance the skin, and at all other times is housed in the sensor. 4. The measuring device of claim 3, wherein said lancet driving mechanism is structured and arranged to drive the lancet with an end of the lancet that is opposite to a needle tip of the lancet engaged with said lancet driving mechanism. 5. The measuring device of claim 4, wherein said elastic member comprises a spring arranged to apply a force to the lancet in a longitudinal direction of the sensor and said latch is released to release the driving power of said spring by a press button. 6. The measuring device of claim 2, wherein said lancet driving mechanism is structured and arranged to drive the lancet with an end of the lancet that is opposite to a needle tip of the lancet engaged with said lancet driving mechanism. 7. The measuring device of claim 6, wherein said elastic member comprises a spring arranged to apply a force to the lancet in a longitudinal direction of the sensor and said latch is released to release the driving power of said spring by a press button. 8. The measuring device of claim 1, wherein said lancet driving mechanism is structured and arranged such that a needle tip of the lancet... | Panasonic Corporation | A61B005/00 A61B017/14 A61B017/32 B65D081/00
US08251912 | B2 | 2012-08-28 | Method of assessing blood volume using photoelectric plethysmography | 2004-01-02 | A method and system for assessing blood volume within a subject includes generating a cardiovascular waveform representing physiological characteristics of a subject and determining blood volume of the subject by analyzing the cardiovascular waveform. The step of analyzing includes generating a first trace of the per heart-beat maximums of the cardiovascular waveform, which is representative of the systolic pressure upon the cardiovascular signal, generating a second trace of the per heart-beat minimums of the cardiovascular waveform, which is representative of the diastolic pressure upon the cardiovascular signal, and comparing the respective first trace and the second trace to generate an estimate of relative blood volume within the subject. In accordance with an alternate method of analyzing harmonic analysis is applied to the cardiovascular waveform, extracting a frequency signal created by ventilation and applying the extracted frequency signal in determining blood volume of the subject. | 1. A method for assessing changes in blood volume within a subject, the method comprising: generating a cardiovascular waveform representing physiological characteristics of a subject;detecting changes in blood volume of the subject by analyzing the cardiovascular waveform using a processor, wherein the analyzing of the cardiovascular waveform includes: applying harmonic analysis to the cardiovascular waveform;extracting a signal created by ventilation; andanalyzing changes in signal strength of the extracted signal to detect changes in blood volume of the subject. 2. The method according to claim 1, wherein the cardiovascular waveform is a photoplethysmograph waveform. 3. The method according to claim 1, wherein the harmonic analysis includes Fourier analysis. 4. The method according to claim 1, wherein the harmonic analysis includes joint time-frequency analysis. 5. The method according to claim 1, wherein the harmonic analysis includes a short-time Fourier transformation. 6. The method according to claim 1, wherein the extraction of the signal is achieved using a peak detection algorithm. 7. The method according to claim 6, wherein the peak detection algorithm is applied in the frequency range of ventilation. 8. The method according to claim 1, wherein the cardiovascular waveform is generated using a photoplethysmographic device. 9. The method according to claim 1, wherein one or more oscillations of the cardiovascular waveform are representative of ventilatory related fluctuation. 10. The method according to claim 1, wherein the determining the changes in blood volume includes monitoring a signal in a respiratory frequency range to ascertain changes in a venous component of blood volume. 11. The method according to claim 1, wherein the determining the changes in blood volume includes monitoring side bands surrounding a signal in a cardiac frequency range to ascertain changes in the arterial component of the blood volume. 12. The method according to claim 1, wherein ventilation of the subject is synchronized with a metronome. 13. A method for facilitating detection of physiological changes of a subject, the method comprising: analyzing a cardiovascular waveform representing physiological characteristics of a subject using a processor, wherein the analyzing of the cardiovascular waveform includes: identifying a first component of the cardiovascular waveform reflective of a cardiovascular impact of respiration; andanalyzing a characteristic of the first component reflective of amplitude variations of the first component, wherein the amplitude variations are indicative of changes in blood volume of the subject. 14. The method of claim 13, wherein the first component of the cardiovascular waveform is a systolic component reflective of a cardiovascular impact of respiration on per cardiac-cycle maximums of the cardiovascular waveform. 15. The method of claim 13, wherein the first component of the cardiovascular waveform is a diastolic... | Yale University | A61B005/08 A61B005/02
US08226560 | B2 | 2012-07-24 | Reference image display method for ultrasonography and ultrasonic diagnosis apparatus | 2004-05-10 | An ultrasonic image 105, 106 is captured by an ultrasonic probe 104. A reference image 111 is obtained by extracting a tomographic image corresponding to the scan plane of the ultrasonic image from volume image data that is pre-obtained by a diagnostic imaging apparatus 102 and that is stored in a volume-data storing unit 107. The ultrasonic image and the reference image 111 are displayed on the same screen 114. In this case, of the reference image, a portion corresponding to the view area of the ultrasonic image is extracted and the resulting reference image having the same region as the ultrasonic image is displayed as a fan-shaped image. | 1. An ultrasonic diagnosis apparatus comprising: an ultrasonic image generating unit configured to generate an ultrasonic tomographic image on a scan plane of an ultrasonic wave from reflection echo signals output from an ultrasonic probe;a storage unit configured to store volume image data pre-obtained by a diagnostic imaging apparatus;a reference-image generating unit configured to extract reference tomographic image data corresponding to the ultrasonic tomographic image from the volume image data stored in the storage unit and generate a tomographic reference image;a cine-memory configured to store the ultrasonic tomographic image generated by the ultrasonic-image generating unit;a position sensor configured to detect a position and an inclination of the ultrasonic probe;a coordinate determining unit configured to determine scan-plane-coordinate data of the ultrasonic tomographic image in accordance with an output from the position sensor;a scan-plane-coordinate-system storing unit configured to store the determined scan-plane-coordinate data;a controller configured to cause the tomographic reference image and the ultrasonic tomographic image to be displayed on a screen; anda display unit configured to display the reference image and the ultrasonic tomographic image;wherein: an image processing unit reads the ultrasonic tomographic image from the cine-memory and causes the reference tomographic image corresponding to the read ultrasonic tomographic image to be displayed, the reference image being output from the reference-image generating unit,cine playback of the ultrasound tomographic image is executed by referring to ultrasonic tomographic image data stored in the cine-memory, and cine playback of the reference tomographic image is executed by using the scan-plane coordinate data stored in the scan-plane-coordinate storing unit, andthe ultrasonic tomographic image data and the scan-plane coordinate data are stored in synchronization with each other. 2. The ultrasonic diagnosis apparatus according to claim 1, further comprising: at least one of a posture sensor configured to detect a change in the posture of the patient and a sensor for detecting breathing; anda correcting unit configured to correct the scan-plane-coordinate data in accordance with an amount of internal-organ movement caused by a posture change or the breathing of the patient during ultrasonic diagnosis. 3. The ultrasonic diagnosis apparatus according to claim 1, further comprising: a scan-plane-coordinate determining unit configured to determine scan-plane-coordinate of an ultrasonic tomographic image captured by the ultrasonic probe, in association with a reference coordinate system; anda volume-data-coordinate determining unit configured to determine tomographic-plane coordinates associated with the scan-plane coordinate data, based on the volume image data obtained in association with the reference coordinate system,wherein the reference-image generating unit reads the... | Hitachi Medical Corporation | A61B008/00 A61B005/05
US08233962 | B2 | 2012-07-31 | Rotational stereo roadmapping | 2006-05-16 | An improved method is disclosed for imaging in an interventional medical procedure that is more advanced than a conventional 2D image processing application and less restrictive than a 3D reconstruction image processing application. In contrast to the prior art 2D imaging application in which a single 2D image is acquired, the inventive method acquires and stores a set of 2D anatomical images while rotating a C-arm/X-ray source using a single injection of contrast agent. In lieu of performing a 3D reconstruction, the multiplicity of anatomical views provided by the set of 2D anatomical images adequately serve as a visual “rotatable roadmap” to perform classical 2D-roadmapping navigation. The “rotatable roadmap” assists a user to locate an ideal working view of the patient's region of operative interest. | 1. A computer-implemented method for imaging in an interventional medical procedure using an imaging system including a rotatable arm including a radiation emitting device located towards one end of said rotatable arm and a detector device located towards the opposite end of said rotatable arm, said detector device acquiring radiation emitted by the emitting device and having passed through a patient, the method comprising: (a) storing a plurality of 2D anatomical images of a region of interest in a patient's body acquired at different rotatable arm angles and angular data identifying individual respective angles of said rotatable arm at which corresponding 2D anatomical images are acquired;(b) receiving user entered data selecting an optimal image from said plurality of 2D anatomical images in response to presenting data to a user identifying to said user said plurality of 2D anatomical images and associated corresponding rotatable arm angles;(c) moving a radiation source and detector to a pre-stored angular position associated with said selected optimal image using said angular data;(d) constructing a composite image comprised of the selected optimal 2D image and a live 2D image without performing 3D image reconstruction, wherein said live image comprises a medical device displayed in real-time;(e) displaying said composite image, wherein said composite image comprises data identifying a displayed angular position and orientation of said medical device relative to said selected optimal anatomical image of said region of interest of said patient. 2. The method of claim 1, further comprising acquiring said plurality of 2D anatomical images preoperatively and displaying said plurality of 2D anatomical images and wherein the received data is received in response to user data entry and review of the displayed plurality of 2D anatomical images. 3. The method of claim 2, wherein the step of acquiring said plurality of 2D anatomical images further comprises the steps of: rotating said radiation source/detector proximate said patient's region of interest;acquiring each of said plurality of anatomical images at a unique position during said rotation; andrecording each of said respective unique positions during said rotation. 4. The method of claim 3, further comprising: storing each of said acquired plurality of anatomical images; andstoring each of said recorded unique positions associated with each of said acquired anatomical images. 5. The method of claim 3, wherein the unique position comprises a unique angular position. 6. The method of claim 2, wherein the step of acquiring said plurality of images occurs while injecting the patient with a single injection of contrast agent. 7. The method of claim 1, further comprising the steps of: repeating steps (a) through (e) in the case where it is determined that said target location is not reached;determining if there is at least one additional target location; andrepeating steps (a) through (e) in th... | Siemens Medical Solutions USA, Inc. The Board of Trustees of the Leland Stanford Junior University | A61B005/05 A61B006/00 G01N023/04
US08224416 | B2 | 2012-07-17 | Basket catheter having multiple electrodes | 2008-05-09 | Embodiments of the present invention provide a catheter that comprises an elongated catheter body (16) and an electrode assembly (10) at the distal end of the catheter body. The electrode assembly comprises a plurality of spines (11), each of the spines having a proximal end connected to the distal end of the catheter and a distal end, the distal ends of the spines being connected at a spine tip junction (13). Each spine includes an elbow (20) having at least one discontinuity in stiffness at an intermediate position between the distal end and the proximal end thereof. The spines include a plurality of electrodes (12). The electrode assembly is collapsible to a collapsed arrangement to fit within a lumen of the elongated catheter body and expandable to an expanded arrangement with the elbows of the spines bending outwardly relative to the proximal and distal ends of the spines. | 1. A catheter comprising: an elongated catheter body having a proximal end and a distal end, and at least one lumen therethrough in a longitudinal direction of the elongated catheter body; andan electrode assembly at the distal end of the catheter body, the electrode assembly comprising a plurality of spines, each of the spines having a proximal end connected to the distal end of the catheter body and a distal end, the distal ends of the spines being connected at a spine tip junction, wherein each spine includes an elbow having at least one discontinuity in stiffness at an intermediate position between the distal end and the proximal end thereof, wherein the spines include a plurality of electrodes, wherein each of the spines comprises a first portion comprising a first cross-sectional shape and a first cross-sectional area, wherein each of the spines comprises a second portion comprising a second cross-sectional shape and a second cross-sectional area, and wherein at least the first cross-sectional shape is different than the second cross-sectional shape or the first cross-sectional area is different than the second cross-sectional area;wherein the electrode assembly is collapsible to a collapsed arrangement to fit within a lumen of the elongated catheter body and is expandable to an expanded arrangement with the elbows of the spines bending outwardly relative to the proximal and distal ends of the spines, the elbows of the spines moving radially outwardly from the collapsed arrangement to the expanded arrangement. 2. The catheter of claim 1, wherein the elbow of each spine has at least one discontinuity in stiffness resulting from at least one of: a change in material, a change in cross-sectional shape, and a change in cross-sectional area. 3. The catheter of claim 1, wherein each spine has electrodes only between the elbow and the distal end thereof or only between the elbow and the proximal end thereof. 4. The catheter of claim 1, further comprising a tilting mechanism to tilt the electrode assembly with respect to the elongated catheter body. 5. The catheter of claim 4, further comprising a bending mechanism to bend the elongated catheter body. 6. The catheter of claim 1, wherein the spines include mapping electrodes, and wherein the spine tip junction includes an ablation electrode. 7. The catheter of claim 1, wherein the spines include mapping electrodes, the electrodes in one spine being spaced differently from the electrodes in another spine. 8. The catheter of claim 1, wherein at least one of the spines includes a shape memory material that biases the spine toward the expanded arrangement. 9. The catheter of claim 1, further comprising a transverse link connecting the elbows of at least some of the spines, wherein the transverse link is collapsible to fit within the lumen of the elongated catheter body. 10. The catheter of claim 9, wherein the transverse link includes a shape memory material that biases the spines toward the ex... | St. Jude Medical, Atrial Fibrillation Division, Inc. | A61B005/04 A61B018/14
US08231538 | B2 | 2012-07-31 | Perivascular pressure sensor and sensing system | 2008-02-19 | An embodiment of the invention is an in-vivo blood pressure sensor device including a strain transducer and flexible biocompatible material that carries the strain transducer. The flexible biocompatible material is configured to encircle the outside of a blood vessel when surgically installed. A preferred embodiment in-vivo blood pressure sensor device of the invention includes a strain transducer carried by a flexible biocompatible ring that is configured to be surgically installed to encircle a blood vessel. The device also includes passive circuitry encased in biocompatible material for sensing strain in the strain transducer and for providing data to an external reader. The passive circuitry is also configured to be surgically installed in a subject. The device further includes a telemetry coil encased in biocompatible material and configured to be surgically installed in a subject, to receive power via inductive coupling to an external reader, to supply power to the passive circuitry and to act as an antenna for communications with an external reader. | 1. An in-vivo blood pressure sensor system, comprising: a strain transducer;flexible biocompatible material that carries said strain transducer, wherein said flexible biocompatible material comprises a ring configured to encircle the outside of a blood vessel when surgically installed by a closing mechanisma telemetry coil;an RFID telemetry circuit;a passive strain sensing circuit to determine strain in said strain transducer;leads permitting data and power transfer between said RFID telemetry circuit and said strain sensing circuit; andadditional flexible biocompatible material encasing said coil, said telemetry circuit, said strain sensing circuit and said leads. 2. The sensor system of claim 1, wherein said flexible biocompatible material further comprises a sheath encasing said leads. 3. The sensor system of claim 2, wherein said sheath and said leads have a length to permit the coil to be extended away from the ring a distance allowing the coil to be installed near the skin of a subject. 4. The sensor system of claim 2, wherein said sheath and said leads have a length to cause the coil to be adjacent the ring when the ring is installed on the blood vessel. 5. The sensor system of claim 1, wherein said ring and is configured to encase said coil, said telemetry circuit, said strain sensing circuit and said leads. 6. The sensor system of claim 1, wherein said strain transducer comprises a silicon piezoresistor. 7. The sensor system of claim 1, wherein said biocompatible material comprises silicone. 8. A system for in-vivo blood pressure measurement, the system comprising: the system of claim 1, andan external reader for inductively coupling to said sensor device via the telemetry coil to supply power to said sensor device and receive data from said RFID telemetry circuit. 9. An in-vivo blood pressure sensor device, comprising: a strain transducer carried by a flexible biocompatible ring that is configured to be surgically installed to encircle a blood vessel;passive circuitry encased in biocompatible material for sensing strain in said strain transducer and for providing data to an external reader, said passive circuitry being configured to be surgically installed in a subject; anda telemetry coil encased in biocompatible material and configured to be surgically installed in a subject, to receive power via inductive coupling to an external reader, to supply power to said passive circuitry and to act as an antenna for communications with an external reader. 10. The sensor device of claim 9, wherein said flexible biocompatible ring and the biocompatible material encasing said passive circuitry and said telemetry coil is the same unitary material of the flexible biocompatible ring. 11. The sensor device of claim 10, wherein said flexible biocompatible material is silicone. 12. The sensor device of claim 11, wherein said strain transducer comprises a silicon piezoresistor. 13. A system for in-vivo blood pressure measurement, the system ... | University of Louisville Research Foundation, Inc. | A61B005/02
US08233961 | B2 | 2012-07-31 | Magnetic resonance device and method for perfusion determination | 2008-06-20 | In a method and a device for automatic determination of perfusion by using a magnetic resonance system, multiple first MR data sets are thereby acquired from a volume element over time with a perfusion-sensitive imaging sequence, and multiple second MR data sets of the same volume element are acquired over time with a control imaging sequence, in particular a perfusion-insensitive imaging sequence. These first MR data sets and the second MR data sets are subjected to a statistical time series analysis in order to determine the perfusion in the volume element. | 1. A method for automatic determination of perfusion in a magnetic resonance (MR) system, comprising the steps of: (a) generating multiple first MR data sets from a volume element of a subject over time using a perfusion-sensitive imaging sequence;(b) generating multiple second MR data sets of said volume element of said subject over time using a control MR imaging sequence;(c) obtaining a statistical analysis result by statistically analyzing said first MR data sets and said second MR data sets with at least one model function embodying at least one regressor, and selecting said at least one regressor from the group consisting of regressors representing breathing of the subject, regressors representing a heartbeat of the subject, regressors representing a physiological state of the subject, and regressors representing functional activity of the subject, and, using said statistical analysis result, determining perfusion in said volume element, as determined perfusion;(d) tracking quality of the determined perfusion in said volume element by also statistically analyzing said first MR data sets and said second MR data sets to obtain at least one further result, other than said statistical analysis result from which said perfusion is determined, selected from the group consisting of a reliability indicator for said determination of said perfusion of said volume element, information describing a contrast-to-noise ratio for an image point of said volume element, and information describing at least one characteristic of said subject that may produce an artifact in an image reconstructed from said first MR data sets and said second MR data sets and using said at least one further result to exclude at least a portion of at least one of said first and second MR data sets for which said at least one further result indicates a poor quality, to produce quality-tracked first and second MR data sets; and(e) continuously reconstructing MR images of said volume from said quality-tracked first MR data sets and said second MR data sets, and continuously updating said MR images with newly acquired multiple first MR data sets and multiple second MR data sets to which steps (c) and (d) are also applied. 2. A method as claimed in claim 1 comprising employing a perfusion-insensitive MR imaging sequence as said control MR imaging sequence. 3. A method as claimed in claim 2 comprising generating said perfusion-sensitive MR imaging sequence using a perfusion-sensitive magnetic field gradient adjustment, and generating said perfusion-sensitive MR imaging sequence using a perfusion-sensitive magnetic field gradient adjustment. 4. A method as claimed in claim 1 comprising reconstructing a sequence of said MR images from said first MR data sets and said second MR data sets and identifying a signal curve over time of at least one individual image point in said sequence of said MR images, and using said signal curve to produce said signal analysis result. 5. A method as cla... | Siemens Aktiengesellschaft | A61B005/055 G01V003/00
US08226579 | B2 | 2012-07-24 | Method and apparatus for measuring non-nutritive suck pattern stability | 2009-02-20 | Method and apparatus are provided for generating an index associated with non-nutritive suck pattern stability. A method includes measuring a plurality of non-nutritive suck (NNS) pressure samples, generating a plurality of correlation values using the NNS pressure samples, and generating a measure of non-nutritive suck pattern stability using the plurality of correlation values. | 1. A method comprising: collecting a plurality of digitized, non-nutritive suck (NNS) pressure samples using a non-nutritive nipple with a pressure transducer;determining a plurality of standard deviations of the plurality of burst data sets, wherein each standard deviation is based on a burst data point value associated with a particular sample of each of a plurality of normalized burst data sets; andsumming the plurality of standard deviations to provide a spatiotemporal index (STI) of non-nutritive suck pattern stability, wherein the STI is configured to provide a composite indication of variability of amplitude, and duration of a plurality of portions of the NNS pressure samples. 2. The method of claim 1, including identifying in the plurality of non-nutritive suck samples a plurality of burst data sets wherein each burst data set includes a plurality of sequential pressure peaks. 3. The method of claim 2, wherein determining a plurality of standard deviations includes normalizing each of the identified plurality of burst data sets to provide the plurality of normalized burst data sets. 4. The method of claim 3, wherein normalizing includes normalizing amplitude and duration of each of the identified plurality of burst data sets. 5. The method of claim 4, wherein normalizing the amplitude comprises: determining mean amplitude of the burst data set;determining one or more amplitude correlation values from a predetermined number of consecutive burst data points in the burst data set; anddividing each particular burst data point by one of the one or more amplitude correlation values determined using the particular burst data point. 6. The method of claim 4, wherein the amplitude correlation values are a standard deviation. 7. The method of claim 4, wherein normalizing duration includes normalizing duration of each identified burst data set over a programmable number of data points. 8. The method of claim 7, wherein normalizing duration includes using linear interpolation. 9. The method of claim 7, wherein normalizing duration includes using rational interpolation. 10. The method of claim 7, wherein normalizing duration includes using spline interpolation. 11. The method of claim 1, wherein summing the plurality of standard deviations includes cumulatively summing the plurality of standard deviations. 12. The method of claim 1, wherein collecting a plurality of digitized, non-nutritive suck (NNS) pressure samples includes sampling an output signal of the pressure transducer. 13. The method of claim 1, further comprising applying a plurality of pneumatic stimulation pulses to the non-nutritive nipple according to a first pulse profile. 14. The method of claim 13, wherein applying includes grouping pulses in time proximity as separate burst data waveforms. 15. The method of claim 13, further comprising modifying the application of the plurality of pneumatic stimulation pulses based on the spatiotemporal index of non-nutritive suck pat... | University of Kansas | A61B005/103 A61B005/117
US08594776 | B2 | 2013-11-26 | Alarm system that processes both motion and vital signs using specific heuristic rules and thresholds | 2012-03-28 | The invention provides a body-worn monitor that measures a patient's vital signs (e.g. blood pressure, SpO2, heart rate, respiratory rate, and temperature) while simultaneously characterizing their activity state (e.g. resting, walking, convulsing, falling). The body-worn monitor processes this information to minimize corruption of the vital signs by motion-related artifacts. A software framework generates alarms/alerts based on threshold values that are either preset or determined in real time. The framework additionally includes a series of ‘heuristic’ rules that take the patient's activity state and motion into account, and process the vital signs accordingly. These rules, for example, indicate that a walking patient is likely breathing and has a regular heart rate, even if their motion-corrupted vital signs suggest otherwise. | 1. A system for processing at least one vital sign from a patient and generating an alarm, the system comprising: a first sensor comprising a first detector configured to be worn on the patient and to detect a first time-dependent physiological waveform indicative of one or more contractile properties of the patient's heart;a second sensor comprising a second detector configured to be worn on the patient and to detect a second time-dependent physiological waveform indicative of one or more contractile properties of the patient's heart;a first three axis motion-detecting sensor configured to be positioned on an arm of the patient at the wrist and to generate three time-dependent motion waveforms indicative of movement of the wrist;a second three axis motion-detecting sensor configured to be positioned on the arm at the upper arm and to generate three time-dependent motion waveforms indicative of movement of the upper arm;a third three axis motion-detecting sensor configured to be positioned on the chest of the patient and to generate three time-dependent motion waveforms indicative of movements of the chest;a first processing component configured to be worn on the patient's body and to receive the first time-dependent physiological waveform, the second time-dependent physiological waveform, the three time-dependent motion waveforms indicative of movement of the wrist, the three time-dependent motion waveforms indicative of movement of the upper arm, and the three time-dependent motion waveforms indicative of movement of the chest and determine therefrom: (i) a coordinate space defined by a first vector defining a vertical axis for the patient's chest, a second vector defining a horizontal axis for the patient's chest, and the third vector defining an axis extending normal from the patient's chest,(ii) a fourth vector defining an axis extending along the upper arm,(ii) a fifth vector defining an axis extending along the lower arm,(iii) motion of the patient's torso,(iv) posture of the patient,(v) motion of the patient's upper arm,(vi) motion of the patient's lower arm,(vii) relative height of the patient's upper and lower arm,(viii) at least one vital sign calculated using at least one of the first and second time- dependent physiological waveforms, and(ix) an activity state of the patient; anda second processing component configured to receive the at least one vital sign and motion parameter and determine therefrom: (i) a first alarm condition, calculated by comparing the at least one vital sign to an alarm threshold; (ii) a second alarm condition, calculated from the motion, posture and activity state of the patient; and (iii) an alarm rule, determined by collectively processing the first and second alarm conditions with an alarm algorithm, the alarm rule indicating whether or not the system generates an alarm. 2. The system of claim 1, wherein the alarm rule comprises generating the alarm if the motion of the patient indicates that the patient ... | Sotera Wireless, Inc. | A61B005/0205